## Readme
This spreadsheet solves 1D the transport equation and performs nass balance calculations
Calculations are solved using both the traditional (centered) and the proposed (averaging advective terms) forms of the ADE
Flow is assumed steady state, but water flux may be variable due to internal sources and sinks
The internal sources can be evaporation ("Evap" in cell

## Summ
Data |  |  | Cumulative mass balance error |  |  | Stability coarse | Initial mass | 1.625
Geometry and discretization |  |  | BCs | Mass flux | Dirichlet |  |  | -4.6669e-05
Width | 1 |  | Proposed | -1.6603e-16 | 3.9612e-16
Thickness | 1 |  | Traditional | -7.5836e-05 | -8.7165e-05 | WARNING: unstable violates Peclet, reduce Delta x, or increase D
A transv(m^2) | 1
delta x (m) | 0.25 |  | Mass flux BC,
delta t (día) | 0.05 |  | Evap
Water flow |  |  | Mass flux BC, Evap
Bound flow (m3/d) | 0.3 |  | C
Evap | -0.03 | Evaporation | x
q_0: Boundary flux | 0.3
Solute Transport
Porosity | 0.5
dispersivity | not used
D (m^2/día) | 0.02
C_0: initial C | 0
Cr (kg/m3) | 0
Cinf: Mass flux | 0 | Flux=q_0*Cinf
Cout: Mass flux | 0 | Flux=q_out*C_n
f | 0
Lini | 6 | auxiliary for some options
Stability
velocity at bound | 0.6
Delta t estab | 1.5625 |  | Pe_min
Deltax Peclet | 0.13502 | 0.50794
Deltax Courant | 0.014813
v_min | 0.07875
Dimensionless quantities
D*Dt/phiDx^2 | 0.032
q*dt/(dx*phi) | 0.12
f*dt/phi | 0
r*dt/phi | -0.003
v_max | 0.29625

## Prop_dum
Data | [8 empty] | x (m) | [9 empty] | x (m)
Geometry and discretization | [5 empty] | x |  | -0.125 | 0.125 | 0.375 | 0.625 | 0.875 | 1.125 | 1.375 | 1.625 | 1.875 | 2.125 | 2.375 | 2.625 | 2.875 | 3.125 | 3.375 | 3.625 | 3.875 | 4.125 | 4.375 | 4.625 | 4.875 | 5.125 | 5.375 | 5.625 | 5.875 | 6.125 | 6.375 | 6.625 | 6.875 | 7.125 | 7.375
Width | 1 |  |  |  |  | recharge cell |  |  | -0.03 | -0.03 | -0.03 | -0.03 | -0.03 | -0.03 | -0.03 | -0.03 | -0.03 | -0.03 | -0.03 | -0.03 | -0.03 | -0.03 | -0.03 | -0.03 | -0.03 | -0.03 | -0.03 | -0.03 | -0.03 | -0.03 | -0.03 | -0.03 | -0.03 | -0.03 | -0.03 | -0.03 | -0.03 | -0.03
Thickness | 1 |  |  |  |  | qi+0.5 |  | 0.3 | 0.2925 | 0.285 | 0.2775 | 0.27 | 0.2625 | 0.255 | 0.2475 | 0.24 | 0.2325 | 0.225 | 0.2175 | 0.21 | 0.2025 | 0.195 | 0.1875 | 0.18 | 0.1725 | 0.165 | 0.1575 | 0.15 | 0.1425 | 0.135 | 0.1275 | 0.12 | 0.1125 | 0.105 | 0.0975 | 0.09 | 0.0825 | 0.075
A transv(m^2) | 1 |  | , Proposed, |  |  | qcell |  |  | 0.29625 | 0.28875 | 0.28125 | 0.27375 | 0.26625 | 0.25875 | 0.25125 | 0.24375 | 0.23625 | 0.22875 | 0.22125 | 0.21375 | 0.20625 | 0.19875 | 0.19125 | 0.18375 | 0.17625 | 0.16875 | 0.16125 | 0.15375 | 0.14625 | 0.13875 | 0.13125 | 0.12375 | 0.11625 | 0.10875 | 0.10125 | 0.09375 | 0.08625 | 0.07875
delta x (m) | 0.25 |  | Mass flux BC, |  |  | r_pos |  |  | 0 | 0 | 0 | 0 | 0 | 0 | 0 | 0 | 0 | 0 | 0 | 0 | 0 | 0 | 0 | 0 | 0 | 0 | 0 | 0 | 0 | 0 | 0 | 0 | 0 | 0 | 0 | 0 | 0 | 0 |  |  |  | 0
delta t (día) | 0.05 |  | Evap |  |  | r_neg |  |  | 0 | 0 | 0 | 0 | 0 | 0 | 0 | 0 | 0 | 0 | 0 | 0 | 0 | 0 | 0 | 0 | 0 | 0 | 0 | 0 | 0 | 0 | 0 | 0 | 0 | 0 | 0 | 0 | 0 | 0 |  |  |  | 0
Water flow |  |  | ADE 1D, Proposed, Mass flux BC, Evap |  |  | qc*dt/(2*dx*phi) |  |  | 0.05925 | 0.05775 | 0.05625 | 0.05475 | 0.05325 | 0.05175 | 0.05025 | 0.04875 | 0.04725 | 0.04575 | 0.04425 | 0.04275 | 0.04125 | 0.03975 | 0.03825 | 0.03675 | 0.03525 | 0.03375 | 0.03225 | 0.03075 | 0.02925 | 0.02775 | 0.02625 | 0.02475 | 0.02325 | 0.02175 | 0.02025 | 0.01875 | 0.01725 | 0.01575
Bound flow (m3/d) | 0.3 |  |  |  |  | qi.i+1*dt/(2*dx*phi) |  | 0.06 | 0.0585 | 0.057 | 0.0555 | 0.054 | 0.0525 | 0.051 | 0.0495 | 0.048 | 0.0465 | 0.045 | 0.0435 | 0.042 | 0.0405 | 0.039 | 0.0375 | 0.036 | 0.0345 | 0.033 | 0.0315 | 0.03 | 0.0285 | 0.027 | 0.0255 | 0.024 | 0.0225 | 0.021 | 0.0195 | 0.018 | 0.0165 | 0.015
Evap | -0.03 |  |  |  |  | r_pos*dt/phi |  |  | 0 | 0 | 0 | 0 | 0 | 0 | 0 | 0 | 0 | 0 | 0 | 0 | 0 | 0 | 0 | 0 | 0 | 0 | 0 | 0 | 0 | 0 | 0 | 0 | 0 | 0 | 0 | 0 | 0 | 0 |  | 0
q_0: Boundary flux | 0.3 |  |  | 0.075 |  | r_neg*dt/phi |  |  | -0.003 | -0.003 | -0.003 | -0.003 | -0.003 | -0.003 | -0.003 | -0.003 | -0.003 | -0.003 | -0.003 | -0.003 | -0.003 | -0.003 | -0.003 | -0.003 | -0.003 | -0.003 | -0.003 | -0.003 | -0.003 | -0.003 | -0.003 | -0.003 | -0.003 | -0.003 | -0.003 | -0.003 | -0.003 | -0.003 |  | 0
Solute Transport |  |  |  | 0.115
Porosity | 0.5 |  |  |  | Labels | time |  |  |  | C (kg/m3) | [9 empty] | C (kg/m3) | [8 empty] | C (kg/m3) | [10 empty] | Mass Balance
dispersivity | not used |  |  |  | Prop | t (días) | Cinf |  | C1 | C2 | C3 | C4 | C5 | C6 | C7 | C8 | C9 | C10 | 11 | 12 | 13 | 14 | 15 | 16 | 17 | 18 | 19 | 20 | 21 | 22 | 23 | 24 | 25 | 26 | 27 | 28 | 29 | 30 | Dummy | In | out |  | Del stor | Err | cum | sq cum
D (m^2/día) | 0.02 |  |  |  | Prop, t=0 | 0 | 0 | 0 | 0 | 0 | 1 | 1 | 1 | 1 | 1 | 1 | 1 | 1 | 1 | 1 | 1 | 1 | 1 | 0 | 0 | 0 | 0 | 0 | 0 | 0 | 0 | 0 | 0 | 0 | 0 | 0 | 0 | 0 | 0 | [5 empty] | 0 | 0
C_0: initial C | 0 |  |  |  | Prop, t=0.05 | 0.05 | 0 | 0 | 0 | -0.025 | 0.914 | 1.003 | 1.003 | 1.003 | 1.003 | 1.003 | 1.003 | 1.003 | 1.003 | 1.003 | 1.003 | 1.003 | 1.0085 | 0.0695 | 0 | 0 | 0 | 0 | 0 | 0 | 0 | 0 | 0 | 0 | 0 | 0 | 0 | 0 | 0 | 0 | 0 | 0 | 0 | 0 | 0 | 0 | #REF! | #REF!
Cr (kg/m3) | 0 |  |  |  | Prop, t=0.1 | 0.1 | 0 | -0.00020163 | 0.0006625 | -0.046287 | 0.83108 | 0.99822 | 1.006 | 1.006 | 1.006 | 1.006 | 1.006 | 1.006 | 1.006 | 1.006 | 1.006 | 1.006 | 1.0163 | 0.13525 | 0.004726 | 0 | 0 | 0 | 0 | 0 | 0 | 0 | 0 | 0 | 0 | 0 | 0 | 0 | 0 | 0 | 0 | 0 | 0 | 0 | 0 | 0 | #REF! | #REF!
Cinf: Mass flux | 0 | Flux=q_0*Cinf |  |  | Prop, t=0.15 | 0.15 | 0 | -0.0005567 | 0.0018292 | -0.064112 | 0.75156 | 0.98642 | 1.0084 | 1.009 | 1.009 | 1.009 | 1.009 | 1.009 | 1.009 | 1.009 | 1.009 | 1.0089 | 1.0235 | 0.19741 | 0.013627 | 0.00031428 | 0 | 0 | 0 | 0 | 0 | 0 | 0 | 0 | 0 | 0 | 0 | 0 | 0 | 0 | 0 | 0 | 0 | 0 | 0 | 0 | #REF! | #REF!
Cout: Mass flux | 0 | Flux=q_out*C_n |  |  | Prop, t=0.2 | 0.2 | 0 | -0.0010234 | 0.0033626 | -0.078728 | 0.6757 | 0.96835 | 1.0095 | 1.012 | 1.0121 | 1.0121 | 1.0121 | 1.0121 | 1.0121 | 1.0121 | 1.0121 | 1.0119 | 1.03 | 0.25615 | 0.026199 | 0.0012009 | 2.0428e-05 | 0 | 0 | 0 | 0 | 0 | 0 | 0 | 0 | 0 | 0 | 0 | 0 | 0 | 0 | 0 | 0 | 0 | 0 | 0 | #REF! | #REF!
f | 0 |  |  |  | Prop, t=0.25 | 0.25 | 0 | -0.0015657 | 0.0051446 | -0.090396 | 0.60371 | 0.94474 | 1.0089 | 1.0148 | 1.0151 | 1.0151 | 1.0151 | 1.0151 | 1.0151 | 1.0151 | 1.0151 | 1.0148 | 1.0361 | 0.31162 | 0.041976 | 0.002868 | 9.7207e-05 | 1.2972e-06 | 0 | 0 | 0 | 0 | 0 | 0 | 0 | 0 | 0 | 0 | 0 | 0 | 0 | 0 | -2.2204e-16 | 2.2204e-16 | 2.2204e-16 | 4.9304e-32 | #REF! | #REF!
Lini | 6 |  |  |  | Prop, t=0.3 | 0.3 | 0 | -0.0021531 | 0.0070745 | -0.099373 | 0.53573 | 0.91632 | 1.0063 | 1.0174 | 1.0181 | 1.0181 | 1.0181 | 1.0181 | 1.0181 | 1.0181 | 1.0181 | 1.0177 | 1.0417 | 0.36398 | 0.060536 | 0.0054801 | 0.00027755 | 7.3888e-06 | 8.0426e-08 | 0 | 0 | 0 | 0 | 0 | 0 | 0 | 0 | 0 | 0 | 0 | 0 | 0 | 2.2204e-16 | -2.2204e-16 | 0 | 9.8608e-32 | #REF! | #REF!
Stability |  |  |  |  | Prop, t=0.35 | 0.35 | 0 | -0.0027597 | 0.0090676 | -0.10592 | 0.47187 | 0.88379 | 1.0014 | 1.0195 | 1.0211 | 1.0212 | 1.0212 | 1.0212 | 1.0212 | 1.0212 | 1.0212 | 1.0206 | 1.0468 | 0.41339 | 0.081489 | 0.0091629 | 0.00061641 | 2.4552e-05 | 5.335e-07 | 4.8657e-09 | 0 | 0 | 0 | 0 | 0 | 0 | 0 | 0 | 0 | 0 | 0 | 0 | -2.2204e-16 | 2.2204e-16 | 2.2204e-16 | 1.4791e-31 | #REF! | #REF!
velocity at bound | 0.6 |  |  |  | Prop, t=0.4 | 0.4 | 0 | -0.0033642 | 0.011054 | -0.11027 | 0.41218 | 0.84781 | 0.99388 | 1.021 | 1.024 | 1.0242 | 1.0243 | 1.0243 | 1.0243 | 1.0243 | 1.0243 | 1.0235 | 1.0516 | 0.45998 | 0.10448 | 0.014009 | 0.0011735 | 6.2161e-05 | 2.0224e-06 | 3.6839e-08 | 2.8708e-10 | 0 | 0 | 0 | 0 | 0 | 0 | 0 | 0 | 0 | 0 | 0 | 4.4409e-16 | -4.4409e-16 | -2.2204e-16 | 3.4513e-31 | #REF! | #REF!
Delta t estab | 1.5625 |  |  |  | Prop, t=0.45 | 0.45 | 0 | -0.0039491 | 0.012976 | -0.11268 | 0.35668 | 0.80902 | 0.98375 | 1.0217 | 1.0268 | 1.0273 | 1.0273 | 1.0273 | 1.0273 | 1.0273 | 1.0273 | 1.0265 | 1.056 | 0.5039 | 0.1292 | 0.02008 | 0.0020107 | 0.0001328 | 5.7501e-06 | 1.5689e-07 | 2.4426e-09 | 1.6507e-11 | 0 | 0 | 0 | 0 | 0 | 0 | 0 | 0 | 0 | 0 | -6.6613e-16 | 6.6613e-16 | 4.4409e-16 | 7.8886e-31 | #REF! | #REF!
Deltax Peclet | 0.13502 |  |  |  | Prop, t=0.5 | 0.5 | 0 | -0.0045005 | 0.014787 | -0.11338 | 0.30535 | 0.76803 | 0.97089 | 1.0214 | 1.0295 | 1.0303 | 1.0304 | 1.0304 | 1.0304 | 1.0304 | 1.0304 | 1.0294 | 1.0601 | 0.54528 | 0.15534 | 0.027415 | 0.0031903 | 0.00025219 | 1.3625e-05 | 4.9498e-07 | 1.1547e-08 | 1.5593e-10 | 9.2439e-13 | 0 | 0 | 0 | 0 | 0 | 0 | 0 | 0 | 0 | 2.2204e-16 | -2.2204e-16 | 2.2204e-16 | 8.3816e-31 | #REF! | #REF!
Deltax Courant | 0.014813 |  |  |  | Prop, t=0.55 | 0.55 | 0 | -0.0050077 | 0.016454 | -0.11259 | 0.25812 | 0.72538 | 0.95532 | 1.0201 | 1.0319 | 1.0334 | 1.0335 | 1.0335 | 1.0335 | 1.0335 | 1.0335 | 1.0323 | 1.0639 | 0.58426 | 0.18264 | 0.036028 | 0.004773 | 0.00043904 | 2.8411e-05 | 1.2884e-06 | 4.003e-08 | 8.1012e-10 | 9.5985e-12 | 5.038e-14 | 0 | 0 | 0 | 0 | 0 | 0 | 0 | 0 | 0 | 0 | 2.2204e-16 | 8.3816e-31 | #REF! | #REF!
v_min | 0.07875 |  |  |  | Prop, t=0.6 | 0.6 | 0 | -0.0054626 | 0.017948 | -0.11052 | 0.21492 | 0.68161 | 0.93709 | 1.0174 | 1.034 | 1.0363 | 1.0366 | 1.0366 | 1.0366 | 1.0366 | 1.0366 | 1.0353 | 1.0675 | 0.62096 | 0.21086 | 0.045917 | 0.0068168 | 0.00071475 | 5.386e-05 | 2.9269e-06 | 1.1355e-07 | 3.0613e-09 | 5.4366e-11 | 5.7035e-13 | 2.6701e-15 | 0 | 0 | 0 | 0 | 0 | 0 | 0 | 0 | 0 | 2.2204e-16 | 8.3816e-31 | #REF! | #REF!
Dimensionless quantities |  |  |  |  | Prop, t=0.65 | 0.65 | 0 | -0.0058596 | 0.019253 | -0.10736 | 0.17564 | 0.6372 | 0.91628 | 1.0134 | 1.0357 | 1.0393 | 1.0397 | 1.0397 | 1.0397 | 1.0397 | 1.0398 | 1.0383 | 1.0709 | 0.6555 | 0.2398 | 0.057063 | 0.0093757 | 0.001103 | 9.4818e-05 | 6.0031e-06 | 2.7916e-07 | 9.3994e-09 | 2.224e-10 | 3.4977e-12 | 3.2732e-14 | 1.3751e-16 | 0 | 0 | 0 | 0 | 0 | 0 | 2.2204e-16 | -2.2204e-16 | 0 | 8.8747e-31 | #REF! | #REF!
D*Dt/phiDx^2 | 0.032 |  |  |  | Prop, t=0.7 | 0.7 | 0 | -0.0061952 | 0.020356 | -0.1033 | 0.14013 | 0.59259 | 0.89304 | 1.0078 | 1.0369 | 1.0421 | 1.0428 | 1.0428 | 1.0428 | 1.0428 | 1.0429 | 1.0413 | 1.0741 | 0.688 | 0.26924 | 0.069433 | 0.012499 | 0.0016297 | 0.0001573 | 1.1366e-05 | 6.1595e-07 | 2.4865e-08 | 7.349e-10 | 1.54e-11 | 2.1606e-13 | 1.8146e-15 | 6.8755e-18 | 0 | 0 | 0 | 0 | 0 | 0 | 0 | 0 | 8.8747e-31 | #REF! | #REF!
q*dt/(dx*phi) | 0.12 |  |  |  | Prop, t=0.75 | 0.75 | 0 | -0.0064676 | 0.021251 | -0.098504 | 0.10825 | 0.54817 | 0.86753 | 1.0006 | 1.0375 | 1.0448 | 1.0458 | 1.0459 | 1.046 | 1.046 | 1.046 | 1.0443 | 1.0771 | 0.71857 | 0.29902 | 0.082986 | 0.016232 | 0.0023218 | 0.00024855 | 2.0175e-05 | 1.2482e-06 | 5.8734e-08 | 2.0816e-09 | 5.4493e-11 | 1.0188e-12 | 1.2829e-14 | 9.7175e-17 | 3.3346e-19 | 3.3346e-19 | 0 | 0 | 0 | 2.2204e-16 | -2.2204e-16 | -2.2204e-16 | 9.3677e-31 | #REF! | #REF!
f*dt/phi | 0 |  |  |  | Prop, t=0.8 | 0.8 | 0 | -0.0066768 | 0.021938 | -0.093131 | 0.079838 | 0.50429 | 0.83994 | 0.99164 | 1.0374 | 1.0473 | 1.0489 | 1.0491 | 1.0491 | 1.0491 | 1.0492 | 1.0473 | 1.08 | 0.74732 | 0.32899 | 0.097668 | 0.020613 | 0.0032079 | 0.00037704 | 3.3958e-05 | 2.3609e-06 | 1.2685e-07 | 5.2411e-09 | 1.6454e-10 | 3.8434e-12 | 6.4497e-14 | 7.3254e-16 | 5.0313e-18 | 5.0313e-18 | 0 | 1.2505e-21 | 0 | -4.4409e-16 | 4.4409e-16 | 2.2204e-16 | 1.134e-30 | #REF! | #REF!
r*dt/phi | -0.003 |  |  |  | Prop, t=0.85 | 0.85 | 0 | -0.0068236 | 0.022421 | -0.087321 | 0.054708 | 0.46128 | 0.81048 | 0.98092 | 1.0365 | 1.0496 | 1.0519 | 1.0522 | 1.0522 | 1.0522 | 1.0523 | 1.0504 | 1.0827 | 0.77435 | 0.359 | 0.11342 | 0.025675 | 0.0043171 | 0.00055248 | 5.4658e-05 | 4.2177e-06 | 2.5472e-07 | 1.2019e-08 | 4.3994e-10 | 1.2325e-11 | 2.5841e-13 | 3.9117e-15 | 4.033e-17 | 4.033e-17 | 0 | 1.8867e-20 | 0 | -2.2204e-16 | 2.2203e-16 | 4.4407e-16 | 1.1833e-30 | #REF! | #REF!
cr |  |  |  |  | Prop, t=0.9 | 0.9 | 0 | -0.0069104 | 0.022705 | -0.081202 | 0.032677 | 0.41941 | 0.77939 | 0.96841 | 1.0348 | 1.0516 | 1.0549 | 1.0553 | 1.0554 | 1.0554 | 1.0555 | 1.0534 | 1.0854 | 0.79977 | 0.38893 | 0.13018 | 0.031444 | 0.0056787 | 0.00078581 | 8.4688e-05 | 7.1806e-06 | 4.8141e-07 | 2.5536e-08 | 1.0676e-09 | 3.4875e-11 | 8.7704e-13 | 1.6588e-14 | 2.2821e-16 | 2.2821e-16 | 0 | 1.5124e-19 | 0 | 6.6613e-16 | -6.6629e-16 | -2.2222e-16 | 1.6272e-30 | #REF! | #REF!
[5 empty] | Prop, t=0.95 | 0.95 | 0 | -0.0069399 | 0.022802 | -0.074889 | 0.013552 | 0.37891 | 0.74689 | 0.95408 | 1.0321 | 1.0534 | 1.0578 | 1.0585 | 1.0586 | 1.0586 | 1.0587 | 1.0565 | 1.0879 | 0.82366 | 0.41869 | 0.14788 | 0.037944 | 0.0073221 | 0.0010891 | 0.00012697 | 1.1732e-05 | 8.6441e-07 | 5.0909e-08 | 2.393e-09 | 8.9289e-11 | 2.6185e-12 | 5.9407e-14 | 1.0224e-15 | 1.0224e-15 | 0 | 8.5579e-19 | 0 | -6.6613e-16 | 6.6528e-16 | 4.4306e-16 | 2.0698e-30 | #REF! | #REF!
[5 empty] | Prop, t=1 | 1 | 0 | -0.0069158 | 0.022723 | -0.068483 | -0.0028644 | 0.33998 | 0.71324 | 0.93795 | 1.0283 | 1.0547 | 1.0606 | 1.0616 | 1.0617 | 1.0617 | 1.0619 | 1.0596 | 1.0904 | 0.84612 | 0.44816 | 0.16644 | 0.045188 | 0.0092761 | 0.0014754 | 0.00018498 | 1.8495e-05 | 1.4854e-06 | 9.6157e-08 | 5.0189e-09 | 2.1057e-10 | 7.0541e-12 | 1.8664e-13 | 3.8571e-15 | 3.8571e-15 | 0 | 3.8339e-18 | 0 | 2.2204e-16 | -2.2588e-16 | 2.1718e-16 | 2.1208e-30 | #REF! | #REF!
[5 empty] | Prop, t=1.05 | 1.05 | 0 | -0.0068423 | 0.022482 | -0.062075 | -0.01677 | 0.30279 | 0.67867 | 0.92006 | 1.0235 | 1.0557 | 1.0633 | 1.0647 | 1.0649 | 1.0649 | 1.0651 | 1.0627 | 1.0928 | 0.86723 | 0.47727 | 0.18579 | 0.053187 | 0.011569 | 0.001959 | 0.00026278 | 2.8263e-05 | 2.4568e-06 | 1.7337e-07 | 9.9481e-09 | 4.635e-10 | 1.746e-11 | 5.2773e-13 | 1.2733e-14 | 1.2733e-14 | 0 | 1.4464e-17 | 0 | -2.2204e-16 | 2.0758e-16 | 4.2476e-16 | 2.1639e-30 | #REF! | #REF! | $B$29*(AL36-AM36)-AL$9*(AM36-AL36)
[5 empty] | Prop, t=1.1 | 1.1 | 0 | -0.0067237 | 0.022092 | -0.055742 | -0.028362 | 0.26747 | 0.64343 | 0.90046 | 1.0174 | 1.0561 | 1.0658 | 1.0678 | 1.0681 | 1.0681 | 1.0683 | 1.0659 | 1.0952 | 0.88707 | 0.50594 | 0.20587 | 0.061945 | 0.014227 | 0.0025547 | 0.00036501 | 4.2016e-05 | 3.9297e-06 | 3.0021e-07 | 1.878e-08 | 9.62e-10 | 4.0247e-11 | 1.368e-12 | 3.7749e-14 | 3.7749e-14 | 0 | 4.775e-17 | 0 | 2.2204e-16 | -2.6979e-16 | 1.5497e-16 | 2.2367e-30 | #REF! | #REF! | 8.4975e-15 | 3.82e-17
[5 empty] | Prop, t=1.15 | 1.15 | 0 | -0.0065648 | 0.02157 | -0.049549 | -0.037836 | 0.23411 | 0.60776 | 0.87922 | 1.0101 | 1.0559 | 1.0682 | 1.0708 | 1.0713 | 1.0713 | 1.0715 | 1.0691 | 1.0976 | 0.90572 | 0.53413 | 0.22658 | 0.071462 | 0.017276 | 0.0032784 | 0.00049697 | 6.0952e-05 | 6.1025e-06 | 5.0169e-07 | 3.3979e-08 | 1.8977e-09 | 8.7293e-11 | 3.2954e-12 | 1.0238e-13 | 1.0238e-13 | 0 | 1.4156e-16 | 0 | 0 | -1.4156e-16 | 1.341e-17 | 2.2568e-30 | #REF! | #REF! |  | 3.0671e-18
[5 empty] | Prop, t=1.2 | 1.2 | 0 | -0.0063703 | 0.020931 | -0.043555 | -0.045383 | 0.2028 | 0.57189 | 0.85643 | 1.0014 | 1.0552 | 1.0704 | 1.0738 | 1.0744 | 1.0745 | 1.0747 | 1.0722 | 1.0999 | 0.92326 | 0.56177 | 0.24787 | 0.081732 | 0.020741 | 0.0041464 | 0.00066456 | 8.6503e-05 | 9.2298e-06 | 8.124e-07 | 5.9218e-08 | 3.5811e-09 | 1.7962e-10 | 7.4557e-12 | 2.5754e-13 | 2.5754e-13 | 0 | 3.8391e-16 | 0 | -4.4409e-16 | 6.0174e-17 | 7.3584e-17 | 2.2604e-30 | #REF! | #REF! | 0 | 1.1571e-17
[5 empty] | Prop, t=1.25 | 1.25 | 0 | -0.0061451 | 0.020191 | -0.037804 | -0.051188 | 0.17357 | 0.53603 | 0.8322 | 0.99146 | 1.0537 | 1.0723 | 1.0768 | 1.0776 | 1.0777 | 1.0779 | 1.0754 | 1.1022 | 0.93975 | 0.58882 | 0.26965 | 0.092746 | 0.024643 | 0.0051755 | 0.00087431 | 0.00012037 | 1.3633e-05 | 1.2791e-06 | 9.9832e-08 | 6.4981e-09 | 3.5292e-10 | 1.5975e-11 | 6.0743e-13 | 6.0743e-13 | 0 | 9.6579e-16 | 0 | -1.1102e-15 | 1.4443e-16 | 2.1802e-16 | 2.2812e-30 | #REF! | #REF! | 0 | 3.82e-17
[5 empty] | Prop, t=1.3 | 1.3 | 0 | -0.0058938 | 0.019365 | -0.032334 | -0.055433 | 0.14645 | 0.50039 | 0.80665 | 0.98012 | 1.0515 | 1.074 | 1.0796 | 1.0808 | 1.081 | 1.0812 | 1.0787 | 1.1045 | 0.95527 | 0.61525 | 0.29186 | 0.10449 | 0.029002 | 0.0063829 | 0.0011334 | 0.00016452 | 1.9713e-05 | 1.9635e-06 | 1.6337e-07 | 1.1387e-08 | 6.6574e-10 | 3.2632e-11 | 1.3546e-12 | 1.3546e-12 | 0 | 2.2778e-15 | 0 | -2.2204e-15 | -5.74e-17 | 1.6061e-16 | 2.2845e-30 | #REF! | #REF! | $B$29*(AN36-2*AM36+AL36)-AL$9*(AM36-AL36)-AM$9*(AN36-AM36)
[5 empty] | Prop, t=1.35 | 1.35 | 0 | -0.0056212 | 0.01847 | -0.027175 | -0.058287 | 0.12144 | 0.46518 | 0.77989 | 0.96742 | 1.0485 | 1.0753 | 1.0824 | 1.0839 | 1.0842 | 1.0844 | 1.0819 | 1.1068 | 0.96986 | 0.64102 | 0.31443 | 0.11694 | 0.033838 | 0.0077861 | 0.0014495 | 0.00022123 | 2.7956e-05 | 2.9463e-06 | 2.603e-07 | 1.9343e-08 | 1.211e-09 | 6.39e-11 | 2.8756e-12 | 2.8756e-12 | 0 | 5.0796e-15 | 0 | -4.885e-15 | -1.9459e-16 | -3.3976e-17 | 2.3224e-30 | #REF! | #REF!
[5 empty] | Prop, t=1.4 | 1.4 | 0 | -0.0053317 | 0.017518 | -0.022347 | -0.059917 | 0.098516 | 0.43056 | 0.75207 | 0.95334 | 1.0446 | 1.0763 | 1.0851 | 1.0871 | 1.0874 | 1.0877 | 1.0852 | 1.1091 | 0.98361 | 0.66612 | 0.33729 | 0.13009 | 0.039164 | 0.0094025 | 0.0018311 | 0.00029311 | 3.8953e-05 | 4.3301e-06 | 4.0481e-07 | 3.1945e-08 | 2.1324e-09 | 1.205e-10 | 5.8439e-12 | 5.8439e-12 | 0 | 1.0783e-14 | 0 | -1.1324e-14 | 5.4095e-16 | 5.0697e-16 | 2.615e-30 | #REF! | #REF!
[5 empty] | Prop, t=1.45 | 1.45 | 0 | -0.0050294 | 0.016525 | -0.017867 | -0.060476 | 0.077644 | 0.3967 | 0.72334 | 0.93789 | 1.0398 | 1.0769 | 1.0876 | 1.0902 | 1.0906 | 1.0909 | 1.0884 | 1.1114 | 0.99655 | 0.69053 | 0.36038 | 0.1439 | 0.044996 | 0.011249 | 0.002287 | 0.00038308 | 5.3407e-05 | 6.2447e-06 | 6.1586e-07 | 5.143e-08 | 3.646e-09 | 2.1968e-10 | 1.1422e-11 | 1.1422e-11 | 0 | 2.1915e-14 | 0 | -2.1316e-14 | -5.9824e-16 | -9.1269e-17 | 2.9729e-30 | #REF! | #REF!
[5 empty] | Prop, t=1.5 | 1.5 | 0 | -0.0047183 | 0.015503 | -0.013743 | -0.060111 | 0.058772 | 0.36376 | 0.69383 | 0.92112 | 1.034 | 1.077 | 1.09 | 1.0932 | 1.0939 | 1.0942 | 1.0917 | 1.1138 | 1.0087 | 0.71424 | 0.38363 | 0.15836 | 0.051344 | 0.013344 | 0.0028266 | 0.00049441 | 7.2146e-05 | 8.851e-06 | 9.1827e-07 | 8.0902e-08 | 6.0698e-09 | 3.8843e-10 | 2.1557e-11 | 2.1557e-11 | 0 | 4.2834e-14 | 0 | -4.3299e-14 | 4.6481e-16 | 3.7354e-16 | 3.1889e-30 | #REF! | #REF!
[5 empty] | Prop, t=1.55 | 1.55 | 0 | -0.0044022 | 0.014464 | -0.0099785 | -0.058958 | 0.041836 | 0.33185 | 0.6637 | 0.90304 | 1.0272 | 1.0766 | 1.0922 | 1.0963 | 1.0971 | 1.0975 | 1.095 | 1.1161 | 1.0202 | 0.73724 | 0.40699 | 0.17342 | 0.058217 | 0.015703 | 0.0034597 | 0.00063075 | 9.6136e-05 | 1.2347e-05 | 1.3441e-06 | 1.2459e-07 | 9.8623e-09 | 6.6798e-10 | 3.9415e-11 | 3.9415e-11 | 0 | 8.084e-14 | 0 | -8.0602e-14 | -2.3746e-16 | 1.3608e-16 | 3.2453e-30 | #REF! | #REF!
[5 empty] | Prop, t=1.6 | 1.6 | 0 | -0.0040842 | 0.01342 | -0.0065719 | -0.057145 | 0.026762 | 0.30111 | 0.63311 | 0.88371 | 1.0194 | 1.0756 | 1.0942 | 1.0992 | 1.1003 | 1.1008 | 1.0983 | 1.1185 | 1.0311 | 0.75952 | 0.43041 | 0.18907 | 0.065622 | 0.018343 | 0.0041967 | 0.00079607 | 0.00012649 | 1.6971e-05 | 1.9344e-06 | 1.8817e-07 | 1.5672e-08 | 1.12e-09 | 7.0019e-11 | 7.0019e-11 | 0 | 1.4781e-13 | 0 | -1.4788e-13 | 7.4943e-17 | 2.1102e-16 | 3.251e-30 | #REF! | #REF!
[5 empty] | Prop, t=1.65 | 1.65 | 0 | -0.0037676 | 0.012379 | -0.0035181 | -0.054787 | 0.013465 | 0.27161 | 0.60219 | 0.86319 | 1.0105 | 1.0741 | 1.096 | 1.1021 | 1.1035 | 1.1041 | 1.1017 | 1.1209 | 1.0414 | 0.78109 | 0.45383 | 0.20526 | 0.073563 | 0.02128 | 0.0050481 | 0.00099474 | 0.0001645 | 2.3013e-05 | 2.7405e-06 | 2.7912e-07 | 2.4398e-08 | 1.8346e-09 | 1.2115e-10 | 1.2115e-10 | 0 | 2.6257e-13 | 0 | -2.6268e-13 | 1.0892e-16 | 3.1994e-16 | 3.2628e-30 | #REF! | #REF!
[5 empty] | Prop, t=1.7 | 1.7 | 0 | -0.003455 | 0.011352 | -0.00080818 | -0.051992 | 0.0018537 | 0.24345 | 0.5711 | 0.84154 | 1.0005 | 1.0719 | 1.0975 | 1.1049 | 1.1067 | 1.1074 | 1.105 | 1.1233 | 1.0511 | 0.80195 | 0.4772 | 0.22196 | 0.082042 | 0.024529 | 0.006025 | 0.0012315 | 0.0002116 | 3.0813e-05 | 3.8265e-06 | 4.0723e-07 | 3.7274e-08 | 2.9418e-09 | 2.0462e-10 | 2.0462e-10 | 0 | 4.5432e-13 | 0 | -4.5364e-13 | -6.779e-16 | -3.5796e-16 | 3.7224e-30 | #REF! | #REF!
[5 empty] | Prop, t=1.75 | 1.75 | 0 | -0.0031489 | 0.010346 | 0.0015695 | -0.048858 | -0.0081673 | 0.21668 | 0.53999 | 0.81883 | 0.9894 | 1.069 | 1.0987 | 1.1077 | 1.1099 | 1.1107 | 1.1084 | 1.1258 | 1.0602 | 0.8221 | 0.50048 | 0.23915 | 0.091058 | 0.028103 | 0.0071386 | 0.0015114 | 0.00026943 | 4.0773e-05 | 5.2711e-06 | 5.8505e-07 | 5.5958e-08 | 4.6248e-09 | 3.3798e-10 | 3.3798e-10 | 0 | 7.6732e-13 | 0 | -7.6761e-13 | 2.9156e-16 | -6.6402e-17 | 3.8074e-30 | #REF! | #REF!
[5 empty] | Prop, t=1.8 | 1.8 | 0 | -0.0028512 | 0.0093683 | 0.0036292 | -0.045473 | -0.016699 | 0.19137 | 0.50899 | 0.79516 | 0.97719 | 1.0655 | 1.0995 | 1.1103 | 1.1131 | 1.114 | 1.1117 | 1.1283 | 1.0689 | 0.84157 | 0.52363 | 0.25678 | 0.10061 | 0.032018 | 0.0084003 | 0.0018398 | 0.00033982 | 5.3363e-05 | 7.1702e-06 | 8.2855e-07 | 8.2656e-08 | 7.1389e-09 | 5.4691e-10 | 5.4691e-10 | 0 | 1.2674e-12 | 0 | -1.2674e-12 | -6.0566e-18 | -7.2458e-17 | 3.8074e-30 | #REF! | #REF!
[5 empty] | Prop, t=1.85 | 1.85 | 0 | -0.0025639 | 0.0084243 | 0.0053871 | -0.041916 | -0.023844 | 0.16754 | 0.47824 | 0.77061 | 0.96387 | 1.0611 | 1.1 | 1.1127 | 1.1162 | 1.1173 | 1.1151 | 1.1308 | 1.0772 | 0.86035 | 0.54661 | 0.27482 | 0.11069 | 0.036284 | 0.0098215 | 0.0022227 | 0.0004248 | 6.9126e-05 | 9.6395e-06 | 1.1578e-06 | 1.2026e-07 | 1.0834e-08 | 8.6826e-10 | 8.6826e-10 | 0 | 2.0509e-12 | 0 | -2.051e-12 | 1.2593e-16 | 5.3474e-17 | 3.8233e-30 | #REF! | #REF!
[5 empty] | Prop, t=1.9 | 1.9 | 0 | -0.0022884 | 0.0075192 | 0.0068607 | -0.038256 | -0.029707 | 0.14521 | 0.44787 | 0.74527 | 0.94946 | 1.0559 | 1.1001 | 1.1151 | 1.1193 | 1.1205 | 1.1185 | 1.1334 | 1.085 | 0.87845 | 0.56939 | 0.29323 | 0.1213 | 0.040913 | 0.011414 | 0.002666 | 0.00052661 | 8.8686e-05 | 1.2817e-05 | 1.5979e-06 | 1.7252e-07 | 1.6183e-08 | 1.3542e-09 | 1.3542e-09 | 0 | 3.256e-12 | 0 | -3.2558e-12 | -1.2731e-16 | -7.3837e-17 | 3.8395e-30 | #REF! | #REF!
[5 empty] | Prop, t=1.95 | 1.95 | 0 | -0.002026 | 0.0066569 | 0.0080687 | -0.034556 | -0.034393 | 0.1244 | 0.41799 | 0.71925 | 0.93396 | 1.0499 | 1.0997 | 1.1172 | 1.1223 | 1.1238 | 1.1219 | 1.136 | 1.0924 | 0.89591 | 0.59193 | 0.31197 | 0.13242 | 0.045916 | 0.013189 | 0.0031762 | 0.0006477 | 0.00011275 | 1.6867e-05 | 2.1794e-06 | 2.4426e-07 | 2.3819e-08 | 2.0775e-09 | 2.0775e-09 | 0 | 5.0782e-12 | 0 | -5.0784e-12 | 1.3548e-16 | 6.1641e-17 | 3.8578e-30 | #REF! | #REF!
[5 empty] | Prop, t=2 | 2 | 0 | -0.0017776 | 0.0058406 | 0.0090308 | -0.03087 | -0.038004 | 0.1051 | 0.38871 | 0.69265 | 0.91741 | 1.0431 | 1.0989 | 1.1191 | 1.1253 | 1.1271 | 1.1253 | 1.1387 | 1.0995 | 0.91272 | 0.6142 | 0.33101 | 0.14404 | 0.051303 | 0.015159 | 0.0037601 | 0.00079075 | 0.00014214 | 2.1982e-05 | 2.9402e-06 | 3.4157e-07 | 3.4575e-08 | 3.1382e-09 | 3.1382e-09 | 0 | 7.7905e-12 | 0 | -7.7902e-12 | -3.1121e-16 | -2.4957e-16 | 3.9547e-30 | #REF! | #REF!
[5 empty] | Prop, t=2.05 | 2.05 | 0 | -0.0015439 | 0.0050727 | 0.0097667 | -0.027244 | -0.040642 | 0.087293 | 0.36014 | 0.66556 | 0.89983 | 1.0354 | 1.0975 | 1.1209 | 1.1282 | 1.1304 | 1.1287 | 1.1413 | 1.1063 | 0.9289 | 0.63617 | 0.35032 | 0.15616 | 0.05708 | 0.017334 | 0.0044246 | 0.00095867 | 0.00017775 | 2.8387e-05 | 3.9258e-06 | 4.7212e-07 | 4.9541e-08 | 4.6723e-09 | 4.6723e-09 | 0 | 1.1768e-11 | 0 | -1.1768e-11 | -2.1763e-16 | -4.672e-16 | 4.002e-30 | #REF! | #REF!
[5 empty] | Prop, t=2.1 | 2.1 | 0 | -0.0013254 | 0.0043548 | 0.010296 | -0.023717 | -0.042406 | 0.070959 | 0.33236 | 0.63811 | 0.88127 | 1.0267 | 1.0956 | 1.1224 | 1.131 | 1.1336 | 1.1321 | 1.1441 | 1.1128 | 0.94449 | 0.65783 | 0.36986 | 0.16876 | 0.063255 | 0.019726 | 0.005177 | 0.0011546 | 0.00022059 | 3.6343e-05 | 5.1908e-06 | 6.4549e-07 | 7.0124e-08 | 6.8625e-09 | 6.8625e-09 | 0 | 1.7521e-11 | 0 | -1.7522e-11 | 6.8001e-16 | 2.128e-16 | 4.4645e-30 | #REF! | #REF!
[5 empty] | Prop, t=2.15 | 2.15 | 0 | -0.0011224 | 0.0036879 | 0.01064 | -0.020322 | -0.043392 | 0.056064 | 0.30546 | 0.61039 | 0.86177 | 1.0172 | 1.0932 | 1.1236 | 1.1337 | 1.1368 | 1.1356 | 1.1468 | 1.1189 | 0.95948 | 0.67916 | 0.38958 | 0.18183 | 0.069834 | 0.022346 | 0.0060247 | 0.0013819 | 0.00027181 | 4.6151e-05 | 6.8006e-06 | 8.7345e-07 | 9.8122e-08 | 9.9512e-09 | 9.9512e-09 | 0 | 2.5734e-11 | 0 | -2.5734e-11 | -1.2252e-16 | 9.028e-17 | 4.4795e-30 | #REF! | #REF!
[5 empty] | Prop, t=2.2 | 2.2 | 0 | -0.000935 | 0.0030721 | 0.010817 | -0.017085 | -0.043691 | 0.042566 | 0.27951 | 0.58252 | 0.84138 | 1.0067 | 1.0901 | 1.1245 | 1.1363 | 1.14 | 1.139 | 1.1496 | 1.1249 | 0.9739 | 0.70013 | 0.40947 | 0.19534 | 0.076821 | 0.025204 | 0.0069756 | 0.0016441 | 0.00033264 | 5.8155e-05 | 8.8325e-06 | 1.1705e-06 | 1.3582e-07 | 1.4257e-08 | 1.4257e-08 | 0 | 3.7317e-11 | 0 | -3.7317e-11 | 4.4824e-16 | 5.3852e-16 | 4.6804e-30 | #REF! | #REF!
[5 empty] | Prop, t=2.25 | 2.25 | 0 | -0.00076314 | 0.0025075 | 0.010846 | -0.014028 | -0.043392 | 0.030419 | 0.25457 | 0.55458 | 0.82016 | 0.99527 | 1.0864 | 1.1251 | 1.1388 | 1.1432 | 1.1424 | 1.1524 | 1.1306 | 0.98777 | 0.72072 | 0.42948 | 0.20929 | 0.084219 | 0.028312 | 0.0080374 | 0.0019451 | 0.00040447 | 7.2746e-05 | 1.1377e-05 | 1.5541e-06 | 1.8607e-07 | 2.0196e-08 | 2.0196e-08 | 0 | 5.3465e-11 | 0 | -5.3464e-11 | -6.4085e-16 | -1.0234e-16 | 5.0911e-30 | #REF! | #REF!
[5 empty] | Prop, t=2.3 | 2.3 | 0 | -0.0006066 | 0.0019931 | 0.010746 | -0.011166 | -0.042577 | 0.019567 | 0.23069 | 0.5267 | 0.79818 | 0.98293 | 1.082 | 1.1253 | 1.1411 | 1.1463 | 1.1458 | 1.1553 | 1.1361 | 1.0011 | 0.74094 | 0.44959 | 0.22365 | 0.09203 | 0.031678 | 0.009218 | 0.0022889 | 0.00048881 | 9.0369e-05 | 1.4541e-05 | 2.0455e-06 | 2.5246e-07 | 2.8301e-08 | 2.8301e-08 | 0 | 7.5734e-11 | 0 | -7.5734e-11 | 2.2695e-16 | 1.2461e-16 | 5.1426e-30 | #REF! | #REF!
[5 empty] | Prop, t=2.35 | 2.35 | 0 | -0.00046504 | 0.001528 | 0.010534 | -0.0085112 | -0.041323 | 0.0099534 | 0.20792 | 0.49896 | 0.77549 | 0.96966 | 1.0769 | 1.1252 | 1.1433 | 1.1493 | 1.1492 | 1.1582 | 1.1413 | 1.0139 | 0.76075 | 0.46977 | 0.2384 | 0.10026 | 0.035312 | 0.010526 | 0.0026798 | 0.0005873 | 0.00011152 | 1.8447e-05 | 2.6701e-06 | 3.3939e-07 | 3.9258e-08 | 3.9258e-08 | 0 | 1.0613e-10 | 0 | -1.0613e-10 | -3.2633e-17 | 9.1981e-17 | 5.1436e-30 | #REF! | #REF!
[5 empty] | Prop, t=2.4 | 2.4 | 0 | -0.000338 | 0.0011106 | 0.010226 | -0.0060706 | -0.039704 | 0.0015152 | 0.18628 | 0.47146 | 0.75217 | 0.95548 | 1.0711 | 1.1246 | 1.1453 | 1.1523 | 1.1526 | 1.1611 | 1.1464 | 1.0263 | 0.78016 | 0.48997 | 0.25353 | 0.10889 | 0.039223 | 0.011969 | 0.0031222 | 0.00070172 | 0.00013676 | 2.3239e-05 | 3.458e-06 | 4.5229e-07 | 5.3932e-08 | 5.3932e-08 | 0 | 1.4722e-10 | 0 | -1.4722e-10 | -1.6856e-16 | -7.6575e-17 | 5.1721e-30 | #REF! | #REF!
[5 empty] | Prop, t=2.45 | 2.45 | 0 | -0.00022493 | 0.00073907 | 0.0098394 | -0.003848 | -0.037787 | -0.0058128 | 0.16581 | 0.44429 | 0.7283 | 0.94041 | 1.0645 | 1.1236 | 1.1471 | 1.1553 | 1.156 | 1.1641 | 1.1514 | 1.0381 | 0.79916 | 0.51019 | 0.26902 | 0.11794 | 0.043419 | 0.013555 | 0.0036209 | 0.00083401 | 0.00016671 | 2.9078e-05 | 4.445e-06 | 5.9776e-07 | 7.3415e-08 | 7.3415e-08 | 0 | 2.0225e-10 | 0 | -2.0225e-10 | 7.5269e-17 | -1.3058e-18 | 5.1777e-30 | #REF! | #REF!
[5 empty] | Prop, t=2.5 | 2.5 | 0 | -0.00012522 | 0.00041144 | 0.0093875 | -0.0018438 | -0.035634 | -0.012098 | 0.14651 | 0.41754 | 0.70394 | 0.92446 | 1.0572 | 1.1222 | 1.1487 | 1.1581 | 1.1593 | 1.1671 | 1.1562 | 1.0496 | 0.81774 | 0.53038 | 0.28484 | 0.1274 | 0.047909 | 0.015293 | 0.0041807 | 0.00098624 | 0.00020207 | 3.6152e-05 | 5.673e-06 | 7.8379e-07 | 9.9066e-08 | 9.9066e-08 | 0 | 2.753e-10 | 0 | -2.753e-10 | -8.3158e-17 | -8.4464e-17 | 5.1846e-30 | #REF! | #REF!
[5 empty] | Prop, t=2.55 | 2.55 | 0 | -3.8175e-05 | 0.00012543 | 0.0088841 | -5.568e-05 | -0.033302 | -0.01741 | 0.1284 | 0.39129 | 0.67918 | 0.90767 | 1.0491 | 1.1202 | 1.15 | 1.1609 | 1.1627 | 1.1701 | 1.1608 | 1.0605 | 0.8359 | 0.55053 | 0.30097 | 0.13727 | 0.052699 | 0.017191 | 0.0048067 | 0.0011606 | 0.00024359 | 4.4673e-05 | 7.1912e-06 | 1.02e-06 | 1.3257e-07 | 1.3257e-07 | 0 | 3.715e-10 | 0 | -3.715e-10 | 2.4886e-16 | 1.6439e-16 | 5.2466e-30 | #REF! | #REF!
[5 empty] | Prop, t=2.6 | 2.6 | 0 | 3.6932e-05 | -0.00012135 | 0.0083416 | 0.0015211 | -0.030843 | -0.021818 | 0.11147 | 0.3656 | 0.6541 | 0.89006 | 1.0402 | 1.1178 | 1.1511 | 1.1636 | 1.166 | 1.1731 | 1.1654 | 1.0711 | 0.85363 | 0.5706 | 0.31739 | 0.14753 | 0.057796 | 0.019257 | 0.005504 | 0.0013596 | 0.00029211 | 5.4881e-05 | 9.0567e-06 | 1.3179e-06 | 1.7601e-07 | 1.7601e-07 | 0 | 4.9714e-10 | 0 | -4.9714e-10 | -2.8233e-16 | -1.1794e-16 | 5.3263e-30 | #REF! | #REF!
[5 empty] | Prop, t=2.65 | 2.65 | 0 | 0.00010087 | -0.00033142 | 0.0077713 | 0.0028932 | -0.028302 | -0.025392 | 0.095714 | 0.34056 | 0.62878 | 0.87168 | 1.0305 | 1.1148 | 1.1519 | 1.1661 | 1.1693 | 1.1762 | 1.1698 | 1.0813 | 0.87093 | 0.59059 | 0.33408 | 0.15819 | 0.063206 | 0.021499 | 0.0062782 | 0.0015856 | 0.00034855 | 6.7045e-05 | 1.1335e-05 | 1.6911e-06 | 2.3192e-07 | 2.3192e-07 | 0 | 6.6003e-10 | 0 | -6.6004e-10 | 5.7128e-16 | 4.5334e-16 | 5.6526e-30 | #REF! | #REF!
[5 empty] | Prop, t=2.7 | 2.7 | 0 | 0.00015442 | -0.00050736 | 0.0071832 | 0.0040691 | -0.025721 | -0.028202 | 0.081116 | 0.31621 | 0.60329 | 0.85256 | 1.0201 | 1.1112 | 1.1524 | 1.1685 | 1.1725 | 1.1793 | 1.1741 | 1.0911 | 0.88781 | 0.61045 | 0.35102 | 0.16924 | 0.068934 | 0.023926 | 0.0071347 | 0.0018414 | 0.00041392 | 8.147e-05 | 1.4104e-05 | 2.1557e-06 | 3.0338e-07 | 3.0338e-07 | 0 | 8.6969e-10 | 0 | -8.6969e-10 | -5.7282e-16 | -1.1948e-16 | 5.9808e-30 | #REF! | #REF!
[5 empty] | Prop, t=2.75 | 2.75 | 0 | 0.00019838 | -0.0006518 | 0.0065866 | 0.0050586 | -0.023137 | -0.030314 | 0.067655 | 0.29262 | 0.57771 | 0.83274 | 1.0088 | 1.107 | 1.1526 | 1.1708 | 1.1757 | 1.1823 | 1.1783 | 1.1005 | 0.90427 | 0.63018 | 0.36818 | 0.18067 | 0.074984 | 0.026544 | 0.0080792 | 0.0021298 | 0.0004893 | 9.8492e-05 | 1.7448e-05 | 2.7309e-06 | 3.9413e-07 | 3.9413e-07 | 0 | 1.1377e-09 | 0 | -1.1377e-09 | 3.4841e-16 | 2.2893e-16 | 6.1022e-30 | #REF! | #REF!
[5 empty] | Prop, t=2.8 | 2.8 | 0 | 0.00023354 | -0.00076736 | 0.0059895 | 0.0058724 | -0.020582 | -0.031796 | 0.055305 | 0.26984 | 0.55213 | 0.81229 | 0.99673 | 1.1023 | 1.1525 | 1.1729 | 1.1788 | 1.1854 | 1.1824 | 1.1096 | 0.9203 | 0.64976 | 0.38555 | 0.19247 | 0.081361 | 0.029361 | 0.0091176 | 0.0024538 | 0.00057588 | 0.00011849 | 2.1468e-05 | 3.4387e-06 | 5.0864e-07 | 5.0864e-07 | 0 | 1.478e-09 | 0 | -1.478e-09 | -7.7964e-18 | 2.2113e-16 | 6.1022e-30 | #REF! | #REF!
[5 empty] | Prop, t=2.85 | 2.85 | 0 | 0.00026072 | -0.00085664 | 0.0053989 | 0.0065221 | -0.018082 | -0.032712 | 0.044035 | 0.2479 | 0.52662 | 0.79124 | 0.98387 | 1.0969 | 1.1519 | 1.1749 | 1.1819 | 1.1885 | 1.1865 | 1.1183 | 0.93592 | 0.66916 | 0.4031 | 0.20463 | 0.088067 | 0.032386 | 0.010256 | 0.0028165 | 0.00067492 | 0.00014187 | 2.6277e-05 | 4.3051e-06 | 6.5228e-07 | 6.5228e-07 | 0 | 1.9074e-09 | 0 | -1.9074e-09 | -4.9322e-16 | -2.7209e-16 | 6.3455e-30 | #REF! | #REF!
[5 empty] | Prop, t=2.9 | 2.9 | 0 | 0.00028066 | -0.00092218 | 0.0048209 | 0.0070199 | -0.015662 | -0.033126 | 0.033808 | 0.22685 | 0.50125 | 0.76965 | 0.97023 | 1.0908 | 1.151 | 1.1767 | 1.1849 | 1.1916 | 1.1904 | 1.1268 | 0.95113 | 0.68837 | 0.42081 | 0.21714 | 0.095104 | 0.035624 | 0.011499 | 0.0032212 | 0.00078779 | 0.0001691 | 3.2001e-05 | 5.3599e-06 | 8.314e-07 | 8.314e-07 | 0 | 2.446e-09 | 0 | -2.446e-09 | 6.0624e-17 | -2.1146e-16 | 6.3491e-30 | #REF! | #REF!
[5 empty] | Prop, t=2.95 | 2.95 | 0 | 0.00029415 | -0.00096648 | 0.0042606 | 0.0073782 | -0.01334 | -0.033095 | 0.024586 | 0.20671 | 0.47609 | 0.74758 | 0.95582 | 1.0841 | 1.1497 | 1.1782 | 1.1878 | 1.1947 | 1.1944 | 1.1349 | 0.96592 | 0.70738 | 0.43865 | 0.22999 | 0.10248 | 0.039084 | 0.012855 | 0.0036713 | 0.00091597 | 0.00020069 | 3.8785e-05 | 6.6379e-06 | 1.0535e-06 | 1.0535e-06 | 0 | 3.1177e-09 | 0 | -3.1177e-09 | 5.5292e-16 | 3.4146e-16 | 6.6549e-30 | #REF! | #REF!
[5 empty] | Prop, t=3 | 3 | 0 | 0.00030189 | -0.00099192 | 0.0037224 | 0.0076098 | -0.011132 | -0.032678 | 0.016325 | 0.1875 | 0.45122 | 0.72508 | 0.94068 | 1.0768 | 1.1479 | 1.1796 | 1.1906 | 1.1978 | 1.1982 | 1.1428 | 0.98032 | 0.72618 | 0.45661 | 0.24317 | 0.11018 | 0.042771 | 0.014328 | 0.0041704 | 0.001061 | 0.00023718 | 4.6789e-05 | 8.1786e-06 | 1.3275e-06 | 1.3275e-06 | 0 | 3.9507e-09 | 0 | -3.9507e-09 | -4.1206e-16 | -7.0604e-17 | 6.8247e-30 | #REF! | #REF!
[5 empty] | Prop, t=3.05 | 3.05 | 0 | 0.00030459 | -0.0010008 | 0.0032098 | 0.0077271 | -0.0090517 | -0.031928 | 0.0089814 | 0.16924 | 0.4267 | 0.70222 | 0.9248 | 1.0687 | 1.1456 | 1.1807 | 1.1933 | 1.2009 | 1.202 | 1.1504 | 0.99432 | 0.74474 | 0.47467 | 0.25667 | 0.11822 | 0.046691 | 0.015925 | 0.0047222 | 0.0012246 | 0.00027917 | 5.6194e-05 | 1.0027e-05 | 1.6638e-06 | 1.6638e-06 | 0 | 4.9782e-09 | 0 | -4.9782e-09 | -2.0378e-16 | -2.7438e-16 | 6.8662e-30 | #REF! | #REF!
[5 empty] | Prop, t=3.1 | 3.1 | 0 | 0.00030291 | -0.00099528 | 0.0027254 | 0.0077425 | -0.0071074 | -0.030895 | 0.0025067 | 0.15194 | 0.40259 | 0.67906 | 0.90824 | 1.0599 | 1.1429 | 1.1815 | 1.1959 | 1.204 | 1.2057 | 1.1577 | 1.0079 | 0.76306 | 0.49281 | 0.27047 | 0.12659 | 0.050851 | 0.017652 | 0.0053305 | 0.0014085 | 0.00032733 | 6.7199e-05 | 1.2236e-05 | 2.0744e-06 | 2.0744e-06 | 0 | 6.2392e-09 | 0 | -6.2392e-09 | 4.0358e-16 | 1.292e-16 | 7.0291e-30 | #REF! | #REF!
[5 empty] | Prop, t=3.15 | 3.15 | 0 | 0.00029748 | -0.00097743 | 0.0022714 | 0.0076682 | -0.0053061 | -0.029627 | -0.0031474 | 0.1356 | 0.37895 | 0.65565 | 0.891 | 1.0505 | 1.1397 | 1.1821 | 1.1984 | 1.207 | 1.2094 | 1.1648 | 1.0212 | 0.78113 | 0.51101 | 0.28456 | 0.1353 | 0.055257 | 0.019516 | 0.0059993 | 0.0016146 | 0.00038236 | 8.0028e-05 | 1.4864e-05 | 2.5735e-06 | 2.5735e-06 | 0 | 7.779e-09 | 0 | -7.779e-09 | -1.4336e-17 | 1.1486e-16 | 7.0293e-30 | #REF! | #REF!
[5 empty] | Prop, t=3.2 | 3.2 | 0 | 0.00028888 | -0.00094917 | 0.0018493 | 0.0075158 | -0.0036517 | -0.028167 | -0.0080306 | 0.12024 | 0.35582 | 0.63207 | 0.87312 | 1.0403 | 1.1359 | 1.1823 | 1.2008 | 1.21 | 1.2131 | 1.1717 | 1.034 | 0.79894 | 0.52924 | 0.29893 | 0.14433 | 0.059913 | 0.021521 | 0.0067325 | 0.0018448 | 0.00044504 | 9.4926e-05 | 1.7976e-05 | 3.1773e-06 | 3.1773e-06 | 0 | 9.6506e-09 | 0 | -9.6506e-09 | -8.3037e-17 | 3.1826e-17 | 7.0362e-30 | #REF! | #REF!
[5 empty] | Prop, t=3.25 | 3.25 | 0 | 0.00027765 | -0.00091227 | 0.0014599 | 0.0072964 | -0.0021462 | -0.026556 | -0.012193 | 0.10583 | 0.33327 | 0.60837 | 0.85465 | 1.0295 | 1.1317 | 1.1823 | 1.203 | 1.213 | 1.2166 | 1.1784 | 1.0465 | 0.81648 | 0.54749 | 0.31357 | 0.1537 | 0.064824 | 0.023675 | 0.0075345 | 0.0021013 | 0.00051618 | 0.00011216 | 2.1648e-05 | 3.9045e-06 | 3.9045e-06 | 0 | 1.1915e-08 | 0 | -1.1915e-08 | 2.7229e-16 | 3.0412e-16 | 7.1103e-30 | #REF! | #REF!
[5 empty] | Prop, t=3.3 | 3.3 | 0 | 0.0002643 | -0.0008684 | 0.0011037 | 0.0070208 | -0.00078936 | -0.024831 | -0.015686 | 0.092369 | 0.31133 | 0.58462 | 0.83561 | 1.0179 | 1.1268 | 1.1819 | 1.205 | 1.2159 | 1.2202 | 1.1849 | 1.0587 | 0.83375 | 0.56575 | 0.32845 | 0.16339 | 0.069994 | 0.025983 | 0.0084093 | 0.0023863 | 0.0005967 | 0.00013204 | 2.5964e-05 | 4.7768e-06 | 4.7768e-06 | 0 | 1.4642e-08 | 0 | -1.4642e-08 | -3.4524e-16 | -4.1125e-17 | 7.2295e-30 | #REF! | #REF!
[5 empty] | Prop, t=3.35 | 3.35 | 0 | 0.00024928 | -0.00081906 | 0.00078062 | 0.0066988 | 0.00042056 | -0.023025 | -0.018559 | 0.079845 | 0.29005 | 0.56087 | 0.81604 | 1.0057 | 1.1214 | 1.1812 | 1.2069 | 1.2187 | 1.2237 | 1.1911 | 1.0704 | 0.85074 | 0.58399 | 0.34357 | 0.1734 | 0.075429 | 0.028451 | 0.0093615 | 0.002702 | 0.00068753 | 0.00015488 | 3.1017e-05 | 5.8187e-06 | 5.8187e-06 | 0 | 1.7913e-08 | 0 | -1.7913e-08 | -1.9724e-17 | -6.0848e-17 | 7.2299e-30 | #REF! | #REF!
[5 empty] | Prop, t=3.4 | 3.4 | 0 | 0.00023302 | -0.00076562 | 0.00049024 | 0.0063397 | 0.001487 | -0.021169 | -0.020861 | 0.068239 | 0.26945 | 0.53719 | 0.79599 | 0.99276 | 1.1155 | 1.1801 | 1.2085 | 1.2215 | 1.2271 | 1.1972 | 1.0819 | 0.86744 | 0.6022 | 0.35891 | 0.18372 | 0.08113 | 0.031085 | 0.010395 | 0.0030509 | 0.0007897 | 0.00018104 | 3.6913e-05 | 7.0583e-06 | 7.0583e-06 | 0 | 2.182e-08 | 0 | -2.182e-08 | 1.8058e-16 | 1.1973e-16 | 7.2625e-30 | #REF! | #REF!
[5 empty] | Prop, t=3.45 | 3.45 | 0 | 0.00021588 | -0.00070932 | 0.00023182 | 0.0059521 | 0.0024145 | -0.019291 | -0.022643 | 0.057527 | 0.24958 | 0.51363 | 0.77551 | 0.97918 | 1.1089 | 1.1786 | 1.21 | 1.2242 | 1.2306 | 1.2031 | 1.093 | 0.88385 | 0.62036 | 0.37446 | 0.19436 | 0.087101 | 0.03389 | 0.011515 | 0.0034355 | 0.00090431 | 0.00021091 | 4.3767e-05 | 8.5274e-06 | 8.5274e-06 | 0 | 2.6469e-08 | 0 | -2.6469e-08 | -2.8717e-16 | -1.6744e-16 | 7.345e-30 | #REF! | #REF!
[5 empty] | Prop, t=3.5 | 3.5 | 0 | 0.00019821 | -0.00065127 | 4.3306e-06 | 0.005544 | 0.0032088 | -0.017413 | -0.023951 | 0.047685 | 0.23045 | 0.49025 | 0.75463 | 0.96494 | 1.1017 | 1.1767 | 1.2113 | 1.2268 | 1.2339 | 1.2089 | 1.1038 | 0.89996 | 0.63846 | 0.3902 | 0.2053 | 0.093344 | 0.036872 | 0.012726 | 0.0038583 | 0.0010325 | 0.00024492 | 5.171e-05 | 1.0262e-05 | 1.0262e-05 | 0 | 3.1978e-08 | 0 | -3.1978e-08 | 2.2577e-16 | 5.8327e-17 | 7.3959e-30 | #REF! | #REF!
[5 empty] | Prop, t=3.55 | 3.55 | 0 | 0.00018031 | -0.00059245 | -0.00019348 | 0.0051225 | 0.0038764 | -0.015558 | -0.024831 | 0.038684 | 0.21209 | 0.4671 | 0.7334 | 0.95007 | 1.094 | 1.1744 | 1.2123 | 1.2294 | 1.2372 | 1.2145 | 1.1143 | 0.91578 | 0.65649 | 0.40611 | 0.21655 | 0.099863 | 0.040037 | 0.014032 | 0.0043221 | 0.0011755 | 0.00028351 | 6.0883e-05 | 1.2303e-05 | 1.2303e-05 | 0 | 3.8483e-08 | 0 | -3.8483e-08 | -1.3475e-16 | -7.6419e-17 | 7.4141e-30 | #REF! | #REF!
[5 empty] | Prop, t=3.6 | 3.6 | 0 | 0.00016243 | -0.0005337 | -0.00036307 | 0.004694 | 0.0044246 | -0.013743 | -0.025329 | 0.030493 | 0.19451 | 0.44424 | 0.71188 | 0.93458 | 1.0856 | 1.1717 | 1.2131 | 1.2318 | 1.2405 | 1.2199 | 1.1245 | 0.93131 | 0.67442 | 0.42219 | 0.22808 | 0.10666 | 0.043389 | 0.015438 | 0.0048296 | 0.0013347 | 0.00032718 | 7.1444e-05 | 1.4696e-05 | 1.4696e-05 | 0 | 4.6137e-08 | 0 | -4.6137e-08 | 4.0769e-16 | 3.3127e-16 | 7.5803e-30 | #REF! | #REF!
[5 empty] | Prop, t=3.65 | 3.65 | 0 | 0.0001448 | -0.00047578 | -0.00050603 | 0.0042644 | 0.0048612 | -0.011984 | -0.025487 | 0.023081 | 0.17773 | 0.42171 | 0.69011 | 0.9185 | 1.0766 | 1.1685 | 1.2136 | 1.2341 | 1.2437 | 1.2252 | 1.1345 | 0.94653 | 0.69225 | 0.43842 | 0.2399 | 0.11373 | 0.046934 | 0.016949 | 0.0053839 | 0.0015113 | 0.00037647 | 8.3565e-05 | 1.7492e-05 | 1.7492e-05 | 0 | 5.511e-08 | 0 | -5.511e-08 | -3.4929e-16 | -1.8015e-17 | 7.7023e-30 | #REF! | #REF!
[5 empty] | Prop, t=3.7 | 3.7 | 0 | 0.00012762 | -0.00041931 | -0.00062407 | 0.0038386 | 0.0051941 | -0.010295 | -0.025345 | 0.016413 | 0.16176 | 0.39957 | 0.66814 | 0.90185 | 1.067 | 1.1648 | 1.2138 | 1.2363 | 1.2468 | 1.2304 | 1.1441 | 0.96146 | 0.70997 | 0.45478 | 0.252 | 0.12108 | 0.050675 | 0.018569 | 0.0059877 | 0.0017069 | 0.00043194 | 9.7437e-05 | 2.0749e-05 | 2.0749e-05 | 0 | 6.5597e-08 | 0 | -6.5597e-08 | -1.0286e-16 | -1.2088e-16 | 7.7129e-30 | #REF! | #REF!
[5 empty] | Prop, t=3.75 | 3.75 | 0 | 0.00011103 | -0.00036483 | -0.00071898 | 0.0034211 | 0.0054319 | -0.0086852 | -0.024943 | 0.010453 | 0.14659 | 0.37785 | 0.64603 | 0.88466 | 1.0567 | 1.1606 | 1.2137 | 1.2384 | 1.2499 | 1.2354 | 1.1534 | 0.97609 | 0.72756 | 0.47125 | 0.26437 | 0.12871 | 0.054619 | 0.020303 | 0.0066443 | 0.001923 | 0.00049421 | 0.00011327 | 2.4531e-05 | 2.4531e-05 | 0 | 7.7811e-08 | 0 | -7.7811e-08 | -3.2206e-16 | -4.4293e-16 | 7.8166e-30 | #REF! | #REF!
[5 empty] | Prop, t=3.8 | 3.8 | 0 | 9.5188e-05 | -0.00031276 | -0.00079258 | 0.0030156 | 0.0055828 | -0.0071639 | -0.024316 | 0.0051637 | 0.13224 | 0.35659 | 0.62381 | 0.86697 | 1.0459 | 1.156 | 1.2133 | 1.2403 | 1.2529 | 1.2403 | 1.1625 | 0.99042 | 0.74501 | 0.48783 | 0.277 | 0.13662 | 0.058769 | 0.022156 | 0.0073567 | 0.0021611 | 0.00056394 | 0.00013128 | 2.8908e-05 | 2.8908e-05 | 0 | 9.1991e-08 | 0 | -9.1991e-08 | 5.3455e-16 | 9.1618e-17 | 8.1024e-30 | #REF! | #REF!
[5 empty] | Prop, t=3.85 | 3.85 | 0 | 8.0181e-05 | -0.00026345 | -0.00084674 | 0.0026254 | 0.0056553 | -0.0057375 | -0.0235 | 0.00050861 | 0.11869 | 0.33584 | 0.60155 | 0.84879 | 1.0344 | 1.1508 | 1.2126 | 1.242 | 1.2558 | 1.2451 | 1.1714 | 1.0045 | 0.76231 | 0.5045 | 0.28989 | 0.14481 | 0.063128 | 0.024132 | 0.0081282 | 0.002423 | 0.00064183 | 0.00015172 | 3.396e-05 | 3.396e-05 | 0 | 1.0841e-07 | 0 | -1.0841e-07 | -2.9989e-16 | -2.0828e-16 | 8.1923e-30 | #REF! | #REF!
[5 empty] | Prop, t=3.9 | 3.9 | 0 | 6.6095e-05 | -0.00021717 | -0.0008833 | 0.002253 | 0.0056578 | -0.0044108 | -0.022526 | -0.0035507 | 0.10594 | 0.31562 | 0.57928 | 0.83016 | 1.0223 | 1.1451 | 1.2116 | 1.2436 | 1.2587 | 1.2497 | 1.1799 | 1.0182 | 0.77946 | 0.52125 | 0.30301 | 0.15327 | 0.067702 | 0.026236 | 0.0089621 | 0.0027104 | 0.00072863 | 0.00017485 | 3.9773e-05 | 3.9773e-05 | 0 | 1.2735e-07 | 0 | -1.2735e-07 | -2.0775e-16 | -4.1603e-16 | 8.2355e-30 | #REF! | #REF!
[5 empty] | Prop, t=3.95 | 3.95 | 0 | 5.299e-05 | -0.00017411 | -0.00090407 | 0.0019007 | 0.0055984 | -0.0031868 | -0.021423 | -0.0070523 | 0.093978 | 0.29597 | 0.55706 | 0.81112 | 1.0096 | 1.1389 | 1.2102 | 1.245 | 1.2615 | 1.2543 | 1.1883 | 1.0316 | 0.79644 | 0.53806 | 0.31638 | 0.16201 | 0.072494 | 0.028473 | 0.0098616 | 0.0030251 | 0.00082512 | 0.00020097 | 4.6444e-05 | 4.6444e-05 | 0 | 1.4915e-07 | 0 | -1.4915e-07 | 1.304e-16 | -2.8563e-16 | 8.2525e-30 | #REF! | #REF!
[5 empty] | Prop, t=4 | 4 | 0 | 4.0903e-05 | -0.00013439 | -0.00091084 | 0.0015698 | 0.0054849 | -0.002067 | -0.020219 | -0.010034 | 0.082794 | 0.27691 | 0.53493 | 0.79171 | 0.99639 | 1.1321 | 1.2084 | 1.2461 | 1.2641 | 1.2587 | 1.1964 | 1.0448 | 0.81325 | 0.55492 | 0.32997 | 0.17102 | 0.077506 | 0.030847 | 0.01083 | 0.003369 | 0.00093216 | 0.00023039 | 5.4078e-05 | 5.4078e-05 | 0 | 1.7416e-07 | 0 | -1.7416e-07 | -8.143e-17 | -3.6706e-16 | 8.2591e-30 | #REF! | #REF!
[5 empty] | Prop, t=4.05 | 4.05 | 0 | 2.9855e-05 | -9.8094e-05 | -0.00090532 | 0.0012618 | 0.0053249 | -0.0010516 | -0.01894 | -0.012534 | 0.072371 | 0.25847 | 0.51294 | 0.77196 | 0.98257 | 1.1248 | 1.2062 | 1.2471 | 1.2667 | 1.263 | 1.2043 | 1.0577 | 0.82988 | 0.57181 | 0.34377 | 0.1803 | 0.082742 | 0.033362 | 0.011872 | 0.0037441 | 0.0010506 | 0.00026343 | 6.2791e-05 | 6.2791e-05 | 0 | 2.0279e-07 | 0 | -2.0279e-07 | -2.9757e-16 | -6.6463e-16 | 8.3476e-30 | #REF! | #REF!
[5 empty] | Prop, t=4.1 | 4.1 | 0 | 1.9851e-05 | -6.5226e-05 | -0.00088916 | 0.00097719 | 0.0051257 | -0.00013967 | -0.017607 | -0.014589 | 0.06269 | 0.24067 | 0.49114 | 0.75191 | 0.96819 | 1.117 | 1.2037 | 1.2478 | 1.2691 | 1.2672 | 1.2119 | 1.0703 | 0.84632 | 0.58873 | 0.35778 | 0.18985 | 0.088205 | 0.036023 | 0.012989 | 0.0041524 | 0.0011815 | 0.00030047 | 7.2711e-05 | 7.2711e-05 | 0 | 2.3547e-07 | 0 | -2.3547e-07 | 5.244e-16 | -1.4022e-16 | 8.6226e-30 | #REF! | #REF!
[5 empty] | Prop, t=4.15 | 4.15 | 0 | 1.0883e-05 | -3.576e-05 | -0.00086392 | 0.00071653 | 0.0048939 | 0.0006708 | -0.016241 | -0.016236 | 0.053732 | 0.22352 | 0.46956 | 0.7316 | 0.95328 | 1.1086 | 1.2007 | 1.2483 | 1.2715 | 1.2712 | 1.2194 | 1.0826 | 0.86256 | 0.60566 | 0.37199 | 0.19967 | 0.093897 | 0.038835 | 0.014186 | 0.0045961 | 0.0013257 | 0.0003419 | 8.3975e-05 | 8.3975e-05 | 0 | 2.7267e-07 | 0 | -2.7267e-07 | -1.0671e-16 | -2.4693e-16 | 8.634e-30 | #REF! | #REF!
[5 empty] | Prop, t=4.2 | 4.2 | 0 | 2.9308e-06 | -9.6298e-06 | -0.00083107 | 0.00047985 | 0.004636 | 0.0013827 | -0.014861 | -0.017509 | 0.045475 | 0.20704 | 0.44825 | 0.71107 | 0.93785 | 1.0996 | 1.1973 | 1.2485 | 1.2737 | 1.2752 | 1.2266 | 1.0946 | 0.87861 | 0.62258 | 0.38638 | 0.20975 | 0.099821 | 0.041801 | 0.015467 | 0.0050773 | 0.0014843 | 0.00038811 | 9.6736e-05 | 9.6736e-05 | 0 | 3.1491e-07 | 0 | -3.1491e-07 | 2.4976e-16 | 2.8303e-18 | 8.6964e-30 | #REF! | #REF!
[5 empty] | Prop, t=4.25 | 4.25 | 0 | -4.0372e-06 | 1.3265e-05 | -0.000792 | 0.00026695 | 0.0043578 | 0.0019996 | -0.013482 | -0.018444 | 0.037893 | 0.19124 | 0.42724 | 0.69035 | 0.92192 | 1.0901 | 1.1934 | 1.2485 | 1.2757 | 1.279 | 1.2337 | 1.1064 | 0.89444 | 0.6395 | 0.40095 | 0.22009 | 0.10598 | 0.044925 | 0.016834 | 0.0055982 | 0.0016585 | 0.00043957 | 0.00011116 | 0.00011116 | 0 | 3.6276e-07 | 0 | -3.6276e-07 | -4.5006e-16 | -4.4723e-16 | 8.899e-30 | #REF! | #REF!
[5 empty] | Prop, t=4.3 | 4.3 | 0 | -1.006e-05 | 3.3053e-05 | -0.00074797 | 7.7369e-05 | 0.0040648 | 0.0025258 | -0.01212 | -0.019074 | 0.030961 | 0.17612 | 0.40658 | 0.6695 | 0.90552 | 1.0801 | 1.1891 | 1.2482 | 1.2777 | 1.2828 | 1.2405 | 1.1178 | 0.91008 | 0.65639 | 0.41568 | 0.23067 | 0.11237 | 0.048212 | 0.018292 | 0.0061613 | 0.0018493 | 0.00049674 | 0.00012742 | 0.00012742 | 0 | 4.1684e-07 | 0 | -4.1684e-07 | 3.1863e-16 | -1.286e-16 | 9.0005e-30 | #REF! | #REF!
[5 empty] | Prop, t=4.35 | 4.35 | 0 | -1.5182e-05 | 4.9883e-05 | -0.00070017 | -8.9558e-05 | 0.0037619 | 0.002966 | -0.010787 | -0.019429 | 0.024654 | 0.1617 | 0.38629 | 0.64855 | 0.88867 | 1.0695 | 1.1844 | 1.2476 | 1.2794 | 1.2864 | 1.2472 | 1.1291 | 0.92549 | 0.67324 | 0.43056 | 0.24151 | 0.11899 | 0.051665 | 0.019844 | 0.0067688 | 0.0020579 | 0.00056013 | 0.00014571 | 0.00014571 | 0 | 4.7782e-07 | 0 | -4.7782e-07 | 1.2812e-16 | -4.7844e-19 | 9.0169e-30 | #REF! | #REF!
[5 empty] | Prop, t=4.4 | 4.4 | 0 | -1.9455e-05 | 6.3923e-05 | -0.00064965 | -0.00023468 | 0.0034537 | 0.0033252 | -0.0094929 | -0.019542 | 0.018942 | 0.14796 | 0.36641 | 0.62754 | 0.8714 | 1.0583 | 1.1792 | 1.2467 | 1.281 | 1.2899 | 1.2536 | 1.14 | 0.94069 | 0.69005 | 0.44559 | 0.25259 | 0.12586 | 0.055288 | 0.021494 | 0.0074232 | 0.0022858 | 0.00063028 | 0.00016625 | 0.00016625 | 0 | 5.4643e-07 | 0 | -5.4643e-07 | -1.8277e-16 | -1.8325e-16 | 9.0503e-30 | #REF! | #REF!
[5 empty] | Prop, t=4.45 | 4.45 | 0 | -2.2934e-05 | 7.5354e-05 | -0.0005974 | -0.000359 | 0.0031442 | 0.003609 | -0.0082474 | -0.01944 | 0.013798 | 0.13492 | 0.34696 | 0.60651 | 0.85374 | 1.0466 | 1.1735 | 1.2454 | 1.2824 | 1.2932 | 1.2599 | 1.1507 | 0.95567 | 0.70681 | 0.46075 | 0.26392 | 0.13296 | 0.059085 | 0.023245 | 0.008127 | 0.002534 | 0.00070775 | 0.00018926 | 0.00018926 | 0 | 6.2344e-07 | 0 | -6.2344e-07 | -1.1947e-16 | -3.0271e-16 | 9.0646e-30 | #REF! | #REF!
[5 empty] | Prop, t=4.5 | 4.5 | 0 | -2.5676e-05 | 8.4365e-05 | -0.00054427 | -0.00046362 | 0.0028369 | 0.003823 | -0.0070576 | -0.019151 | 0.0091928 | 0.12256 | 0.32799 | 0.5855 | 0.8357 | 1.0344 | 1.1673 | 1.2438 | 1.2837 | 1.2964 | 1.266 | 1.1612 | 0.97043 | 0.7235 | 0.47604 | 0.27547 | 0.1403 | 0.063058 | 0.025102 | 0.0088827 | 0.0028041 | 0.00079315 | 0.00021497 | 0.00021497 | 0 | 7.0971e-07 | 0 | -7.0971e-07 | 1.2713e-16 | -1.7558e-16 | 9.0807e-30 | #REF! | #REF!
[5 empty] | Prop, t=4.55 | 4.55 | 0 | -2.7742e-05 | 9.1153e-05 | -0.00049102 | -0.00054975 | 0.0025349 | 0.0039727 | -0.0059296 | -0.018701 | 0.0050965 | 0.11088 | 0.3095 | 0.56455 | 0.81733 | 1.0217 | 1.1606 | 1.2419 | 1.2847 | 1.2995 | 1.272 | 1.1714 | 0.98496 | 0.74011 | 0.49143 | 0.28725 | 0.14787 | 0.067212 | 0.027068 | 0.009693 | 0.0030974 | 0.00088712 | 0.00024366 | 0.00024366 | 0 | 8.0614e-07 | 0 | -8.0614e-07 | -4.8801e-16 | -6.6359e-16 | 9.3189e-30 | #REF! | #REF!
[5 empty] | Prop, t=4.6 | 4.6 | 0 | -2.9192e-05 | 9.5916e-05 | -0.00043834 | -0.00061866 | 0.002241 | 0.0040639 | -0.004868 | -0.018113 | 0.0014798 | 0.099869 | 0.29152 | 0.5437 | 0.79866 | 1.0085 | 1.1535 | 1.2396 | 1.2855 | 1.3025 | 1.2777 | 1.1813 | 0.99926 | 0.75664 | 0.50693 | 0.29925 | 0.15568 | 0.071549 | 0.029146 | 0.01056 | 0.0034154 | 0.00099032 | 0.0002756 | 0.0002756 | 0 | 9.1371e-07 | 0 | -9.1371e-07 | 3.5145e-16 | -3.1213e-16 | 9.4424e-30 | #REF! | #REF!
[5 empty] | Prop, t=4.65 | 4.65 | 0 | -3.0085e-05 | 9.8852e-05 | -0.0003868 | -0.00067167 | 0.0019574 | 0.0041025 | -0.0038762 | -0.017411 | -0.0016868 | 0.089518 | 0.27407 | 0.52298 | 0.77971 | 0.99473 | 1.1458 | 1.237 | 1.2861 | 1.3053 | 1.2833 | 1.1911 | 1.0133 | 0.77308 | 0.52252 | 0.31147 | 0.16373 | 0.076073 | 0.03134 | 0.011488 | 0.0037597 | 0.0011035 | 0.00031109 | 0.00031109 | 0 | 1.0335e-06 | 0 | -1.0335e-06 | 2.1071e-16 | -1.0142e-16 | 9.4868e-30 | #REF! | #REF!
[5 empty] | Prop, t=4.7 | 4.7 | 0 | -3.0482e-05 | 0.00010016 | -0.00033689 | -0.00071011 | 0.001686 | 0.0040938 | -0.0029564 | -0.016615 | -0.0044327 | 0.079814 | 0.25717 | 0.50243 | 0.76051 | 0.98052 | 1.1377 | 1.234 | 1.2865 | 1.308 | 1.2887 | 1.2005 | 1.0272 | 0.78942 | 0.53819 | 0.3239 | 0.17202 | 0.080785 | 0.033653 | 0.012478 | 0.0041318 | 0.0012273 | 0.00035045 | 0.00035045 | 0 | 1.1666e-06 | 0 | -1.1666e-06 | -3.8334e-17 | -1.3976e-16 | 9.4883e-30 | #REF! | #REF!
[5 empty] | Prop, t=4.75 | 4.75 | 0 | -3.0441e-05 | 0.00010002 | -0.00028901 | -0.00073533 | 0.0014284 | 0.0040436 | -0.00211 | -0.015744 | -0.0067868 | 0.070742 | 0.24083 | 0.48209 | 0.74111 | 0.96584 | 1.129 | 1.2305 | 1.2866 | 1.3105 | 1.2939 | 1.2098 | 1.0408 | 0.80565 | 0.55393 | 0.33652 | 0.18054 | 0.085689 | 0.03609 | 0.013533 | 0.0045333 | 0.0013626 | 0.00039403 | 0.00039403 | 0 | 1.3142e-06 | 0 | -1.3142e-06 | 4.3029e-16 | 2.9053e-16 | 9.6734e-30 | #REF! | #REF!
[5 empty] | Prop, t=4.8 | 4.8 | 0 | -3.0017e-05 | 9.8626e-05 | -0.00024352 | -0.00074866 | 0.0011858 | 0.003957 | -0.0013373 | -0.014817 | -0.0087776 | 0.062286 | 0.22506 | 0.46198 | 0.72153 | 0.95072 | 1.1198 | 1.2267 | 1.2865 | 1.3128 | 1.299 | 1.2188 | 1.0542 | 0.82176 | 0.56974 | 0.34935 | 0.18929 | 0.090786 | 0.038653 | 0.014657 | 0.004966 | 0.0015102 | 0.00044219 | 0.00044219 | 0 | 1.4776e-06 | 0 | -1.4776e-06 | -3.6438e-16 | -7.3855e-17 | 9.8062e-30 | #REF! | #REF!
[5 empty] | Prop, t=4.85 | 4.85 | 0 | -2.9264e-05 | 9.6154e-05 | -0.00020065 | -0.00075141 | 0.00095917 | 0.003839 | -0.00063788 | -0.013848 | -0.010433 | 0.054428 | 0.20988 | 0.44214 | 0.7018 | 0.93518 | 1.1102 | 1.2225 | 1.2861 | 1.315 | 1.3039 | 1.2276 | 1.0673 | 0.83776 | 0.58559 | 0.36236 | 0.19827 | 0.096079 | 0.041346 | 0.015852 | 0.0054316 | 0.001671 | 0.00049531 | 0.00049531 | 0 | 1.6582e-06 | 0 | -1.6582e-06 | -4.6795e-16 | -5.4181e-16 | 1.0025e-29 | #REF! | #REF!
[5 empty] | Prop, t=4.9 | 4.9 | 0 | -2.8234e-05 | 9.2769e-05 | -0.00016063 | -0.00074485 | 0.00074901 | 0.0036947 | -1.0498e-05 | -0.012853 | -0.011781 | 0.047148 | 0.19529 | 0.42259 | 0.68197 | 0.91923 | 1.1001 | 1.2178 | 1.2854 | 1.317 | 1.3086 | 1.2362 | 1.0802 | 0.85362 | 0.60149 | 0.37555 | 0.20748 | 0.10157 | 0.044173 | 0.01712 | 0.0059319 | 0.0018458 | 0.00055382 | 0.00055382 | 0 | 1.8574e-06 | 0 | -1.8574e-06 | 7.222e-16 | 1.8039e-16 | 1.0547e-29 | #REF! | #REF!
[5 empty] | Prop, t=4.95 | 4.95 | 0 | -2.6974e-05 | 8.863e-05 | -0.00012357 | -0.00073019 | 0.00055574 | 0.0035284 | 0.00054656 | -0.011844 | -0.012846 | 0.040427 | 0.18129 | 0.40337 | 0.66206 | 0.90289 | 1.0894 | 1.2127 | 1.2844 | 1.3189 | 1.3132 | 1.2445 | 1.0929 | 0.86935 | 0.61742 | 0.38891 | 0.21692 | 0.10726 | 0.047136 | 0.018465 | 0.0064687 | 0.0020356 | 0.00061814 | 0.00061814 | 0 | 2.0768e-06 | 0 | -2.0768e-06 | -4.4337e-17 | 1.3606e-16 | 1.0549e-29 | #REF! | #REF!
[5 empty] | Prop, t=5 | 5 | 0 | -2.553e-05 | 8.3884e-05 | -8.9571e-05 | -0.00070861 | 0.00037949 | 0.0033444 | 0.0010356 | -0.010834 | -0.013655 | 0.034244 | 0.16789 | 0.38451 | 0.64211 | 0.88619 | 1.0783 | 1.2072 | 1.2832 | 1.3205 | 1.3176 | 1.2526 | 1.1054 | 0.88494 | 0.63337 | 0.40244 | 0.22659 | 0.11315 | 0.050239 | 0.01989 | 0.0070439 | 0.0022414 | 0.00068875 | 0.00068875 | 0 | 2.318e-06 | 0 | -2.318e-06 | 9.8756e-18 | 1.4593e-16 | 1.0549e-29 | #REF! | #REF!
[5 empty] | Prop, t=5.05 | 5.05 | 0 | -2.3942e-05 | 7.8666e-05 | -5.8666e-05 | -0.00068122 | 0.00022019 | 0.0031468 | 0.0014593 | -0.0098319 | -0.014233 | 0.028577 | 0.15508 | 0.36602 | 0.62215 | 0.86916 | 1.0667 | 1.2013 | 1.2816 | 1.3219 | 1.3218 | 1.2605 | 1.1176 | 0.90038 | 0.64934 | 0.41613 | 0.23647 | 0.11925 | 0.053485 | 0.021398 | 0.0076593 | 0.0024642 | 0.00076612 | 0.00076612 | 0 | 2.5828e-06 | 0 | -2.5828e-06 | -5.7347e-16 | -4.2754e-16 | 1.0878e-29 | #REF! | #REF!
[5 empty] | Prop, t=5.1 | 5.1 | 0 | -2.2248e-05 | 7.3101e-05 | -3.085e-05 | -0.00064903 | 7.7595e-05 | 0.0029392 | 0.0018208 | -0.0088472 | -0.014602 | 0.023404 | 0.14288 | 0.34793 | 0.6022 | 0.85181 | 1.0546 | 1.1949 | 1.2797 | 1.3231 | 1.3258 | 1.2682 | 1.1296 | 0.91567 | 0.66531 | 0.42997 | 0.24657 | 0.12554 | 0.056876 | 0.022991 | 0.0083171 | 0.002705 | 0.00085077 | 0.00085077 | 0 | 2.8729e-06 | 0 | -2.8729e-06 | 6.5112e-16 | 2.2358e-16 | 1.1302e-29 | #REF! | #REF!
[5 empty] | Prop, t=5.15 | 5.15 | 0 | -2.0484e-05 | 6.7303e-05 | -6.08e-06 | -0.00061304 | -4.8707e-05 | 0.0027248 | 0.0021235 | -0.0078876 | -0.014785 | 0.018701 | 0.13126 | 0.33026 | 0.58232 | 0.83417 | 1.0421 | 1.188 | 1.2775 | 1.3241 | 1.3297 | 1.2757 | 1.1414 | 0.93081 | 0.68127 | 0.44396 | 0.25689 | 0.13205 | 0.060416 | 0.024672 | 0.0090192 | 0.002965 | 0.00094326 | 0.00094326 | 0 | 3.1904e-06 | 0 | -3.1904e-06 | -1.7479e-16 | 4.8788e-17 | 1.1332e-29 | #REF! | #REF!
[5 empty] | Prop, t=5.2 | 5.2 | 0 | -1.8679e-05 | 6.1373e-05 | 1.5717e-05 | -0.00057412 | -0.00015925 | 0.0025068 | 0.0023709 | -0.0069596 | -0.014803 | 0.014446 | 0.12023 | 0.31303 | 0.56252 | 0.81626 | 1.0291 | 1.1808 | 1.2749 | 1.3249 | 1.3333 | 1.283 | 1.1529 | 0.94578 | 0.69723 | 0.45807 | 0.26742 | 0.13875 | 0.064108 | 0.026445 | 0.0097677 | 0.0032453 | 0.0010441 | 0.0010441 | 0 | 3.5372e-06 | 0 | -3.5372e-06 | -2.0778e-16 | -1.5899e-16 | 1.1375e-29 | #REF! | #REF!
[5 empty] | Prop, t=5.25 | 5.25 | 0 | -1.6862e-05 | 5.5403e-05 | 3.4642e-05 | -0.0005331 | -0.00025468 | 0.0022878 | 0.0025668 | -0.0060688 | -0.014676 | 0.010616 | 0.10978 | 0.29626 | 0.54283 | 0.79813 | 1.0157 | 1.173 | 1.272 | 1.3255 | 1.3368 | 1.29 | 1.1642 | 0.96059 | 0.71316 | 0.47232 | 0.27815 | 0.14567 | 0.067954 | 0.028312 | 0.010565 | 0.003547 | 0.001154 | 0.001154 | 0 | 3.9155e-06 | 0 | -3.9155e-06 | 5.523e-17 | -1.0376e-16 | 1.1378e-29 | #REF! | #REF!
[5 empty] | Prop, t=5.3 | 5.3 | 0 | -1.5056e-05 | 4.9471e-05 | 5.0818e-05 | -0.00049071 | -0.00033574 | 0.0020703 | 0.002715 | -0.0052196 | -0.014423 | 0.0071862 | 0.099903 | 0.27995 | 0.52329 | 0.77978 | 1.0019 | 1.1648 | 1.2687 | 1.3258 | 1.3401 | 1.2969 | 1.1753 | 0.97523 | 0.72906 | 0.48668 | 0.28909 | 0.15278 | 0.071958 | 0.030276 | 0.011412 | 0.0038714 | 0.0012736 | 0.0012736 | 0 | 4.3276e-06 | 0 | -4.3276e-06 | -3.5539e-16 | -4.5916e-16 | 1.1505e-29 | #REF! | #REF!
[5 empty] | Prop, t=5.35 | 5.35 | 0 | -1.3284e-05 | 4.3647e-05 | 6.4387e-05 | -0.00044763 | -0.00040324 | 0.0018564 | 0.0028194 | -0.0044157 | -0.014062 | 0.0041346 | 0.090584 | 0.26413 | 0.50392 | 0.76125 | 0.98767 | 1.1562 | 1.2651 | 1.3259 | 1.3432 | 1.3035 | 1.1861 | 0.9897 | 0.74493 | 0.50116 | 0.30023 | 0.16011 | 0.07612 | 0.03234 | 0.012312 | 0.0042198 | 0.0014034 | 0.0014034 | 0 | 4.7758e-06 | 0 | -4.7758e-06 | 2.4549e-16 | -2.1367e-16 | 1.1565e-29 | #REF! | #REF!
[5 empty] | Prop, t=5.4 | 5.4 | 0 | -1.1562e-05 | 3.7991e-05 | 7.5503e-05 | -0.00040444 | -0.00045805 | 0.0016479 | 0.0028839 | -0.0036596 | -0.013609 | 0.0014378 | 0.081813 | 0.2488 | 0.48476 | 0.74257 | 0.97304 | 1.1471 | 1.261 | 1.3257 | 1.3462 | 1.3099 | 1.1967 | 1.004 | 0.76076 | 0.51574 | 0.31156 | 0.16764 | 0.080444 | 0.034507 | 0.013267 | 0.0045934 | 0.0015442 | 0.0015442 | 0 | 5.2626e-06 | 0 | -5.2626e-06 | -2.004e-16 | -4.1407e-16 | 1.1605e-29 | #REF! | #REF!
[5 empty] | Prop, t=5.45 | 5.45 | 0 | -9.907e-06 | 3.2552e-05 | 8.4334e-05 | -0.00036168 | -0.00050106 | 0.0014464 | 0.0029125 | -0.0029533 | -0.01308 | -0.0009271 | 0.073578 | 0.23397 | 0.46582 | 0.72376 | 0.95803 | 1.1375 | 1.2566 | 1.3252 | 1.3489 | 1.3162 | 1.2071 | 1.0181 | 0.77653 | 0.53042 | 0.32309 | 0.17537 | 0.084932 | 0.03678 | 0.01428 | 0.0049936 | 0.0016967 | 0.0016967 | 0 | 5.7907e-06 | 0 | -5.7907e-06 | 4.8382e-16 | 6.9754e-17 | 1.1839e-29 | #REF! | #REF!
[5 empty] | Prop, t=5.5 | 5.5 | 0 | -8.3302e-06 | 2.7371e-05 | 9.1051e-05 | -0.0003198 | -0.00053321 | 0.0012532 | 0.0029088 | -0.0022981 | -0.012488 | -0.0029824 | 0.065865 | 0.21966 | 0.44713 | 0.70485 | 0.94266 | 1.1276 | 1.2519 | 1.3244 | 1.3514 | 1.3222 | 1.2173 | 1.032 | 0.79224 | 0.54518 | 0.3348 | 0.18331 | 0.089586 | 0.039161 | 0.015351 | 0.0054218 | 0.0018617 | 0.0018617 | 0 | 6.3626e-06 | 0 | -6.3626e-06 | -4.2323e-16 | -3.5348e-16 | 1.2018e-29 | #REF! | #REF!
[5 empty] | Prop, t=5.55 | 5.55 | 0 | -6.842e-06 | 2.2481e-05 | 9.5832e-05 | -0.00027918 | -0.00055544 | 0.0010694 | 0.0028765 | -0.0016945 | -0.011847 | -0.0047501 | 0.058659 | 0.20586 | 0.42872 | 0.68587 | 0.92695 | 1.1171 | 1.2467 | 1.3234 | 1.3537 | 1.328 | 1.2272 | 1.0458 | 0.80789 | 0.56002 | 0.34669 | 0.19145 | 0.094408 | 0.041654 | 0.016484 | 0.0058794 | 0.0020399 | 0.0020399 | 0 | 6.9813e-06 | 0 | -6.9813e-06 | 4.1898e-16 | 6.55e-17 | 1.2194e-29 | #REF! | #REF!
[5 empty] | Prop, t=5.6 | 5.6 | 0 | -5.4499e-06 | 1.7907e-05 | 9.8857e-05 | -0.00024015 | -0.00056868 | 0.0008958 | 0.0028193 | -0.0011425 | -0.011169 | -0.0062516 | 0.051944 | 0.19258 | 0.41061 | 0.66685 | 0.91092 | 1.1063 | 1.2411 | 1.3221 | 1.3557 | 1.3336 | 1.237 | 1.0593 | 0.82347 | 0.57494 | 0.35875 | 0.1998 | 0.0994 | 0.04426 | 0.017682 | 0.0063677 | 0.0022323 | 0.0022323 | 0 | 7.6498e-06 | 0 | -7.6498e-06 | -5.4898e-16 | -4.8348e-16 | 1.2495e-29 | #REF! | #REF!
[5 empty] | Prop, t=5.65 | 5.65 | 0 | -4.1594e-06 | 1.3667e-05 | 0.0001003 | -0.00020297 | -0.00057386 | 0.00073311 | 0.0027405 | -0.00064167 | -0.010464 | -0.0075076 | 0.045703 | 0.17982 | 0.39282 | 0.64782 | 0.89459 | 1.095 | 1.2351 | 1.3205 | 1.3576 | 1.339 | 1.2465 | 1.0727 | 0.83897 | 0.58992 | 0.37099 | 0.20835 | 0.10456 | 0.046983 | 0.018945 | 0.0068884 | 0.0024395 | 0.0024395 | 0 | 8.371e-06 | 0 | -8.371e-06 | 5.8407e-16 | 1.006e-16 | 1.2836e-29 | #REF! | #REF!
[5 empty] | Prop, t=5.7 | 5.7 | 0 | -2.974e-06 | 9.7717e-06 | 0.00010034 | -0.00016788 | -0.00057188 | 0.00058176 | 0.0026434 | -0.00019098 | -0.0097422 | -0.0085382 | 0.039919 | 0.16759 | 0.37537 | 0.62879 | 0.87798 | 1.0833 | 1.2288 | 1.3185 | 1.3592 | 1.3442 | 1.2557 | 1.0859 | 0.85438 | 0.60496 | 0.38339 | 0.21709 | 0.1099 | 0.049825 | 0.020277 | 0.007443 | 0.0026626 | 0.0026626 | 0 | 9.1483e-06 | 0 | -9.1483e-06 | -2.1802e-16 | -1.1742e-16 | 1.2884e-29 | #REF! | #REF!
[5 empty] | Prop, t=5.75 | 5.75 | 0 | -1.8956e-06 | 6.2282e-06 | 9.9154e-05 | -0.00013501 | -0.00056363 | 0.00044203 | 0.0025309 | 0.00021084 | -0.0090122 | -0.0093627 | 0.034576 | 0.15587 | 0.35827 | 0.60981 | 0.86111 | 1.0711 | 1.222 | 1.3163 | 1.3606 | 1.3491 | 1.2648 | 1.0988 | 0.8697 | 0.62005 | 0.39595 | 0.22604 | 0.11541 | 0.052789 | 0.02168 | 0.0080329 | 0.0029025 | 0.0029025 | 0 | 9.9849e-06 | 0 | -9.9849e-06 | 1.4785e-16 | 3.043e-17 | 1.2906e-29 | #REF! | #REF!
[5 empty] | Prop, t=5.8 | 5.8 | 0 | -9.2431e-07 | 3.037e-06 | 9.6896e-05 | -0.00010451 | -0.00054994 | 0.00031405 | 0.0024061 | 0.00056545 | -0.008282 | -0.0099999 | 0.029653 | 0.14467 | 0.34155 | 0.59089 | 0.84401 | 1.0586 | 1.2148 | 1.3137 | 1.3617 | 1.3539 | 1.2736 | 1.1116 | 0.88492 | 0.63519 | 0.40866 | 0.23518 | 0.1211 | 0.055878 | 0.023156 | 0.0086598 | 0.00316 | 0.00316 | 0 | 1.0884e-05 | 0 | -1.0884e-05 | 2.7295e-16 | 3.0338e-16 | 1.298e-29 | #REF! | #REF!
[5 empty] | Prop, t=5.85 | 5.85 | 0 | -5.9168e-08 | 1.9441e-07 | 9.3728e-05 | -7.6427e-05 | -0.00053162 | 0.0001978 | 0.0022715 | 0.00087475 | -0.0075583 | -0.010467 | 0.025134 | 0.13398 | 0.32521 | 0.57206 | 0.82669 | 1.0457 | 1.2072 | 1.3108 | 1.3626 | 1.3584 | 1.2822 | 1.1242 | 0.90005 | 0.65035 | 0.42153 | 0.24452 | 0.12696 | 0.059093 | 0.024708 | 0.0093254 | 0.0034362 | 0.0034362 | 0 | 1.185e-05 | 0 | -1.185e-05 | -4.627e-16 | -1.5932e-16 | 1.3194e-29 | #REF! | #REF!
[5 empty] | Prop, t=5.9 | 5.9 | 0 | 7.0212e-07 | -2.307e-06 | 8.9798e-05 | -5.0815e-05 | -0.00050943 | 9.3152e-05 | 0.0021296 | 0.0011409 | -0.0068471 | -0.010782 | 0.021 | 0.1238 | 0.30928 | 0.55334 | 0.80917 | 1.0324 | 1.1992 | 1.3076 | 1.3633 | 1.3627 | 1.2906 | 1.1366 | 0.91506 | 0.66555 | 0.43453 | 0.25405 | 0.133 | 0.062437 | 0.026337 | 0.010031 | 0.0037322 | 0.0037322 | 0 | 1.2886e-05 | 0 | -1.2886e-05 | 2.0486e-16 | 4.5541e-17 | 1.3236e-29 | #REF! | #REF!
[5 empty] | Prop, t=5.95 | 5.95 | 0 | 1.3628e-06 | -4.4778e-06 | 8.5247e-05 | -2.7675e-05 | -0.00048409 | -1.3845e-07 | 0.0019827 | 0.0013662 | -0.0061537 | -0.010961 | 0.017232 | 0.11413 | 0.29377 | 0.53477 | 0.79149 | 1.0187 | 1.1907 | 1.304 | 1.3637 | 1.3668 | 1.2987 | 1.1488 | 0.92996 | 0.68077 | 0.44768 | 0.26377 | 0.13922 | 0.065913 | 0.028047 | 0.010779 | 0.0040489 | 0.0040489 | 0 | 1.3996e-05 | 0 | -1.3996e-05 | 2.2777e-16 | 2.7331e-16 | 1.3288e-29 | #REF! | #REF!
[5 empty] | Prop, t=6 | 6 | 0 | 1.927e-06 | -6.3316e-06 | 8.0206e-05 | -6.9827e-06 | -0.00045625 | -8.2407e-05 | 0.0018328 | 0.001553 | -0.0054824 | -0.011018 | 0.013811 | 0.10494 | 0.27868 | 0.51635 | 0.77366 | 1.0047 | 1.1819 | 1.3 | 1.3638 | 1.3707 | 1.3066 | 1.1608 | 0.94474 | 0.696 | 0.46095 | 0.27367 | 0.14562 | 0.069523 | 0.02984 | 0.01157 | 0.0043874 | 0.0043874 | 0 | 1.5183e-05 | 0 | -1.5183e-05 | 5.011e-17 | 3.2342e-16 | 1.3291e-29 | #REF! | #REF!
[5 empty] | Prop, t=6.05 | 6.05 | 0 | 2.3995e-06 | -7.8841e-06 | 7.4794e-05 | 1.1314e-05 | -0.00042653 | -0.00015407 | 0.0016818 | 0.001704 | -0.0048369 | -0.010968 | 0.010718 | 0.096242 | 0.26402 | 0.49813 | 0.75571 | 0.99033 | 1.1727 | 1.2957 | 1.3636 | 1.3743 | 1.3143 | 1.1725 | 0.9594 | 0.71123 | 0.47435 | 0.28376 | 0.1522 | 0.073269 | 0.031717 | 0.012407 | 0.0047489 | 0.0047489 | 0 | 1.6453e-05 | 0 | -1.6453e-05 | -9.6768e-17 | 2.2665e-16 | 1.33e-29 | #REF! | #REF!
[5 empty] | Prop, t=6.1 | 6.1 | 0 | 2.7856e-06 | -9.1526e-06 | 6.9123e-05 | 2.7287e-05 | -0.0003955 | -0.0002156 | 0.0015313 | 0.0018218 | -0.0042202 | -0.010825 | 0.0079363 | 0.088016 | 0.2498 | 0.48011 | 0.73766 | 0.97564 | 1.163 | 1.2911 | 1.3632 | 1.3777 | 1.3218 | 1.1841 | 0.97393 | 0.72647 | 0.48787 | 0.29404 | 0.15896 | 0.077153 | 0.033682 | 0.013291 | 0.0051346 | 0.0051346 | 0 | 1.7809e-05 | 0 | -1.7809e-05 | 9.6948e-17 | 3.236e-16 | 1.331e-29 | #REF! | #REF!
[5 empty] | Prop, t=6.15 | 6.15 | 0 | 3.091e-06 | -1.0156e-05 | 6.3293e-05 | 4.1028e-05 | -0.00036365 | -0.00026753 | 0.0013828 | 0.0019089 | -0.0036347 | -0.010601 | 0.0054463 | 0.080253 | 0.23603 | 0.46232 | 0.71954 | 0.96064 | 1.153 | 1.2861 | 1.3625 | 1.3809 | 1.329 | 1.1954 | 0.98833 | 0.7417 | 0.5015 | 0.30449 | 0.1659 | 0.081176 | 0.035736 | 0.014224 | 0.0055456 | 0.0055456 | 0 | 1.9255e-05 | 0 | -1.9255e-05 | -2.5324e-16 | 7.0361e-17 | 1.3374e-29 | #REF! | #REF!
[5 empty] | Prop, t=6.2 | 6.2 | 0 | 3.3217e-06 | -1.0914e-05 | 5.7392e-05 | 5.2642e-05 | -0.00033144 | -0.00031043 | 0.0012375 | 0.0019679 | -0.0030824 | -0.010308 | 0.0032304 | 0.072942 | 0.22272 | 0.44477 | 0.70136 | 0.94535 | 1.1425 | 1.2807 | 1.3615 | 1.3838 | 1.336 | 1.2066 | 1.0026 | 0.75691 | 0.51524 | 0.31512 | 0.17302 | 0.085342 | 0.037882 | 0.015208 | 0.0059832 | 0.0059832 | 0 | 2.0796e-05 | 0 | -2.0796e-05 | -6.0383e-16 | -5.3347e-16 | 1.3738e-29 | #REF! | #REF!
[5 empty] | Prop, t=6.25 | 6.25 | 0 | 3.484e-06 | -1.1447e-05 | 5.1501e-05 | 6.2249e-05 | -0.00029929 | -0.0003449 | 0.0010965 | 0.0020016 | -0.0025644 | -0.0099574 | 0.0012711 | 0.066071 | 0.20986 | 0.42749 | 0.68315 | 0.92977 | 1.1317 | 1.2749 | 1.3602 | 1.3865 | 1.3428 | 1.2175 | 1.0167 | 0.77211 | 0.52908 | 0.32592 | 0.18032 | 0.089651 | 0.040123 | 0.016244 | 0.0064485 | 0.0064485 | 0 | 2.2437e-05 | 0 | -2.2437e-05 | 1.3897e-16 | -3.945e-16 | 1.3758e-29 | #REF! | #REF!
[5 empty] | Prop, t=6.3 | 6.3 | 0 | 3.5841e-06 | -1.1776e-05 | 4.569e-05 | 6.9975e-05 | -0.00026755 | -0.00037156 | 0.0009608 | 0.0020124 | -0.0020817 | -0.0095586 | -0.00044895 | 0.059626 | 0.19745 | 0.4105 | 0.66494 | 0.91394 | 1.1205 | 1.2688 | 1.3585 | 1.3889 | 1.3494 | 1.2282 | 1.0307 | 0.78728 | 0.54302 | 0.33689 | 0.18779 | 0.094107 | 0.04246 | 0.017335 | 0.006943 | 0.006943 | 0 | 2.4182e-05 | 0 | -2.4182e-05 | 8.5273e-17 | -3.0923e-16 | 1.3765e-29 | #REF! | #REF!
[5 empty] | Prop, t=6.35 | 6.35 | 0 | 3.6282e-06 | -1.1921e-05 | 4.002e-05 | 7.5956e-05 | -0.00023653 | -0.00039104 | 0.00083112 | 0.0020028 | -0.0016346 | -0.0091212 | -0.0019464 | 0.053594 | 0.18551 | 0.3938 | 0.64674 | 0.89787 | 1.1089 | 1.2623 | 1.3566 | 1.3911 | 1.3557 | 1.2387 | 1.0445 | 0.80241 | 0.55704 | 0.34803 | 0.19545 | 0.098709 | 0.044895 | 0.018482 | 0.0074678 | 0.0074678 | 0 | 2.6036e-05 | 0 | -2.6036e-05 | 1.432e-16 | -1.6603e-16 | 1.3785e-29 | #REF! | #REF!

## DFTrad
Data | [7 empty] | x (m) | [9 empty] | x (m)
Geometry and discretization |  |  |  |  | x |  | -0.125 | 0.125 | 0.375 | 0.625 | 0.875 | 1.125 | 1.375 | 1.625 | 1.875 | 2.125 | 2.375 | 2.625 | 2.875 | 3.125 | 3.375 | 3.625 | 3.875 | 4.125 | 4.375 | 4.625 | 4.875 | 5.125 | 5.375 | 5.625 | 5.875 | 6.125 | 6.375 | 6.625 | 6.875 | 7.125 | 7.375
Width | 1 |  |  |  | recharge cell |  |  | -0.03 | -0.03 | -0.03 | -0.03 | -0.03 | -0.03 | -0.03 | -0.03 | -0.03 | -0.03 | -0.03 | -0.03 | -0.03 | -0.03 | -0.03 | -0.03 | -0.03 | -0.03 | -0.03 | -0.03 | -0.03 | -0.03 | -0.03 | -0.03 | -0.03 | -0.03 | -0.03 | -0.03 | -0.03 | -0.03
Thickness | 1 |  |  |  | qi+0.5 |  | 0.3 | 0.2925 | 0.285 | 0.2775 | 0.27 | 0.2625 | 0.255 | 0.2475 | 0.24 | 0.2325 | 0.225 | 0.2175 | 0.21 | 0.2025 | 0.195 | 0.1875 | 0.18 | 0.1725 | 0.165 | 0.1575 | 0.15 | 0.1425 | 0.135 | 0.1275 | 0.12 | 0.1125 | 0.105 | 0.0975 | 0.09 | 0.0825 | 0.075
A transv(m^2) | 1 | , Traditional, |  |  | qcell |  |  | 0.29625 | 0.28875 | 0.28125 | 0.27375 | 0.26625 | 0.25875 | 0.25125 | 0.24375 | 0.23625 | 0.22875 | 0.22125 | 0.21375 | 0.20625 | 0.19875 | 0.19125 | 0.18375 | 0.17625 | 0.16875 | 0.16125 | 0.15375 | 0.14625 | 0.13875 | 0.13125 | 0.12375 | 0.11625 | 0.10875 | 0.10125 | 0.09375 | 0.08625 | 0.07875
delta x (m) | 0.25 | Mass flux BC, |  |  | r_pos |  |  | 0 | 0 | 0 | 0 | 0 | 0 | 0 | 0 | 0 | 0 | 0 | 0 | 0 | 0 | 0 | 0 | 0 | 0 | 0 | 0 | 0 | 0 | 0 | 0 | 0 | 0 | 0 | 0 | 0 | 0 |  |  |  | 0
delta t (día) | 0.05 | Evap |  |  | r_neg |  |  | 0 | 0 | 0 | 0 | 0 | 0 | 0 | 0 | 0 | 0 | 0 | 0 | 0 | 0 | 0 | 0 | 0 | 0 | 0 | 0 | 0 | 0 | 0 | 0 | 0 | 0 | 0 | 0 | 0 | 0 |  |  |  | 0
Water flow |  | ADE 1D, Traditional, Mass flux BC, Evap |  |  | qc*dt/(2*dx*phi) |  |  | 0.05925 | 0.05775 | 0.05625 | 0.05475 | 0.05325 | 0.05175 | 0.05025 | 0.04875 | 0.04725 | 0.04575 | 0.04425 | 0.04275 | 0.04125 | 0.03975 | 0.03825 | 0.03675 | 0.03525 | 0.03375 | 0.03225 | 0.03075 | 0.02925 | 0.02775 | 0.02625 | 0.02475 | 0.02325 | 0.02175 | 0.02025 | 0.01875 | 0.01725 | 0.01575
Bound flow (m3/d) | 0.3 |  |  |  | qi.i+1*dt/(2*dx*phi) |  | 0.06 | 0.0585 | 0.057 | 0.0555 | 0.054 | 0.0525 | 0.051 | 0.0495 | 0.048 | 0.0465 | 0.045 | 0.0435 | 0.042 | 0.0405 | 0.039 | 0.0375 | 0.036 | 0.0345 | 0.033 | 0.0315 | 0.03 | 0.0285 | 0.027 | 0.0255 | 0.024 | 0.0225 | 0.021 | 0.0195 | 0.018 | 0.0165 | 0.015
Evap | -0.03 |  |  |  | r_pos*dt/phi |  |  | 0 | 0 | 0 | 0 | 0 | 0 | 0 | 0 | 0 | 0 | 0 | 0 | 0 | 0 | 0 | 0 | 0 | 0 | 0 | 0 | 0 | 0 | 0 | 0 | 0 | 0 | 0 | 0 | 0 | 0
q_0: Boundary flux | 0.3 |  | 0.075 |  | r_neg*dt/phi |  |  | -0.003 | -0.003 | -0.003 | -0.003 | -0.003 | -0.003 | -0.003 | -0.003 | -0.003 | -0.003 | -0.003 | -0.003 | -0.003 | -0.003 | -0.003 | -0.003 | -0.003 | -0.003 | -0.003 | -0.003 | -0.003 | -0.003 | -0.003 | -0.003 | -0.003 | -0.003 | -0.003 | -0.003 | -0.003 | -0.003
Solute Transport |  |  | 0.115
Porosity | 0.5 |  |  | Labels | time |  |  |  |  | C (kg/m3) | [9 empty] | C (kg/m3) | [8 empty] | C (kg/m3) | [9 empty] | Mass Balance
dispersivity | not used |  |  | Trad | t (días) | Cinf | Dummy | C1 | C2 | C3 | C4 | C5 | C6 | C7 | C8 | C9 | C10 | 11 | 12 | 13 | 14 | 15 | 16 | 17 | 18 | 19 | 20 | 21 | 22 | 23 | 24 | 25 | 26 | 27 | 28 | 29 | 30 | Dummy | In | out |  | Del stor | Err | cum | sq cum
D (m^2/día) | 0.02 |  |  | Trad, t=0 | 0 | 0 | 0 | 0 | 0 | 1 | 1 | 1 | 1 | 1 | 1 | 1 | 1 | 1 | 1 | 1 | 1 | 1 | 0 | 0 | 0 | 0 | 0 | 0 | 0 | 0 | 0 | 0 | 0 | 0 | 0 | 0 | 0 | 0 | [5 empty] | 0 | 0
C_0: initial C | 0 |  |  | Trad, t=0.05 | 0.05 | 0 | 0 | 0 | -0.02575 | 0.91475 | 1.003 | 1.003 | 1.003 | 1.003 | 1.003 | 1.003 | 1.003 | 1.003 | 1.003 | 1.003 | 1.003 | 1.0092 | 0.06875 | 0 | 0 | 0 | 0 | 0 | 0 | 0 | 0 | 0 | 0 | 0 | 0 | 0 | 0 | 0 | 0 | 0 | 0 | 0 | 0 | 0 | 0
Cr (kg/m3) | 0 |  |  | Trad, t=0.1 | 0.1 | 0 | -0.00021356 | 0.00070169 | -0.047734 | 0.83236 | 0.99835 | 1.006 | 1.006 | 1.006 | 1.006 | 1.006 | 1.006 | 1.006 | 1.006 | 1.006 | 1.006 | 1.0177 | 0.13394 | 0.0046234 | 0 | 0 | 0 | 0 | 0 | 0 | 0 | 0 | 0 | 0 | 0 | 0 | 0 | 0 | 0 | 0 | 0 | 0 | 0 | 0 | 0
Cinf: Mass flux | 0 |  |  | Trad, t=0.15 | 0.15 | 0 | -0.00059048 | 0.0019402 | -0.066192 | 0.75316 | 0.98677 | 1.0084 | 1.009 | 1.009 | 1.009 | 1.009 | 1.009 | 1.009 | 1.009 | 1.009 | 1.0089 | 1.0255 | 0.19572 | 0.013349 | 0.00030399 | 0 | 0 | 0 | 0 | 0 | 0 | 0 | 0 | 0 | 0 | 0 | 0 | 0 | 0 | 0 | 0 | 8.5804e-08 | -8.5804e-08 | -8.5804e-08 | 7.3624e-15
Cout: Mass flux | 0 |  |  | Trad, t=0.2 | 0.2 | 0 | -0.001087 | 0.0035717 | -0.081374 | 0.67745 | 0.96898 | 1.0095 | 1.012 | 1.0121 | 1.0121 | 1.0121 | 1.0121 | 1.0121 | 1.0121 | 1.0121 | 1.0118 | 1.0326 | 0.25422 | 0.025696 | 0.0011631 | 1.9531e-05 | 0 | 0 | 0 | 0 | 0 | 0 | 0 | 0 | 0 | 0 | 0 | 0 | 0 | 0 | 0 | 2.3725e-07 | -2.3725e-07 | -3.2305e-07 | 6.3648e-14
f | 0 |  |  | Trad, t=0.25 | 0.25 | 0 | -0.0016654 | 0.0054721 | -0.093534 | 0.60544 | 0.94567 | 1.0091 | 1.0148 | 1.0151 | 1.0151 | 1.0151 | 1.0151 | 1.0151 | 1.0151 | 1.0151 | 1.0147 | 1.0391 | 0.30958 | 0.041221 | 0.0027817 | 9.3072e-05 | 1.2256e-06 | 0 | 0 | 0 | 0 | 0 | 0 | 0 | 0 | 0 | 0 | 0 | 0 | 0 | 0 | 4.3675e-07 | -4.3675e-07 | -7.598e-07 | 2.544e-13
Lini | 6 |  |  | Trad, t=0.3 | 0.3 | 0 | -0.0022933 | 0.0075351 | -0.10293 | 0.53732 | 0.91755 | 1.0066 | 1.0174 | 1.0181 | 1.0181 | 1.0181 | 1.0181 | 1.0181 | 1.0181 | 1.0181 | 1.0176 | 1.045 | 0.36193 | 0.059516 | 0.0053221 | 0.00026612 | 6.9911e-06 | 7.5068e-08 | 0 | 0 | 0 | 0 | 0 | 0 | 0 | 0 | 0 | 0 | 0 | 0 | 0 | 6.6914e-07 | -6.6914e-07 | -1.4289e-06 | 7.0215e-13
Stability |  |  |  | Trad, t=0.35 | 0.35 | 0 | -0.0029433 | 0.009671 | -0.10981 | 0.47321 | 0.88529 | 1.0018 | 1.0195 | 1.0211 | 1.0212 | 1.0212 | 1.0212 | 1.0212 | 1.0212 | 1.0212 | 1.0205 | 1.0505 | 0.41142 | 0.080208 | 0.0089101 | 0.00059182 | 2.3264e-05 | 4.9869e-07 | 4.4853e-09 | 0 | 0 | 0 | 0 | 0 | 0 | 0 | 0 | 0 | 0 | 0 | 0 | 9.2141e-07 | -9.2141e-07 | -2.3504e-06 | 1.5511e-12
velocity at bound | 0.6 |  |  | Trad, t=0.4 | 0.4 | 0 | -0.0035928 | 0.011805 | -0.11443 | 0.41319 | 0.84955 | 0.99446 | 1.0211 | 1.024 | 1.0242 | 1.0243 | 1.0243 | 1.0243 | 1.0243 | 1.0243 | 1.0233 | 1.0555 | 0.45816 | 0.10295 | 0.013639 | 0.0011282 | 5.8982e-05 | 1.8932e-06 | 3.4009e-08 | 2.6127e-10 | 0 | 0 | 0 | 0 | 0 | 0 | 0 | 0 | 0 | 0 | 0 | 1.1826e-06 | -1.1826e-06 | -3.5329e-06 | 2.9497e-12
Delta t estab | 1.5625 |  |  | Trad, t=0.45 | 0.45 | 0 | -0.0042228 | 0.013875 | -0.11703 | 0.35728 | 0.81095 | 0.98453 | 1.0218 | 1.0269 | 1.0273 | 1.0273 | 1.0273 | 1.0273 | 1.0273 | 1.0274 | 1.0262 | 1.0602 | 0.50229 | 0.12744 | 0.019575 | 0.0019357 | 0.00012618 | 5.3904e-06 | 1.4505e-07 | 2.2263e-09 | 1.4827e-11 | 0 | 0 | 0 | 0 | 0 | 0 | 0 | 0 | 0 | 0 | 1.4435e-06 | -1.4435e-06 | -4.9765e-06 | 5.0334e-12
Deltax Peclet | 0.13502 |  |  | Trad, t=0.5 | 0.5 | 0 | -0.0048185 | 0.015832 | -0.11784 | 0.3055 | 0.77008 | 0.97189 | 1.0217 | 1.0295 | 1.0303 | 1.0304 | 1.0304 | 1.0304 | 1.0304 | 1.0304 | 1.0291 | 1.0645 | 0.54394 | 0.15338 | 0.026756 | 0.0030752 | 0.00023995 | 1.2791e-05 | 4.5829e-07 | 1.054e-08 | 1.4027e-10 | 8.1919e-13 | 0 | 0 | 0 | 0 | 0 | 0 | 0 | 0 | 0 | 1.6967e-06 | -1.6967e-06 | -6.6731e-06 | 7.9121e-12
Deltax Courant | 0.014813 |  |  | Trad, t=0.55 | 0.55 | 0 | -0.0053681 | 0.017638 | -0.1171 | 0.25779 | 0.72749 | 0.95654 | 1.0204 | 1.0319 | 1.0334 | 1.0335 | 1.0335 | 1.0335 | 1.0335 | 1.0335 | 1.032 | 1.0684 | 0.58321 | 0.18052 | 0.035204 | 0.0046067 | 0.0004183 | 2.6709e-05 | 1.1946e-06 | 3.6593e-08 | 7.2986e-10 | 8.519e-12 | 4.4032e-14 | 0 | 0 | 0 | 0 | 0 | 0 | 0 | 0 | 1.936e-06 | -1.936e-06 | -8.6091e-06 | 1.166e-11
v_min | 0.07875 |  |  | Trad, t=0.6 | 0.6 | 0 | -0.0058627 | 0.019263 | -0.11501 | 0.21409 | 0.68372 | 0.93853 | 1.0179 | 1.0341 | 1.0364 | 1.0366 | 1.0366 | 1.0366 | 1.0366 | 1.0367 | 1.035 | 1.0721 | 0.62023 | 0.20861 | 0.044917 | 0.0065874 | 0.00068189 | 5.0704e-05 | 2.7178e-06 | 1.0395e-07 | 2.7621e-09 | 4.8324e-11 | 4.9924e-13 | 2.3006e-15 | 0 | 0 | 0 | 0 | 0 | 0 | 0 | 2.1568e-06 | -2.1568e-06 | -1.0766e-05 | 1.6312e-11
Dimensionless quantities |  |  |  | Trad, t=0.65 | 0.65 | 0 | -0.0062962 | 0.020687 | -0.11178 | 0.1743 | 0.63923 | 0.91794 | 1.014 | 1.0358 | 1.0393 | 1.0397 | 1.0397 | 1.0397 | 1.0397 | 1.0398 | 1.0379 | 1.0755 | 0.65511 | 0.23745 | 0.055882 | 0.0090714 | 0.0010537 | 8.9384e-05 | 5.582e-06 | 2.5594e-07 | 8.4932e-09 | 1.9799e-10 | 3.0662e-12 | 2.8246e-14 | 1.1676e-16 | 0 | 0 | 0 | 0 | 0 | 0 | 2.3556e-06 | -2.3556e-06 | -1.3122e-05 | 2.1861e-11
D*Dt/phiDx^2 | 0.032 |  |  | Trad, t=0.7 | 0.7 | 0 | -0.0066643 | 0.021897 | -0.10759 | 0.1383 | 0.59448 | 0.89489 | 1.0086 | 1.037 | 1.0421 | 1.0428 | 1.0428 | 1.0428 | 1.0428 | 1.0429 | 1.0408 | 1.0787 | 0.68797 | 0.26684 | 0.06807 | 0.012108 | 0.0015588 | 0.00014849 | 1.0583e-05 | 5.6552e-07 | 2.2501e-08 | 6.5518e-10 | 1.3521e-11 | 1.8674e-13 | 1.5431e-15 | 5.7503e-18 | 0 | 0 | 0 | 0 | 0 | 2.5297e-06 | -2.5297e-06 | -1.5651e-05 | 2.826e-11
q*dt/(dx*phi) | 0.12 |  |  | Trad, t=0.75 | 0.75 | 0 | -0.006965 | 0.022885 | -0.10263 | 0.10595 | 0.54985 | 0.86955 | 1.0015 | 1.0377 | 1.0448 | 1.0458 | 1.0459 | 1.046 | 1.046 | 1.046 | 1.0438 | 1.0818 | 0.7189 | 0.29661 | 0.081442 | 0.015743 | 0.0022237 | 0.00023493 | 1.8812e-05 | 1.1476e-06 | 5.3227e-08 | 1.8585e-09 | 4.7914e-11 | 8.8185e-13 | 1.0926e-14 | 8.1397e-17 | 2.7458e-19 | 2.7458e-19 | 0 | 0 | 0 | 2.6776e-06 | -2.6776e-06 | -1.8329e-05 | 3.543e-11
f*dt/phi | 0 |  |  | Trad, t=0.8 | 0.8 | 0 | -0.0071978 | 0.02365 | -0.09704 | 0.077097 | 0.50572 | 0.8421 | 0.99274 | 1.0377 | 1.0474 | 1.0489 | 1.0491 | 1.0491 | 1.0491 | 1.0492 | 1.0468 | 1.0846 | 0.74801 | 0.3266 | 0.095948 | 0.020014 | 0.0030762 | 0.00035685 | 3.1707e-05 | 2.1737e-06 | 1.1512e-07 | 4.6863e-09 | 1.449e-10 | 3.3317e-12 | 5.5014e-14 | 6.1454e-16 | 4.149e-18 | 4.149e-18 | 0 | 1.0297e-21 | 0 | 2.7984e-06 | -2.7984e-06 | -2.1127e-05 | 4.3261e-11
r*dt/phi | -0.003 |  |  | Trad, t=0.85 | 0.85 | 0 | -0.0073637 | 0.024195 | -0.090984 | 0.051567 | 0.4624 | 0.81275 | 0.98221 | 1.037 | 1.0497 | 1.0519 | 1.0522 | 1.0522 | 1.0522 | 1.0524 | 1.0498 | 1.0873 | 0.77539 | 0.35667 | 0.11153 | 0.024958 | 0.0041449 | 0.00052359 | 5.1104e-05 | 3.8887e-06 | 2.3149e-07 | 1.0762e-08 | 3.8798e-10 | 1.07e-11 | 2.2075e-13 | 3.2866e-15 | 3.3307e-17 | 3.3307e-17 | 0 | 1.5559e-20 | 0 | 2.892e-06 | -2.892e-06 | -2.4019e-05 | 5.1625e-11
|  |  |  | Trad, t=0.9 | 0.9 | 0 | -0.0074646 | 0.024526 | -0.08459 | 0.029179 | 0.42018 | 0.78172 | 0.96988 | 1.0353 | 1.0518 | 1.0549 | 1.0553 | 1.0554 | 1.0554 | 1.0555 | 1.0529 | 1.0899 | 0.80115 | 0.38669 | 0.12814 | 0.0306 | 0.0054588 | 0.00074567 | 7.9288e-05 | 6.6297e-06 | 4.3814e-07 | 2.2899e-08 | 9.4289e-10 | 3.0322e-11 | 7.5035e-13 | 1.3959e-14 | 1.8875e-16 | 1.8875e-16 | 0 | 1.249e-19 | 0 | 2.9586e-06 | -2.9586e-06 | -2.6978e-05 | 6.0378e-11
|  |  |  | Trad, t=0.95 | 0.95 | 0 | -0.0075035 | 0.024654 | -0.07798 | 0.0097444 | 0.37929 | 0.74924 | 0.95574 | 1.0328 | 1.0536 | 1.0578 | 1.0585 | 1.0586 | 1.0586 | 1.0587 | 1.0559 | 1.0924 | 0.82538 | 0.41657 | 0.14569 | 0.036965 | 0.0070469 | 0.0010347 | 0.00011903 | 1.0846e-05 | 7.8781e-07 | 4.5717e-08 | 2.1165e-09 | 7.7747e-11 | 2.2436e-12 | 5.0065e-14 | 8.4682e-16 | 8.4682e-16 | 0 | 7.0781e-19 | 0 | 2.9992e-06 | -2.9992e-06 | -2.9977e-05 | 6.9373e-11
|  |  |  | Trad, t=1 | 1 | 0 | -0.0074841 | 0.024591 | -0.071262 | -0.0069297 | 0.33996 | 0.71556 | 0.93979 | 1.0291 | 1.055 | 1.0606 | 1.0616 | 1.0617 | 1.0617 | 1.0619 | 1.059 | 1.0948 | 0.84815 | 0.44619 | 0.16413 | 0.044069 | 0.0089379 | 0.0014036 | 0.00017364 | 1.7123e-05 | 1.3556e-06 | 8.6474e-08 | 4.4455e-09 | 1.8362e-10 | 6.0531e-12 | 1.5752e-13 | 3.1995e-15 | 3.1995e-15 | 0 | 3.1756e-18 | 0 | 3.0148e-06 | -3.0148e-06 | -3.2992e-05 | 7.8462e-11
|  |  |  | Trad, t=1.05 | 1.05 | 0 | -0.0074107 | 0.02435 | -0.064529 | -0.02104 | 0.30234 | 0.68093 | 0.92207 | 1.0244 | 1.056 | 1.0633 | 1.0647 | 1.0649 | 1.0649 | 1.0651 | 1.0621 | 1.0971 | 0.86956 | 0.47548 | 0.18338 | 0.051924 | 0.01116 | 0.0018659 | 0.00024699 | 2.6201e-05 | 2.2453e-06 | 1.5614e-07 | 8.8242e-09 | 4.0477e-10 | 1.5005e-11 | 4.4607e-13 | 1.0578e-14 | 1.0578e-14 | 0 | 1.1998e-17 | 0 | 3.007e-06 | -3.007e-06 | -3.5999e-05 | 8.7504e-11
|  |  |  | Trad, t=1.1 | 1.1 | 0 | -0.007288 | 0.023946 | -0.057866 | -0.032783 | 0.26658 | 0.64557 | 0.90262 | 1.0185 | 1.0564 | 1.0659 | 1.0678 | 1.0681 | 1.0681 | 1.0683 | 1.0653 | 1.0993 | 0.88968 | 0.50435 | 0.20336 | 0.060536 | 0.01374 | 0.0024363 | 0.00034352 | 3.9003e-05 | 3.5963e-06 | 2.7074e-07 | 1.6682e-08 | 8.4132e-10 | 3.4637e-11 | 1.158e-12 | 3.1405e-14 | 3.1405e-14 | 0 | 3.9667e-17 | 0 | 2.9775e-06 | -2.9775e-06 | -3.8976e-05 | 9.637e-11
|  |  |  | Trad, t=1.15 | 1.15 | 0 | -0.007121 | 0.023397 | -0.051343 | -0.042354 | 0.23279 | 0.60974 | 0.88151 | 1.0113 | 1.0564 | 1.0683 | 1.0708 | 1.0713 | 1.0713 | 1.0715 | 1.0684 | 1.1015 | 0.90859 | 0.53276 | 0.22401 | 0.069906 | 0.016703 | 0.0031302 | 0.0004683 | 5.6654e-05 | 5.5923e-06 | 4.5307e-07 | 3.0226e-08 | 1.6621e-09 | 7.5236e-11 | 2.7937e-12 | 8.5293e-14 | 8.5293e-14 | 0 | 1.1777e-16 | 0 | 2.9282e-06 | -2.9282e-06 | -4.1905e-05 | 1.0494e-10
|  |  |  | Trad, t=1.2 | 1.2 | 0 | -0.0069146 | 0.02272 | -0.04502 | -0.049947 | 0.20104 | 0.57366 | 0.85883 | 1.0029 | 1.0557 | 1.0706 | 1.0739 | 1.0744 | 1.0745 | 1.0748 | 1.0716 | 1.1037 | 0.92637 | 0.56063 | 0.24526 | 0.08003 | 0.020075 | 0.0039636 | 0.000627 | 8.0509e-05 | 8.4696e-06 | 7.3467e-07 | 5.2751e-08 | 3.1408e-09 | 1.5503e-10 | 6.3299e-12 | 2.1488e-13 | 2.1488e-13 | 0 | 3.1985e-16 | 0 | 2.8611e-06 | -2.8611e-06 | -4.4766e-05 | 1.1313e-10
|  |  |  | Trad, t=1.25 | 1.25 | 0 | -0.0066742 | 0.021929 | -0.038949 | -0.055748 | 0.1714 | 0.53755 | 0.83468 | 0.99306 | 1.0544 | 1.0726 | 1.0768 | 1.0776 | 1.0777 | 1.078 | 1.0748 | 1.1059 | 0.94308 | 0.58794 | 0.26702 | 0.090901 | 0.023877 | 0.0049531 | 0.00082592 | 0.00011217 | 1.2527e-05 | 1.1583e-06 | 8.9054e-08 | 5.7073e-09 | 3.0506e-10 | 1.3582e-11 | 5.0751e-13 | 5.0751e-13 | 0 | 8.0578e-16 | 0 | 2.7782e-06 | -2.7782e-06 | -4.7544e-05 | 1.2085e-10
|  |  |  | Trad, t=1.3 | 1.3 | 0 | -0.0064047 | 0.021044 | -0.033169 | -0.059941 | 0.14388 | 0.50163 | 0.80917 | 0.98189 | 1.0523 | 1.0743 | 1.0797 | 1.0808 | 1.081 | 1.0812 | 1.078 | 1.108 | 0.95879 | 0.61463 | 0.28923 | 0.10251 | 0.028131 | 0.0061157 | 0.001072 | 0.00015351 | 1.8137e-05 | 1.7805e-06 | 1.4594e-07 | 1.0016e-08 | 5.7628e-10 | 2.7785e-11 | 1.1334e-12 | 1.1334e-12 | 0 | 1.9032e-15 | 0 | 2.6816e-06 | -2.6816e-06 | -5.0226e-05 | 1.2804e-10
|  |  |  | Trad, t=1.35 | 1.35 | 0 | -0.0061113 | 0.02008 | -0.027714 | -0.062701 | 0.11849 | 0.46611 | 0.78243 | 0.96934 | 1.0494 | 1.0757 | 1.0825 | 1.0839 | 1.0842 | 1.0845 | 1.0812 | 1.1102 | 0.97356 | 0.64067 | 0.31182 | 0.11483 | 0.032855 | 0.0074686 | 0.0013726 | 0.00020669 | 2.5755e-05 | 2.6753e-06 | 2.3284e-07 | 1.7037e-08 | 1.0498e-09 | 5.4489e-11 | 2.4094e-12 | 2.4094e-12 | 0 | 4.2501e-15 | 0 | 2.5733e-06 | -2.5733e-06 | -5.2799e-05 | 1.3466e-10
|  |  |  | Trad, t=1.4 | 1.4 | 0 | -0.0057986 | 0.019053 | -0.022606 | -0.064195 | 0.095216 | 0.43115 | 0.75459 | 0.95542 | 1.0456 | 1.0767 | 1.0852 | 1.0871 | 1.0874 | 1.0878 | 1.0845 | 1.1123 | 0.98746 | 0.66605 | 0.33472 | 0.12785 | 0.038065 | 0.0090291 | 0.001736 | 0.00027419 | 3.5933e-05 | 3.9371e-06 | 3.6261e-07 | 2.8176e-08 | 1.8511e-09 | 1.029e-10 | 4.9034e-12 | 4.9034e-12 | 0 | 9.0352e-15 | 0 | 2.4554e-06 | -2.4554e-06 | -5.5254e-05 | 1.4069e-10
|  |  |  | Trad, t=1.45 | 1.45 | 0 | -0.0054713 | 0.017977 | -0.017864 | -0.064583 | 0.07403 | 0.39693 | 0.7258 | 0.94012 | 1.041 | 1.0773 | 1.0878 | 1.0902 | 1.0906 | 1.091 | 1.0878 | 1.1145 | 1.0005 | 0.69074 | 0.35787 | 0.14155 | 0.043777 | 0.010815 | 0.0021708 | 0.00035879 | 4.933e-05 | 5.6854e-06 | 5.5239e-07 | 4.5425e-08 | 3.1695e-09 | 1.8786e-10 | 9.5976e-12 | 9.5976e-12 | 0 | 1.8388e-14 | 0 | 2.3298e-06 | -2.3298e-06 | -5.7584e-05 | 1.4612e-10
|  |  |  | Trad, t=1.5 | 1.5 | 0 | -0.0051338 | 0.016868 | -0.013498 | -0.064015 | 0.054882 | 0.3636 | 0.6962 | 0.92347 | 1.0353 | 1.0775 | 1.0902 | 1.0933 | 1.0939 | 1.0943 | 1.091 | 1.1167 | 1.0128 | 0.71473 | 0.38121 | 0.1559 | 0.050003 | 0.012842 | 0.0026861 | 0.00046364 | 6.6724e-05 | 8.0689e-06 | 8.2475e-07 | 7.1554e-08 | 5.2839e-09 | 3.3264e-10 | 1.8139e-11 | 1.8139e-11 | 0 | 3.5991e-14 | 0 | 2.1983e-06 | -2.1983e-06 | -5.9782e-05 | 1.5095e-10
|  |  |  | Trad, t=1.55 | 1.55 | 0 | -0.00479 | 0.015739 | -0.0095125 | -0.062633 | 0.037708 | 0.33131 | 0.66595 | 0.90551 | 1.0287 | 1.0772 | 1.0924 | 1.0963 | 1.0971 | 1.0976 | 1.0944 | 1.1189 | 1.0244 | 0.738 | 0.40468 | 0.17087 | 0.056751 | 0.015129 | 0.0032915 | 0.0005922 | 8.9023e-05 | 1.127e-05 | 1.2089e-06 | 1.1034e-07 | 8.5974e-09 | 5.7285e-10 | 3.3211e-11 | 3.3211e-11 | 0 | 6.802e-14 | 0 | 2.0627e-06 | -2.0627e-06 | -6.1845e-05 | 1.5521e-10
|  |  |  | Trad, t=1.6 | 1.6 | 0 | -0.0044437 | 0.014601 | -0.0059069 | -0.060566 | 0.022438 | 0.30016 | 0.63519 | 0.88627 | 1.021 | 1.0764 | 1.0945 | 1.0993 | 1.1003 | 1.1009 | 1.0977 | 1.1211 | 1.0354 | 0.76056 | 0.42821 | 0.18643 | 0.06403 | 0.017691 | 0.0039972 | 0.00074832 | 0.00011728 | 1.5512e-05 | 1.7421e-06 | 1.6688e-07 | 1.3681e-08 | 9.6182e-10 | 5.9078e-11 | 5.9078e-11 | 0 | 1.2454e-13 | 0 | 1.9246e-06 | -1.9246e-06 | -6.377e-05 | 1.5891e-10
|  |  |  | Trad, t=1.65 | 1.65 | 0 | -0.0040982 | 0.013465 | -0.0026766 | -0.057937 | 0.008986 | 0.27027 | 0.60408 | 0.86582 | 1.0123 | 1.0749 | 1.0963 | 1.1022 | 1.1036 | 1.1042 | 1.101 | 1.1234 | 1.0457 | 0.78241 | 0.45177 | 0.20255 | 0.071845 | 0.020545 | 0.0048136 | 0.00093619 | 0.00015271 | 2.1061e-05 | 2.4713e-06 | 2.4788e-07 | 2.1328e-08 | 1.5778e-09 | 1.0236e-10 | 1.0236e-10 | 0 | 2.2154e-13 | 0 | 1.7854e-06 | -1.7854e-06 | -6.5555e-05 | 1.621e-10
|  |  |  | Trad, t=1.7 | 1.7 | 0 | -0.0037566 | 0.012343 | 0.00018709 | -0.054857 | -0.0027367 | 0.24171 | 0.57276 | 0.84422 | 1.0024 | 1.0729 | 1.0978 | 1.1051 | 1.1068 | 1.1075 | 1.1044 | 1.1256 | 1.0554 | 0.80353 | 0.4753 | 0.21921 | 0.080198 | 0.023705 | 0.0057515 | 0.0011604 | 0.00019667 | 2.8235e-05 | 3.4551e-06 | 3.6214e-07 | 3.2628e-08 | 2.5334e-09 | 1.7312e-10 | 1.7312e-10 | 0 | 3.8386e-13 | 0 | 1.6466e-06 | -1.6466e-06 | -6.7202e-05 | 1.6481e-10
|  |  |  | Trad, t=1.75 | 1.75 | 0 | -0.0034216 | 0.011242 | 0.002696 | -0.051428 | -0.012828 | 0.21456 | 0.54139 | 0.82154 | 0.99149 | 1.0701 | 1.0991 | 1.1078 | 1.1099 | 1.1108 | 1.1077 | 1.128 | 1.0646 | 0.82395 | 0.49876 | 0.23635 | 0.089091 | 0.027187 | 0.006822 | 0.0014257 | 0.00025073 | 3.7409e-05 | 4.7657e-06 | 5.2096e-07 | 4.9049e-08 | 3.9884e-09 | 2.8635e-10 | 2.8635e-10 | 0 | 6.492e-13 | 0 | 1.5093e-06 | -1.5093e-06 | -6.8711e-05 | 1.6709e-10
|  |  |  | Trad, t=1.8 | 1.8 | 0 | -0.0030955 | 0.010171 | 0.0048648 | -0.047742 | -0.021388 | 0.18888 | 0.51011 | 0.79786 | 0.97942 | 1.0667 | 1.1 | 1.1104 | 1.1131 | 1.1141 | 1.1111 | 1.1303 | 1.0733 | 0.84366 | 0.5221 | 0.25396 | 0.098521 | 0.031004 | 0.0080363 | 0.0017376 | 0.00031662 | 4.9022e-05 | 6.491e-06 | 7.3876e-07 | 7.2549e-08 | 6.165e-09 | 4.6398e-10 | 4.6398e-10 | 0 | 1.0738e-12 | 0 | 1.3747e-06 | -1.3747e-06 | -7.0086e-05 | 1.6898e-10
|  |  |  | Trad, t=1.85 | 1.85 | 0 | -0.0027803 | 0.0091353 | 0.0067102 | -0.043881 | -0.028522 | 0.16469 | 0.47906 | 0.77327 | 0.96624 | 1.0624 | 1.1006 | 1.1129 | 1.1162 | 1.1174 | 1.1145 | 1.1327 | 1.0815 | 0.86268 | 0.54527 | 0.27199 | 0.10849 | 0.03517 | 0.009406 | 0.0021015 | 0.00039627 | 6.3581e-05 | 8.7376e-06 | 1.0337e-06 | 1.057e-07 | 9.3688e-09 | 7.3759e-10 | 7.3759e-10 | 0 | 1.7399e-12 | 0 | 1.2437e-06 | -1.2437e-06 | -7.1329e-05 | 1.7052e-10
|  |  |  | Trad, t=1.9 | 1.9 | 0 | -0.0024779 | 0.0081415 | 0.0082508 | -0.039921 | -0.034335 | 0.14203 | 0.44836 | 0.74787 | 0.95194 | 1.0574 | 1.1007 | 1.1153 | 1.1193 | 1.1207 | 1.1179 | 1.1352 | 1.0893 | 0.88101 | 0.56826 | 0.2904 | 0.11898 | 0.039695 | 0.010943 | 0.0025235 | 0.00049182 | 8.1673e-05 | 1.1633e-05 | 1.4284e-06 | 1.5183e-07 | 1.4014e-08 | 1.1519e-09 | 1.1519e-09 | 0 | 2.766e-12 | 0 | 1.1171e-06 | -1.1171e-06 | -7.2446e-05 | 1.7177e-10
|  |  |  | Trad, t=1.95 | 1.95 | 0 | -0.0021895 | 0.007194 | 0.0095061 | -0.035925 | -0.038935 | 0.12091 | 0.41813 | 0.72175 | 0.93655 | 1.0516 | 1.1005 | 1.1175 | 1.1224 | 1.1239 | 1.1213 | 1.1376 | 1.0967 | 0.89868 | 0.59101 | 0.30917 | 0.12999 | 0.044591 | 0.012658 | 0.0030098 | 0.00060562 | 0.00010397 | 1.5328e-05 | 1.9509e-06 | 2.1525e-07 | 2.0654e-08 | 1.7696e-09 | 1.7696e-09 | 0 | 4.3198e-12 | 0 | 9.9556e-07 | -9.9557e-07 | -7.3442e-05 | 1.7276e-10
|  |  |  | Trad, t=2 | 2 | 0 | -0.0019163 | 0.0062963 | 0.010497 | -0.03195 | -0.042427 | 0.10133 | 0.3885 | 0.69503 | 0.92009 | 1.0449 | 1.0997 | 1.1195 | 1.1254 | 1.1272 | 1.1248 | 1.1402 | 1.1038 | 0.91569 | 0.61351 | 0.32825 | 0.14152 | 0.049868 | 0.014563 | 0.003567 | 0.00074024 | 0.00013122 | 2.0001e-05 | 2.6353e-06 | 3.014e-07 | 3.0021e-08 | 2.6766e-09 | 2.6766e-09 | 0 | 6.6358e-12 | 0 | 8.7969e-07 | -8.797e-07 | -7.4322e-05 | 1.7354e-10
|  |  |  | Trad, t=2.05 | 2.05 | 0 | -0.0016591 | 0.0054513 | 0.011244 | -0.028046 | -0.044916 | 0.08328 | 0.35956 | 0.66779 | 0.90259 | 1.0373 | 1.0985 | 1.1213 | 1.1283 | 1.1305 | 1.1282 | 1.1427 | 1.1105 | 0.93207 | 0.63572 | 0.34761 | 0.15355 | 0.055534 | 0.016669 | 0.0042019 | 0.00089846 | 0.00016429 | 2.5861e-05 | 3.5231e-06 | 4.1715e-07 | 4.3073e-08 | 3.9903e-09 | 3.9903e-09 | 0 | 1.0037e-11 | 0 | 7.6992e-07 | -7.6993e-07 | -7.5092e-05 | 1.7413e-10
|  |  |  | Trad, t=2.1 | 2.1 | 0 | -0.0014186 | 0.004661 | 0.01177 | -0.024254 | -0.046504 | 0.066731 | 0.33141 | 0.64016 | 0.88408 | 1.0288 | 1.0967 | 1.1228 | 1.1311 | 1.1337 | 1.1316 | 1.1453 | 1.1169 | 0.94783 | 0.65761 | 0.36721 | 0.16606 | 0.061597 | 0.018988 | 0.0049218 | 0.0010833 | 0.00020413 | 3.315e-05 | 4.6643e-06 | 5.7108e-07 | 6.105e-08 | 5.8685e-09 | 5.8685e-09 | 0 | 1.4964e-11 | 0 | 6.6659e-07 | -6.666e-07 | -7.5758e-05 | 1.7457e-10
|  |  |  | Trad, t=2.15 | 2.15 | 0 | -0.001195 | 0.0039265 | 0.012095 | -0.020608 | -0.047289 | 0.051653 | 0.30414 | 0.61223 | 0.86461 | 1.0194 | 1.0944 | 1.1241 | 1.1338 | 1.137 | 1.1351 | 1.148 | 1.123 | 0.96298 | 0.67918 | 0.38702 | 0.17905 | 0.068064 | 0.021531 | 0.0057338 | 0.001298 | 0.00025182 | 4.2148e-05 | 6.1186e-06 | 7.7376e-07 | 8.5538e-08 | 8.521e-09 | 8.521e-09 | 0 | 2.2007e-11 | 0 | 5.6994e-07 | -5.6996e-07 | -7.6328e-05 | 1.749e-10
|  |  |  | Trad, t=2.2 | 2.2 | 0 | -0.00098863 | 0.0032483 | 0.01224 | -0.017137 | -0.047368 | 0.038008 | 0.27782 | 0.58412 | 0.84423 | 1.009 | 1.0914 | 1.1251 | 1.1365 | 1.1402 | 1.1385 | 1.1507 | 1.1288 | 0.97755 | 0.70038 | 0.40701 | 0.1925 | 0.074938 | 0.024309 | 0.0066457 | 0.0015461 | 0.00030855 | 5.3175e-05 | 7.9567e-06 | 1.0382e-06 | 1.1855e-07 | 1.2224e-08 | 1.2224e-08 | 0 | 3.1954e-11 | 0 | 4.8011e-07 | -4.8014e-07 | -7.6808e-05 | 1.7513e-10
|  |  |  | Trad, t=2.25 | 2.25 | 0 | -0.00079935 | 0.0026264 | 0.012226 | -0.013862 | -0.046829 | 0.025747 | 0.25252 | 0.55593 | 0.823 | 0.99773 | 1.0878 | 1.1257 | 1.139 | 1.1433 | 1.142 | 1.1534 | 1.1344 | 0.99156 | 0.72122 | 0.42713 | 0.20639 | 0.082224 | 0.027332 | 0.0076652 | 0.0018311 | 0.00037561 | 6.6597e-05 | 1.0262e-05 | 1.3803e-06 | 1.6263e-07 | 1.7338e-08 | 1.7338e-08 | 0 | 4.584e-11 | 0 | 3.9717e-07 | -3.9722e-07 | -7.7206e-05 | 1.7529e-10
|  |  |  | Trad, t=2.3 | 2.3 | 0 | -0.00062699 | 0.0020601 | 0.012073 | -0.010802 | -0.045761 | 0.014819 | 0.2283 | 0.52777 | 0.80098 | 0.9855 | 1.0836 | 1.1261 | 1.1414 | 1.1465 | 1.1454 | 1.1562 | 1.1398 | 1.005 | 0.74168 | 0.44736 | 0.22071 | 0.089925 | 0.03061 | 0.0088003 | 0.0021572 | 0.00045445 | 8.2829e-05 | 1.3132e-05 | 1.819e-06 | 2.2095e-07 | 2.4328e-08 | 2.4328e-08 | 0 | 6.5017e-11 | 0 | 3.211e-07 | -3.2117e-07 | -7.7527e-05 | 1.7539e-10
|  |  |  | Trad, t=2.35 | 2.35 | 0 | -0.0004712 | 0.0015482 | 0.0118 | -0.0079682 | -0.044244 | 0.0051622 | 0.20519 | 0.49974 | 0.77823 | 0.97234 | 1.0786 | 1.126 | 1.1436 | 1.1495 | 1.1488 | 1.159 | 1.145 | 1.018 | 0.76173 | 0.46767 | 0.23543 | 0.098042 | 0.034153 | 0.010059 | 0.0025283 | 0.00054663 | 0.00010234 | 1.668e-05 | 2.3774e-06 | 2.9741e-07 | 3.3789e-08 | 3.3789e-08 | 0 | 9.123e-11 | 0 | 2.5183e-07 | -2.5192e-07 | -7.7779e-05 | 1.7545e-10
|  |  |  | Trad, t=2.4 | 2.4 | 0 | -0.00033151 | 0.0010893 | 0.011424 | -0.0053679 | -0.042354 | -0.0032847 | 0.18323 | 0.47193 | 0.75482 | 0.95825 | 1.0729 | 1.1256 | 1.1457 | 1.1526 | 1.1522 | 1.1619 | 1.15 | 1.0304 | 0.78138 | 0.48802 | 0.25054 | 0.10658 | 0.037971 | 0.011449 | 0.0029489 | 0.00065387 | 0.00012565 | 2.1038e-05 | 3.0828e-06 | 3.9686e-07 | 4.6479e-08 | 4.6479e-08 | 0 | 1.2671e-10 | 0 | 1.892e-07 | -1.8932e-07 | -7.7968e-05 | 1.7549e-10
|  |  |  | Trad, t=2.45 | 2.45 | 0 | -0.00020734 | 0.00068125 | 0.010963 | -0.0030052 | -0.040161 | -0.010589 | 0.16246 | 0.44444 | 0.73084 | 0.94326 | 1.0665 | 1.1247 | 1.1475 | 1.1555 | 1.1556 | 1.1647 | 1.1548 | 1.0423 | 0.80061 | 0.5084 | 0.26601 | 0.11552 | 0.042071 | 0.01298 | 0.0034235 | 0.00077801 | 0.00015334 | 2.6356e-05 | 3.9677e-06 | 5.2516e-07 | 6.3349e-08 | 6.3349e-08 | 0 | 1.743e-10 | 0 | 1.3302e-07 | -1.332e-07 | -7.8101e-05 | 1.7551e-10
|  |  |  | Trad, t=2.5 | 2.5 | 0 | -9.8009e-05 | 0.00032203 | 0.010433 | -0.00088043 | -0.037731 | -0.016819 | 0.14289 | 0.41735 | 0.70635 | 0.92737 | 1.0593 | 1.1233 | 1.1492 | 1.1584 | 1.159 | 1.1677 | 1.1595 | 1.0538 | 0.81941 | 0.52876 | 0.28183 | 0.12489 | 0.046463 | 0.014658 | 0.0039569 | 0.00092104 | 0.00018608 | 3.2807e-05 | 5.0702e-06 | 6.8947e-07 | 8.5591e-08 | 8.5591e-08 | 0 | 2.3756e-10 | 0 | 8.3068e-08 | -8.3305e-08 | -7.8184e-05 | 1.7551e-10
|  |  |  | Trad, t=2.55 | 2.55 | 0 | -2.7825e-06 | 9.1426e-06 | 0.0098482 | 0.001009 | -0.035123 | -0.022046 | 0.12452 | 0.39075 | 0.68143 | 0.91063 | 1.0514 | 1.1215 | 1.1506 | 1.1612 | 1.1624 | 1.1706 | 1.1641 | 1.0648 | 0.83779 | 0.54908 | 0.29797 | 0.13466 | 0.051153 | 0.016493 | 0.004554 | 0.0010851 | 0.00022457 | 4.0588e-05 | 6.435e-06 | 8.9838e-07 | 1.1468e-07 | 1.1468e-07 | 0 | 3.2096e-10 | 0 | 3.9058e-08 | -3.9379e-08 | -7.8224e-05 | 1.7552e-10
|  |  |  | Trad, t=2.6 | 2.6 | 0 | 7.914e-05 | -0.00026003 | 0.0092223 | 0.0026683 | -0.032392 | -0.026341 | 0.10736 | 0.36472 | 0.65616 | 0.89305 | 1.0426 | 1.1192 | 1.1517 | 1.1639 | 1.1657 | 1.1736 | 1.1685 | 1.0755 | 0.85574 | 0.56934 | 0.31442 | 0.14484 | 0.056148 | 0.018493 | 0.0052201 | 0.0012725 | 0.00026961 | 4.9921e-05 | 8.1142e-06 | 1.1622e-06 | 1.5245e-07 | 1.5245e-07 | 0 | 4.3006e-10 | 0 | 6.8792e-10 | -1.118e-09 | -7.8225e-05 | 1.7552e-10
|  |  |  | Trad, t=2.65 | 2.65 | 0 | 0.0001486 | -0.00048826 | 0.0085677 | 0.0041049 | -0.029585 | -0.029777 | 0.091401 | 0.33933 | 0.63063 | 0.87467 | 1.0331 | 1.1163 | 1.1526 | 1.1665 | 1.169 | 1.1766 | 1.1728 | 1.0856 | 0.87326 | 0.58951 | 0.33115 | 0.15541 | 0.061456 | 0.020666 | 0.0059604 | 0.0014856 | 0.00032207 | 6.1059e-05 | 1.0168e-05 | 1.4932e-06 | 2.0112e-07 | 2.0112e-07 | 0 | 5.7168e-10 | 0 | -3.2369e-08 | 3.1797e-08 | -7.8193e-05 | 1.7552e-10
|  |  |  | Trad, t=2.7 | 2.7 | 0 | 0.00020646 | -0.00067838 | 0.0078955 | 0.005328 | -0.026747 | -0.032425 | 0.07663 | 0.31464 | 0.60491 | 0.85554 | 1.0227 | 1.1128 | 1.1532 | 1.1689 | 1.1723 | 1.1796 | 1.177 | 1.0955 | 0.89034 | 0.60958 | 0.34813 | 0.16638 | 0.067081 | 0.023019 | 0.0067803 | 0.0017271 | 0.0003829 | 7.4282e-05 | 1.2666e-05 | 1.9058e-06 | 2.6342e-07 | 2.6342e-07 | 0 | 7.542e-10 | 0 | -6.0459e-08 | 5.9705e-08 | -7.8133e-05 | 1.7552e-10
|  |  |  | Trad, t=2.75 | 2.75 | 0 | 0.00025362 | -0.00083331 | 0.0072158 | 0.0063484 | -0.023915 | -0.034356 | 0.063025 | 0.29071 | 0.57909 | 0.8357 | 1.0115 | 1.1088 | 1.1535 | 1.1713 | 1.1755 | 1.1826 | 1.1811 | 1.1049 | 0.90698 | 0.62951 | 0.36536 | 0.17774 | 0.073028 | 0.025561 | 0.0076856 | 0.0019997 | 0.00045314 | 8.9906e-05 | 1.5689e-05 | 2.4173e-06 | 3.4264e-07 | 3.4264e-07 | 0 | 9.8783e-10 | 0 | -8.3942e-08 | 8.2954e-08 | -7.8051e-05 | 1.7553e-10
|  |  |  | Trad, t=2.8 | 2.8 | 0 | 0.00029095 | -0.00095597 | 0.0065374 | 0.0071779 | -0.021124 | -0.035638 | 0.050562 | 0.26759 | 0.55324 | 0.81518 | 0.99955 | 1.1042 | 1.1534 | 1.1734 | 1.1787 | 1.1857 | 1.1851 | 1.114 | 0.9232 | 0.64929 | 0.38279 | 0.18948 | 0.079302 | 0.0283 | 0.0086819 | 0.0023064 | 0.00053391 | 0.00010828 | 1.9326e-05 | 3.0476e-06 | 4.4273e-07 | 4.4273e-07 | 0 | 1.2849e-09 | 0 | -1.0318e-07 | 1.019e-07 | -7.7949e-05 | 1.7554e-10
|  |  |  | Trad, t=2.85 | 2.85 | 0 | 0.00031934 | -0.0010492 | 0.005868 | 0.0078292 | -0.018402 | -0.036339 | 0.039208 | 0.24533 | 0.52744 | 0.79406 | 0.98678 | 1.0989 | 1.153 | 1.1754 | 1.1818 | 1.1888 | 1.189 | 1.1227 | 0.939 | 0.6689 | 0.40042 | 0.20159 | 0.085906 | 0.031243 | 0.009775 | 0.00265 | 0.00062642 | 0.0001298 | 2.3683e-05 | 3.82e-06 | 5.6844e-07 | 5.6844e-07 | 0 | 1.6602e-09 | 0 | -1.1856e-07 | 1.169e-07 | -7.7832e-05 | 1.7555e-10
|  |  |  | Trad, t=2.9 | 2.9 | 0 | 0.00033965 | -0.001116 | 0.0052143 | 0.0083157 | -0.015774 | -0.036525 | 0.028928 | 0.22396 | 0.50178 | 0.77237 | 0.97321 | 1.093 | 1.1522 | 1.1773 | 1.1848 | 1.1918 | 1.1929 | 1.1311 | 0.95436 | 0.68833 | 0.41822 | 0.21405 | 0.092844 | 0.034398 | 0.010971 | 0.0030339 | 0.00073197 | 0.00015489 | 2.8877e-05 | 4.7618e-06 | 7.254e-07 | 7.254e-07 | 0 | 2.1316e-09 | 0 | -1.3044e-07 | 1.283e-07 | -7.7703e-05 | 1.7557e-10
|  |  |  | Trad, t=2.95 | 2.95 | 0 | 0.00035275 | -0.001159 | 0.0045819 | 0.0086511 | -0.013259 | -0.036256 | 0.019681 | 0.20352 | 0.47632 | 0.75018 | 0.95887 | 1.0864 | 1.1509 | 1.1789 | 1.1878 | 1.1949 | 1.1967 | 1.1393 | 0.96932 | 0.70756 | 0.43617 | 0.22687 | 0.10012 | 0.037771 | 0.012276 | 0.0034614 | 0.00085198 | 0.00018403 | 3.5039e-05 | 5.9042e-06 | 9.2032e-07 | 9.2032e-07 | 0 | 2.7203e-09 | 0 | -1.3919e-07 | 1.3647e-07 | -7.7567e-05 | 1.7559e-10
|  |  |  | Trad, t=3 | 3 | 0 | 0.00035943 | -0.001181 | 0.0039756 | 0.0088493 | -0.010875 | -0.035593 | 0.011424 | 0.18404 | 0.45113 | 0.72755 | 0.94377 | 1.0792 | 1.1493 | 1.1803 | 1.1907 | 1.198 | 1.2004 | 1.1471 | 0.98386 | 0.72657 | 0.45425 | 0.24002 | 0.10772 | 0.041369 | 0.013696 | 0.0039359 | 0.00098795 | 0.00021773 | 4.2319e-05 | 7.2833e-06 | 1.1611e-06 | 1.1611e-06 | 0 | 3.4512e-09 | 0 | -1.4518e-07 | 1.4173e-07 | -7.7425e-05 | 1.7561e-10
|  |  |  | Trad, t=3.05 | 3.05 | 0 | 0.0003605 | -0.0011845 | 0.0033992 | 0.0089241 | -0.0086343 | -0.034592 | 0.0041118 | 0.16552 | 0.42629 | 0.70453 | 0.92793 | 1.0712 | 1.1471 | 1.1815 | 1.1934 | 1.2011 | 1.2041 | 1.1546 | 0.99799 | 0.74534 | 0.47243 | 0.2535 | 0.11567 | 0.045199 | 0.015236 | 0.0044612 | 0.0011415 | 0.00025657 | 5.0884e-05 | 8.9404e-06 | 1.4569e-06 | 1.4569e-06 | 0 | 4.354e-09 | 0 | -1.4877e-07 | 1.4442e-07 | -7.7281e-05 | 1.7563e-10
|  |  |  | Trad, t=3.1 | 3.1 | 0 | 0.00035669 | -0.001172 | 0.0028558 | 0.0088891 | -0.0065465 | -0.033305 | -0.002305 | 0.14798 | 0.40185 | 0.68118 | 0.91137 | 1.0626 | 1.1445 | 1.1824 | 1.1961 | 1.2041 | 1.2077 | 1.1619 | 1.0117 | 0.76388 | 0.4907 | 0.26729 | 0.12395 | 0.049267 | 0.016904 | 0.0050408 | 0.0013143 | 0.00030116 | 6.092e-05 | 1.0923e-05 | 1.8186e-06 | 1.8186e-06 | 0 | 5.4633e-09 | 0 | -1.5031e-07 | 1.4484e-07 | -7.7136e-05 | 1.7565e-10
|  |  |  | Trad, t=3.15 | 3.15 | 0 | 0.00034871 | -0.0011458 | 0.0023475 | 0.0087576 | -0.0046183 | -0.031783 | -0.0078763 | 0.13143 | 0.37788 | 0.65758 | 0.89413 | 1.0532 | 1.1414 | 1.183 | 1.1986 | 1.2071 | 1.2113 | 1.169 | 1.0251 | 0.78216 | 0.50904 | 0.28138 | 0.13257 | 0.053579 | 0.018706 | 0.0056788 | 0.0015081 | 0.00035217 | 7.2632e-05 | 1.3283e-05 | 2.2588e-06 | 2.2588e-06 | 0 | 6.8197e-09 | 0 | -1.5013e-07 | 1.4331e-07 | -7.6993e-05 | 1.7567e-10
|  |  |  | Trad, t=3.2 | 3.2 | 0 | 0.00033722 | -0.001108 | 0.001876 | 0.0085426 | -0.0028538 | -0.03007 | -0.012653 | 0.11587 | 0.35442 | 0.63378 | 0.87623 | 1.0432 | 1.1378 | 1.1834 | 1.201 | 1.2101 | 1.2149 | 1.1758 | 1.038 | 0.80019 | 0.52742 | 0.29576 | 0.14152 | 0.058141 | 0.020646 | 0.0063791 | 0.001725 | 0.00041034 | 8.625e-05 | 1.6084e-05 | 2.792e-06 | 2.792e-06 | 0 | 8.4703e-09 | 0 | -1.4858e-07 | 1.4011e-07 | -7.6853e-05 | 1.7569e-10
|  |  |  | Trad, t=3.25 | 3.25 | 0 | 0.00032284 | -0.0010608 | 0.0014421 | 0.0082562 | -0.0012546 | -0.02821 | -0.016688 | 0.10129 | 0.33154 | 0.60984 | 0.85772 | 1.0324 | 1.1337 | 1.1834 | 1.2033 | 1.2131 | 1.2184 | 1.1824 | 1.0506 | 0.81794 | 0.54583 | 0.31041 | 0.15081 | 0.062957 | 0.022733 | 0.0071458 | 0.0019668 | 0.00047645 | 0.00010203 | 1.9391e-05 | 3.435e-06 | 3.435e-06 | 0 | 1.047e-08 | 0 | -1.4596e-07 | 1.3549e-07 | -7.6717e-05 | 1.7571e-10
|  |  |  | Trad, t=3.3 | 3.3 | 0 | 0.00030614 | -0.0010059 | 0.0010463 | 0.0079103 | 0.00017995 | -0.026242 | -0.020033 | 0.087688 | 0.30928 | 0.58584 | 0.83861 | 1.0209 | 1.129 | 1.1832 | 1.2054 | 1.216 | 1.2218 | 1.1888 | 1.0629 | 0.83541 | 0.56424 | 0.32532 | 0.16043 | 0.068032 | 0.024971 | 0.0079831 | 0.0022358 | 0.00055136 | 0.00012024 | 2.3284e-05 | 4.2072e-06 | 4.2072e-06 | 0 | 1.2881e-08 | 0 | -1.426e-07 | 1.2971e-07 | -7.6587e-05 | 1.7572e-10
|  |  |  | Trad, t=3.35 | 3.35 | 0 | 0.00028765 | -0.00094512 | 0.00068854 | 0.0075157 | 0.0014522 | -0.0242 | -0.022741 | 0.075047 | 0.28769 | 0.56182 | 0.81897 | 1.0088 | 1.1237 | 1.1825 | 1.2074 | 1.2189 | 1.2253 | 1.195 | 1.0747 | 0.8526 | 0.58265 | 0.34048 | 0.17037 | 0.07337 | 0.027366 | 0.0088953 | 0.0025342 | 0.00063596 | 0.0001412 | 2.7848e-05 | 5.1308e-06 | 5.1308e-06 | 0 | 1.5777e-08 | 0 | -1.3878e-07 | 1.23e-07 | -7.6464e-05 | 1.7574e-10
|  |  |  | Trad, t=3.4 | 3.4 | 0 | 0.00026782 | -0.00087998 | 0.00036819 | 0.0070828 | 0.0025662 | -0.022117 | -0.024863 | 0.063348 | 0.26679 | 0.53786 | 0.79882 | 0.99593 | 1.1178 | 1.1815 | 1.2091 | 1.2217 | 1.2286 | 1.201 | 1.0862 | 0.86949 | 0.60104 | 0.35586 | 0.18063 | 0.078976 | 0.029925 | 0.0098868 | 0.0028642 | 0.00073124 | 0.00016523 | 3.3178e-05 | 6.2309e-06 | 6.2309e-06 | 0 | 1.924e-08 | 0 | -1.3481e-07 | 1.1557e-07 | -7.6349e-05 | 1.7575e-10
|  |  |  | Trad, t=3.45 | 3.45 | 0 | 0.0002471 | -0.0008119 | 8.4368e-05 | 0.006621 | 0.0035272 | -0.020021 | -0.026449 | 0.05257 | 0.24662 | 0.51401 | 0.77822 | 0.9824 | 1.1114 | 1.1802 | 1.2107 | 1.2244 | 1.232 | 1.2069 | 1.0974 | 0.88609 | 0.61938 | 0.37147 | 0.19121 | 0.084852 | 0.032653 | 0.010962 | 0.0032284 | 0.00083823 | 0.0001927 | 3.9384e-05 | 7.5363e-06 | 7.5363e-06 | 0 | 2.3366e-08 | 0 | -1.3097e-07 | 1.0761e-07 | -7.6241e-05 | 1.7576e-10
|  |  |  | Trad, t=3.5 | 3.5 | 0 | 0.00022586 | -0.00074212 | -0.00016414 | 0.0061391 | 0.0043419 | -0.017937 | -0.027551 | 0.042687 | 0.22721 | 0.49034 | 0.75721 | 0.9682 | 1.1044 | 1.1784 | 1.212 | 1.2271 | 1.2353 | 1.2125 | 1.1083 | 0.9024 | 0.63766 | 0.38727 | 0.2021 | 0.091002 | 0.035556 | 0.012126 | 0.0036293 | 0.00095805 | 0.000224 | 4.6583e-05 | 9.0797e-06 | 9.0797e-06 | 0 | 2.8261e-08 | 0 | -1.2754e-07 | 9.9281e-08 | -7.6142e-05 | 1.7577e-10
|  |  |  | Trad, t=3.55 | 3.55 | 0 | 0.00020445 | -0.00067177 | -0.00037881 | 0.0056448 | 0.0050177 | -0.015887 | -0.028216 | 0.033671 | 0.20858 | 0.46688 | 0.73583 | 0.95334 | 1.0967 | 1.1762 | 1.2131 | 1.2297 | 1.2385 | 1.218 | 1.1188 | 0.9184 | 0.65588 | 0.40326 | 0.2133 | 0.097428 | 0.03864 | 0.013382 | 0.0040695 | 0.0010919 | 0.00025958 | 5.4908e-05 | 1.0898e-05 | 1.0898e-05 | 0 | 3.4049e-08 | 0 | -1.248e-07 | 9.0749e-08 | -7.6051e-05 | 1.7578e-10
|  |  |  | Trad, t=3.6 | 3.6 | 0 | 0.00018316 | -0.00060181 | -0.00056135 | 0.0051454 | 0.0055627 | -0.01389 | -0.02849 | 0.025489 | 0.19076 | 0.44371 | 0.71413 | 0.93786 | 1.0884 | 1.1736 | 1.214 | 1.2321 | 1.2417 | 1.2234 | 1.1291 | 0.9341 | 0.674 | 0.41942 | 0.2248 | 0.10413 | 0.041909 | 0.014736 | 0.0045518 | 0.0012409 | 0.00029988 | 6.4503e-05 | 1.3032e-05 | 1.3032e-05 | 0 | 4.0866e-08 | 0 | -1.2301e-07 | 8.2146e-08 | -7.5969e-05 | 1.7579e-10
|  |  |  | Trad, t=3.65 | 3.65 | 0 | 0.00016225 | -0.00053309 | -0.00071361 | 0.0046471 | 0.0059857 | -0.011963 | -0.028419 | 0.01811 | 0.17375 | 0.42087 | 0.69217 | 0.92177 | 1.0795 | 1.1705 | 1.2146 | 1.2345 | 1.2449 | 1.2286 | 1.139 | 0.94949 | 0.69203 | 0.43574 | 0.23659 | 0.11111 | 0.045368 | 0.016193 | 0.0050789 | 0.0014066 | 0.00034542 | 7.553e-05 | 1.5529e-05 | 1.5529e-05 | 0 | 4.8869e-08 | 0 | -1.2246e-07 | 7.3591e-08 | -7.5895e-05 | 1.7579e-10
|  |  |  | Trad, t=3.7 | 3.7 | 0 | 0.00014192 | -0.00046632 | -0.00083759 | 0.0041555 | 0.0062959 | -0.01012 | -0.028045 | 0.011497 | 0.15756 | 0.39841 | 0.67 | 0.9051 | 1.07 | 1.1669 | 1.2149 | 1.2367 | 1.248 | 1.2337 | 1.1486 | 0.96458 | 0.70994 | 0.45219 | 0.24866 | 0.11838 | 0.049024 | 0.017756 | 0.0056539 | 0.0015902 | 0.00039674 | 8.8164e-05 | 1.844e-05 | 1.844e-05 | 0 | 5.8233e-08 | 0 | -1.2342e-07 | 6.5188e-08 | -7.583e-05 | 1.758e-10
|  |  |  | Trad, t=3.75 | 3.75 | 0 | 0.00012238 | -0.0004021 | -0.00093535 | 0.0036754 | 0.0065026 | -0.0083695 | -0.027409 | 0.0056131 | 0.14221 | 0.37638 | 0.64766 | 0.88787 | 1.0598 | 1.1629 | 1.2149 | 1.2388 | 1.251 | 1.2386 | 1.158 | 0.97936 | 0.72772 | 0.46878 | 0.26102 | 0.12592 | 0.05288 | 0.019431 | 0.0062797 | 0.0017933 | 0.00045441 | 0.0001026 | 2.1825e-05 | 2.1825e-05 | 0 | 6.9151e-08 | 0 | -1.2617e-07 | 5.7023e-08 | -7.5773e-05 | 1.758e-10
|  |  |  | Trad, t=3.8 | 3.8 | 0 | 0.00010376 | -0.00034092 | -0.001009 | 0.003211 | 0.0066152 | -0.0067222 | -0.026549 | 0.00042109 | 0.12768 | 0.35481 | 0.62521 | 0.87011 | 1.049 | 1.1583 | 1.2146 | 1.2408 | 1.254 | 1.2434 | 1.1671 | 0.99384 | 0.74537 | 0.48547 | 0.27364 | 0.13375 | 0.056942 | 0.021222 | 0.0069594 | 0.0020174 | 0.00051906 | 0.00011904 | 2.5747e-05 | 2.5747e-05 | 0 | 8.1844e-08 | 0 | -1.3101e-07 | 4.917e-08 | -7.5724e-05 | 1.758e-10
|  |  |  | Trad, t=3.85 | 3.85 | 0 | 8.6179e-05 | -0.00028316 | -0.0010608 | 0.0027656 | 0.0066431 | -0.0051841 | -0.0255 | -0.0041184 | 0.11398 | 0.33375 | 0.60269 | 0.85185 | 1.0376 | 1.1533 | 1.214 | 1.2426 | 1.2569 | 1.2481 | 1.1759 | 1.008 | 0.76288 | 0.50227 | 0.28652 | 0.14186 | 0.061213 | 0.023135 | 0.0076963 | 0.002264 | 0.00059136 | 0.00013772 | 3.0279e-05 | 3.0279e-05 | 0 | 9.6552e-08 | 0 | -1.3824e-07 | 4.1689e-08 | -7.5682e-05 | 1.7581e-10
|  |  |  | Trad, t=3.9 | 3.9 | 0 | 6.9731e-05 | -0.00022912 | -0.0010927 | 0.0023422 | 0.0065957 | -0.0037596 | -0.024298 | -0.0080448 | 0.10111 | 0.31324 | 0.58017 | 0.83314 | 1.0256 | 1.1477 | 1.2131 | 1.2442 | 1.2597 | 1.2527 | 1.1845 | 1.0219 | 0.78022 | 0.51914 | 0.29966 | 0.15025 | 0.065697 | 0.025173 | 0.0084935 | 0.002535 | 0.00067201 | 0.00015889 | 3.5501e-05 | 3.5501e-05 | 0 | 1.1355e-07 | 0 | -1.4817e-07 | 3.4625e-08 | -7.5648e-05 | 1.7581e-10
|  |  |  | Trad, t=3.95 | 3.95 | 0 | 5.4479e-05 | -0.000179 | -0.0011069 | 0.001943 | 0.0064821 | -0.0024517 | -0.022972 | -0.011398 | 0.089044 | 0.2933 | 0.55767 | 0.81399 | 1.013 | 1.1416 | 1.2118 | 1.2457 | 1.2625 | 1.2571 | 1.1928 | 1.0355 | 0.7974 | 0.53609 | 0.31304 | 0.15892 | 0.070398 | 0.027341 | 0.0093544 | 0.0028321 | 0.00076177 | 0.00018282 | 4.1499e-05 | 4.1499e-05 | 0 | 1.3313e-07 | 0 | -1.6114e-07 | 2.8017e-08 | -7.562e-05 | 1.7581e-10
|  |  |  | Trad, t=4 | 4 | 0 | 4.0463e-05 | -0.00013295 | -0.0011055 | 0.0015696 | 0.006311 | -0.0012614 | -0.021551 | -0.014217 | 0.077779 | 0.27396 | 0.53527 | 0.79445 | 0.99978 | 1.1349 | 1.2101 | 1.2469 | 1.2651 | 1.2615 | 1.2009 | 1.0487 | 0.8144 | 0.55309 | 0.32665 | 0.16786 | 0.075321 | 0.029645 | 0.010282 | 0.003157 | 0.00086145 | 0.0002098 | 4.8372e-05 | 4.8372e-05 | 0 | 1.5562e-07 | 0 | -1.7751e-07 | 2.1889e-08 | -7.5598e-05 | 1.7581e-10
|  |  |  | Trad, t=4.05 | 4.05 | 0 | 2.7703e-05 | -9.1023e-05 | -0.0010904 | 0.0012232 | 0.0060909 | -0.00018848 | -0.020061 | -0.016542 | 0.067298 | 0.25525 | 0.51299 | 0.77455 | 0.98597 | 1.1278 | 1.2081 | 1.248 | 1.2677 | 1.2657 | 1.2087 | 1.0617 | 0.83122 | 0.57013 | 0.34048 | 0.17708 | 0.080467 | 0.032088 | 0.011281 | 0.0035118 | 0.0009719 | 0.00024014 | 5.6225e-05 | 5.6225e-05 | 0 | 1.8139e-07 | 0 | -1.9765e-07 | 1.6257e-08 | -7.5582e-05 | 1.7581e-10
|  |  |  | Trad, t=4.1 | 4.1 | 0 | 1.62e-05 | -5.323e-05 | -0.0010635 | 0.00090467 | 0.0058298 | 0.00076856 | -0.018526 | -0.018411 | 0.057581 | 0.23719 | 0.4909 | 0.75434 | 0.9716 | 1.12 | 1.2056 | 1.2488 | 1.2702 | 1.2698 | 1.2164 | 1.0744 | 0.84785 | 0.5872 | 0.35453 | 0.18658 | 0.085841 | 0.034675 | 0.012354 | 0.0038984 | 0.001094 | 0.00027419 | 6.5175e-05 | 6.5175e-05 | 0 | 2.1084e-07 | 0 | -2.2197e-07 | 1.1131e-08 | -7.557e-05 | 1.7581e-10
|  |  |  | Trad, t=4.15 | 4.15 | 0 | 5.9418e-06 | -1.9523e-05 | -0.0010267 | 0.00061426 | 0.0055352 | 0.0016124 | -0.016968 | -0.019862 | 0.048609 | 0.2198 | 0.46902 | 0.73386 | 0.95668 | 1.1117 | 1.2028 | 1.2494 | 1.2725 | 1.2738 | 1.2238 | 1.0868 | 0.86429 | 0.60429 | 0.36878 | 0.19634 | 0.091444 | 0.037411 | 0.013504 | 0.004319 | 0.0012288 | 0.0003123 | 7.5351e-05 | 7.5351e-05 | 0 | 2.4441e-07 | 0 | -2.5092e-07 | 6.5091e-09 | -7.5564e-05 | 1.7581e-10
|  |  |  | Trad, t=4.2 | 4.2 | 0 | -3.1009e-06 | 1.0189e-05 | -0.00098168 | 0.00035195 | 0.0052141 | 0.0023464 | -0.015406 | -0.020934 | 0.040359 | 0.20309 | 0.44741 | 0.71314 | 0.94123 | 1.1028 | 1.1995 | 1.2497 | 1.2747 | 1.2777 | 1.231 | 1.0989 | 0.88052 | 0.62138 | 0.38323 | 0.20637 | 0.097279 | 0.040299 | 0.014735 | 0.0047755 | 0.0013771 | 0.00035488 | 8.6892e-05 | 8.6892e-05 | 0 | 2.8257e-07 | 0 | -2.8495e-07 | 2.3873e-09 | -7.5562e-05 | 1.7581e-10
|  |  |  | Trad, t=4.25 | 4.25 | 0 | -1.0967e-05 | 3.6035e-05 | -0.00092994 | 0.00011741 | 0.0048732 | 0.0029752 | -0.013856 | -0.02166 | 0.032805 | 0.18707 | 0.4261 | 0.69222 | 0.92527 | 1.0934 | 1.1958 | 1.2498 | 1.2768 | 1.2815 | 1.238 | 1.1108 | 0.89654 | 0.63846 | 0.39785 | 0.21666 | 0.10335 | 0.043345 | 0.016051 | 0.0052703 | 0.0015402 | 0.00040234 | 9.9949e-05 | 9.9949e-05 | 0 | 3.2584e-07 | 0 | -3.246e-07 | -1.2459e-09 | -7.5563e-05 | 1.7581e-10
|  |  |  | Trad, t=4.3 | 4.3 | 0 | -1.7706e-05 | 5.8177e-05 | -0.00087301 | -8.9998e-05 | 0.0045184 | 0.0035036 | -0.012334 | -0.022077 | 0.025921 | 0.17176 | 0.40514 | 0.67115 | 0.90881 | 1.0834 | 1.1916 | 1.2496 | 1.2788 | 1.2852 | 1.2448 | 1.1223 | 0.91235 | 0.65552 | 0.41265 | 0.22722 | 0.10965 | 0.046551 | 0.017456 | 0.0058056 | 0.001719 | 0.00045512 | 0.00011469 | 0.00011469 | 0 | 3.7481e-07 | 0 | -3.704e-07 | -4.4065e-09 | -7.5567e-05 | 1.7581e-10
|  |  |  | Trad, t=4.35 | 4.35 | 0 | -2.3375e-05 | 7.6802e-05 | -0.00081221 | -0.00027112 | 0.0041553 | 0.0039372 | -0.010852 | -0.022218 | 0.01968 | 0.15716 | 0.38455 | 0.64997 | 0.8919 | 1.0729 | 1.187 | 1.2491 | 1.2806 | 1.2887 | 1.2514 | 1.1336 | 0.92794 | 0.67255 | 0.42762 | 0.23802 | 0.1162 | 0.049923 | 0.018953 | 0.0063837 | 0.0019148 | 0.00051372 | 0.00013129 | 0.00013129 | 0 | 4.3008e-07 | 0 | -4.2297e-07 | -7.114e-09 | -7.5574e-05 | 1.7581e-10
|  |  |  | Trad, t=4.4 | 4.4 | 0 | -2.8036e-05 | 9.2117e-05 | -0.00074879 | -0.00042703 | 0.0037887 | 0.0042818 | -0.0094215 | -0.022115 | 0.014053 | 0.14327 | 0.36437 | 0.62872 | 0.87454 | 1.0618 | 1.1819 | 1.2482 | 1.2822 | 1.2922 | 1.2578 | 1.1446 | 0.94331 | 0.68954 | 0.44273 | 0.24908 | 0.12298 | 0.053463 | 0.020545 | 0.0070071 | 0.0021288 | 0.00057862 | 0.00014994 | 0.00014994 | 0 | 4.9233e-07 | 0 | -4.8294e-07 | -9.3916e-09 | -7.5584e-05 | 1.7581e-10
|  |  |  | Trad, t=4.45 | 4.45 | 0 | -3.1757e-05 | 0.00010434 | -0.00068385 | -0.00055894 | 0.0034232 | 0.0045438 | -0.0080514 | -0.021797 | 0.0090101 | 0.13009 | 0.34464 | 0.60743 | 0.85678 | 1.0502 | 1.1763 | 1.2471 | 1.2837 | 1.2955 | 1.264 | 1.1554 | 0.95846 | 0.70647 | 0.45798 | 0.26038 | 0.13 | 0.057176 | 0.022238 | 0.0076782 | 0.0023622 | 0.00065038 | 0.00017086 | 0.00017086 | 0 | 5.6228e-07 | 0 | -5.5102e-07 | -1.1264e-08 | -7.5595e-05 | 1.7581e-10
|  |  |  | Trad, t=4.5 | 4.5 | 0 | -3.4609e-05 | 0.00011372 | -0.00061838 | -0.0006682 | 0.0030625 | 0.0047296 | -0.0067493 | -0.021294 | 0.0045214 | 0.11761 | 0.32538 | 0.58616 | 0.83863 | 1.038 | 1.1702 | 1.2456 | 1.2849 | 1.2987 | 1.2701 | 1.1659 | 0.97337 | 0.72334 | 0.47336 | 0.27192 | 0.13726 | 0.061066 | 0.024033 | 0.0083995 | 0.0026164 | 0.00072957 | 0.00019427 | 0.00019427 | 0 | 6.4073e-07 | 0 | -6.2797e-07 | -1.2759e-08 | -7.5608e-05 | 1.7581e-10
|  |  |  | Trad, t=4.55 | 4.55 | 0 | -3.6666e-05 | 0.00012047 | -0.00055325 | -0.00075628 | 0.0027101 | 0.0048456 | -0.0055209 | -0.020633 | 0.00055614 | 0.10583 | 0.30662 | 0.56495 | 0.82013 | 1.0253 | 1.1636 | 1.2438 | 1.286 | 1.3017 | 1.2759 | 1.1761 | 0.98806 | 0.74014 | 0.48886 | 0.2837 | 0.14476 | 0.065135 | 0.025935 | 0.0091736 | 0.0028928 | 0.00081679 | 0.00022041 | 0.00022041 | 0 | 7.2852e-07 | 0 | -7.1461e-07 | -1.3906e-08 | -7.5622e-05 | 1.7581e-10
|  |  |  | Trad, t=4.6 | 4.6 | 0 | -3.7999e-05 | 0.00012485 | -0.00048921 | -0.00082469 | 0.002369 | 0.0048983 | -0.0043708 | -0.019838 | -0.0029166 | 0.094746 | 0.28837 | 0.54382 | 0.80131 | 1.012 | 1.1566 | 1.2417 | 1.2869 | 1.3047 | 1.2816 | 1.1861 | 1.0025 | 0.75685 | 0.50447 | 0.2957 | 0.15251 | 0.069386 | 0.027948 | 0.010003 | 0.0031927 | 0.00091269 | 0.00024955 | 0.00024955 | 0 | 8.2656e-07 | 0 | -8.1182e-07 | -1.4732e-08 | -7.5636e-05 | 1.7581e-10
|  |  |  | Trad, t=4.65 | 4.65 | 0 | -3.8683e-05 | 0.0001271 | -0.00042693 | -0.00087501 | 0.0020415 | 0.0048944 | -0.0033021 | -0.018935 | -0.0059276 | 0.084338 | 0.27067 | 0.52282 | 0.7822 | 0.9983 | 1.149 | 1.2391 | 1.2876 | 1.3075 | 1.2872 | 1.1958 | 1.0167 | 0.77347 | 0.52018 | 0.30793 | 0.16049 | 0.073824 | 0.030076 | 0.010891 | 0.0035177 | 0.0010179 | 0.00028197 | 0.00028197 | 0 | 9.3582e-07 | 0 | -9.2056e-07 | -1.5267e-08 | -7.5652e-05 | 1.7581e-10
|  |  |  | Trad, t=4.7 | 4.7 | 0 | -3.879e-05 | 0.00012745 | -0.00036695 | -0.00090881 | 0.0017297 | 0.00484 | -0.0023169 | -0.017943 | -0.0085077 | 0.074595 | 0.25353 | 0.50198 | 0.76284 | 0.98407 | 1.141 | 1.2362 | 1.288 | 1.3101 | 1.2925 | 1.2053 | 1.0307 | 0.79 | 0.53597 | 0.32037 | 0.16871 | 0.078451 | 0.032321 | 0.011839 | 0.0038693 | 0.0011332 | 0.00031795 | 0.00031795 | 0 | 1.0574e-06 | 0 | -1.0418e-06 | -1.5542e-08 | -7.5667e-05 | 1.7581e-10
|  |  |  | Trad, t=4.75 | 4.75 | 0 | -3.839e-05 | 0.00012614 | -0.00030972 | -0.0009277 | 0.0014352 | 0.0047415 | -0.0014158 | -0.016884 | -0.010687 | 0.065505 | 0.23696 | 0.48135 | 0.74325 | 0.96937 | 1.1324 | 1.2329 | 1.2882 | 1.3126 | 1.2977 | 1.2146 | 1.0445 | 0.80641 | 0.55184 | 0.33301 | 0.17717 | 0.083269 | 0.034687 | 0.012851 | 0.0042491 | 0.0012594 | 0.00035784 | 0.00035784 | 0 | 1.1923e-06 | 0 | -1.1767e-06 | -1.5585e-08 | -7.5683e-05 | 1.7581e-10
|  |  |  | Trad, t=4.8 | 4.8 | 0 | -3.755e-05 | 0.00012338 | -0.00025562 | -0.00093325 | 0.0011593 | 0.0046047 | -0.00059888 | -0.015775 | -0.012496 | 0.057048 | 0.22098 | 0.46095 | 0.72347 | 0.9542 | 1.1233 | 1.2292 | 1.2882 | 1.315 | 1.3027 | 1.2236 | 1.058 | 0.82271 | 0.56777 | 0.34586 | 0.18586 | 0.088282 | 0.037179 | 0.01393 | 0.0046588 | 0.0013971 | 0.00040196 | 0.00040196 | 0 | 1.3419e-06 | 0 | -1.3265e-06 | -1.5424e-08 | -7.5698e-05 | 1.7581e-10
|  |  |  | Trad, t=4.85 | 4.85 | 0 | -3.6337e-05 | 0.00011939 | -0.00020492 | -0.00092699 | 0.00090289 | 0.0044354 | 0.00013485 | -0.014634 | -0.013963 | 0.049208 | 0.2056 | 0.44082 | 0.70354 | 0.9386 | 1.1137 | 1.2251 | 1.2878 | 1.3171 | 1.3076 | 1.2324 | 1.0713 | 0.83889 | 0.58377 | 0.35891 | 0.19479 | 0.093491 | 0.039799 | 0.015077 | 0.0051001 | 0.0015472 | 0.00045068 | 0.00045068 | 0 | 1.5074e-06 | 0 | -1.4923e-06 | -1.5087e-08 | -7.5713e-05 | 1.7581e-10
|  |  |  | Trad, t=4.9 | 4.9 | 0 | -3.4811e-05 | 0.00011438 | -0.00015784 | -0.00091043 | 0.0006665 | 0.0042389 | 0.00078711 | -0.013476 | -0.015117 | 0.041964 | 0.19082 | 0.42099 | 0.68348 | 0.92258 | 1.1036 | 1.2205 | 1.2873 | 1.3192 | 1.3123 | 1.241 | 1.0843 | 0.85494 | 0.59981 | 0.37214 | 0.20395 | 0.098898 | 0.042551 | 0.016297 | 0.0055746 | 0.0017107 | 0.0005044 | 0.0005044 | 0 | 1.6901e-06 | 0 | -1.6755e-06 | -1.46e-08 | -7.5728e-05 | 1.7581e-10
|  |  |  | Trad, t=4.95 | 4.95 | 0 | -3.303e-05 | 0.00010853 | -0.0001145 | -0.00088498 | 0.00045042 | 0.0040204 | 0.0013602 | -0.012313 | -0.015986 | 0.035296 | 0.17666 | 0.40148 | 0.66334 | 0.90616 | 1.0931 | 1.2156 | 1.2864 | 1.321 | 1.3168 | 1.2493 | 1.0971 | 0.87085 | 0.61588 | 0.38555 | 0.21335 | 0.10451 | 0.045438 | 0.017592 | 0.0060843 | 0.0018883 | 0.00056351 | 0.00056351 | 0 | 1.8915e-06 | 0 | -1.8775e-06 | -1.3987e-08 | -7.5742e-05 | 1.7581e-10
|  |  |  | Trad, t=5 | 5 | 0 | -3.1047e-05 | 0.00010201 | -7.4988e-05 | -0.00085203 | 0.00025471 | 0.0037847 | 0.0018572 | -0.011158 | -0.016596 | 0.029182 | 0.1631 | 0.38234 | 0.64315 | 0.88936 | 1.082 | 1.2102 | 1.2852 | 1.3226 | 1.3211 | 1.2575 | 1.1097 | 0.88662 | 0.63199 | 0.39913 | 0.22297 | 0.11032 | 0.048464 | 0.018964 | 0.006631 | 0.0020811 | 0.00062846 | 0.00062846 | 0 | 2.1132e-06 | 0 | -2.0999e-06 | -1.3271e-08 | -7.5755e-05 | 1.7581e-10
|  |  |  | Trad, t=5.05 | 5.05 | 0 | -2.8913e-05 | 9.5e-05 | -3.9318e-05 | -0.00081285 | 7.9159e-05 | 0.0035361 | 0.0022812 | -0.010022 | -0.016974 | 0.0236 | 0.15017 | 0.36357 | 0.62293 | 0.87221 | 1.0704 | 1.2043 | 1.2837 | 1.3241 | 1.3253 | 1.2654 | 1.122 | 0.90224 | 0.64811 | 0.41288 | 0.23282 | 0.11633 | 0.051631 | 0.020417 | 0.0072165 | 0.00229 | 0.00069971 | 0.00069971 | 0 | 2.3567e-06 | 0 | -2.3443e-06 | -1.2474e-08 | -7.5768e-05 | 1.7581e-10
|  |  |  | Trad, t=5.1 | 5.1 | 0 | -2.6672e-05 | 8.7638e-05 | -7.4626e-06 | -0.00076865 | -7.6629e-05 | 0.0032786 | 0.0026361 | -0.0089132 | -0.017143 | 0.018525 | 0.13784 | 0.34521 | 0.60274 | 0.85474 | 1.0584 | 1.198 | 1.2819 | 1.3253 | 1.3293 | 1.273 | 1.1341 | 0.91771 | 0.66424 | 0.42679 | 0.24289 | 0.12255 | 0.054944 | 0.021955 | 0.0078428 | 0.002516 | 0.00077775 | 0.00077775 | 0 | 2.6239e-06 | 0 | -2.6123e-06 | -1.1617e-08 | -7.5779e-05 | 1.7581e-10
|  |  |  | Trad, t=5.15 | 5.15 | 0 | -2.4367e-05 | 8.0061e-05 | 2.0651e-05 | -0.00072057 | -0.00021322 | 0.0030161 | 0.002926 | -0.0078398 | -0.017127 | 0.013934 | 0.12613 | 0.32728 | 0.58259 | 0.83696 | 1.0458 | 1.1913 | 1.2798 | 1.3264 | 1.3331 | 1.2805 | 1.1459 | 0.93301 | 0.68036 | 0.44084 | 0.25319 | 0.12897 | 0.058404 | 0.023578 | 0.0085119 | 0.0027603 | 0.00086308 | 0.00086308 | 0 | 2.9165e-06 | 0 | -2.9058e-06 | -1.0717e-08 | -7.579e-05 | 1.7581e-10
|  |  |  | Trad, t=5.2 | 5.2 | 0 | -2.2032e-05 | 7.2392e-05 | 4.5131e-05 | -0.00066962 | -0.00033134 | 0.0027518 | 0.0031549 | -0.0068083 | -0.016949 | 0.0098035 | 0.11502 | 0.3098 | 0.56252 | 0.8189 | 1.0329 | 1.1841 | 1.2773 | 1.3272 | 1.3368 | 1.2878 | 1.1575 | 0.94816 | 0.69648 | 0.45504 | 0.26369 | 0.13561 | 0.062016 | 0.025292 | 0.0092259 | 0.0030239 | 0.00095626 | 0.00095626 | 0 | 3.2366e-06 | 0 | -3.2268e-06 | -9.7901e-09 | -7.58e-05 | 1.7581e-10
|  |  |  | Trad, t=5.25 | 5.25 | 0 | -1.9702e-05 | 6.4735e-05 | 6.6118e-05 | -0.00061675 | -0.00043182 | 0.0024886 | 0.0033274 | -0.0058242 | -0.016629 | 0.0061083 | 0.1045 | 0.29278 | 0.54256 | 0.8006 | 1.0194 | 1.1764 | 1.2745 | 1.3278 | 1.3402 | 1.2948 | 1.1689 | 0.96313 | 0.71258 | 0.46937 | 0.27442 | 0.14245 | 0.065781 | 0.027098 | 0.0099867 | 0.0033079 | 0.0010579 | 0.0010579 | 0 | 3.586e-06 | 0 | -3.5771e-06 | -8.8522e-09 | -7.5809e-05 | 1.7581e-10
|  |  |  | Trad, t=5.3 | 5.3 | 0 | -1.7405e-05 | 5.7187e-05 | 8.3776e-05 | -0.00056283 | -0.0005156 | 0.0022293 | 0.0034479 | -0.0048918 | -0.016187 | 0.0028241 | 0.094578 | 0.27624 | 0.52274 | 0.78208 | 1.0056 | 1.1683 | 1.2713 | 1.3282 | 1.3435 | 1.3016 | 1.1801 | 0.97794 | 0.72866 | 0.48382 | 0.28535 | 0.14949 | 0.069703 | 0.028999 | 0.010797 | 0.0036136 | 0.0011685 | 0.0011685 | 0 | 3.967e-06 | 0 | -3.9591e-06 | -7.916e-09 | -7.5816e-05 | 1.7581e-10
|  |  |  | Trad, t=5.35 | 5.35 | 0 | -1.5165e-05 | 4.9827e-05 | 9.8291e-05 | -0.0005086 | -0.00058369 | 0.0019761 | 0.0035209 | -0.0040144 | -0.015642 | -7.3294e-05 | 0.08523 | 0.2602 | 0.50309 | 0.76336 | 0.9913 | 1.1598 | 1.2678 | 1.3283 | 1.3466 | 1.3083 | 1.191 | 0.99257 | 0.7447 | 0.49839 | 0.29648 | 0.15675 | 0.073783 | 0.030999 | 0.011658 | 0.0039421 | 0.0012887 | 0.0012887 | 0 | 4.3818e-06 | 0 | -4.3748e-06 | -6.993e-09 | -7.5823e-05 | 1.7581e-10
|  |  |  | Trad, t=5.4 | 5.4 | 0 | -1.3003e-05 | 4.2726e-05 | 0.00010986 | -0.00045474 | -0.00063716 | 0.001731 | 0.0035509 | -0.0031944 | -0.015011 | -0.0026082 | 0.076447 | 0.24466 | 0.48365 | 0.74448 | 0.97661 | 1.1507 | 1.2639 | 1.3281 | 1.3495 | 1.3147 | 1.2017 | 1.007 | 0.7607 | 0.51307 | 0.30781 | 0.16421 | 0.078026 | 0.0331 | 0.012572 | 0.0042948 | 0.0014193 | 0.0014193 | 0 | 4.8327e-06 | 0 | -4.8266e-06 | -6.093e-09 | -7.583e-05 | 1.7581e-10
|  |  |  | Trad, t=5.45 | 5.45 | 0 | -1.0938e-05 | 3.5939e-05 | 0.00011871 | -0.00040186 | -0.00067712 | 0.0014956 | 0.0035423 | -0.0024336 | -0.01431 | -0.0048046 | 0.068217 | 0.22964 | 0.46443 | 0.72546 | 0.96154 | 1.1412 | 1.2596 | 1.3277 | 1.3522 | 1.3209 | 1.2121 | 1.0213 | 0.77664 | 0.52786 | 0.31935 | 0.17189 | 0.082432 | 0.035306 | 0.013542 | 0.0046729 | 0.0015609 | 0.0015609 | 0 | 5.3224e-06 | 0 | -5.3171e-06 | -5.2246e-09 | -7.5835e-05 | 1.7581e-10
|  |  |  | Trad, t=5.5 | 5.5 | 0 | -8.9825e-06 | 2.9514e-05 | 0.00012504 | -0.00035045 | -0.0007047 | 0.0012714 | 0.0034996 | -0.0017326 | -0.013553 | -0.0066858 | 0.060525 | 0.21515 | 0.44547 | 0.70633 | 0.94609 | 1.1313 | 1.2549 | 1.3271 | 1.3547 | 1.3269 | 1.2223 | 1.0354 | 0.79253 | 0.54273 | 0.33107 | 0.17977 | 0.087004 | 0.037618 | 0.014569 | 0.0050778 | 0.0017141 | 0.0017141 | 0 | 5.8532e-06 | 0 | -5.8488e-06 | -4.3947e-09 | -7.5839e-05 | 1.7581e-10
|  |  |  | Trad, t=5.55 | 5.55 | 0 | -7.1481e-06 | 2.3487e-05 | 0.00012908 | -0.00030095 | -0.00072104 | 0.0010594 | 0.0034268 | -0.0010917 | -0.012754 | -0.008275 | 0.053355 | 0.20118 | 0.42678 | 0.68712 | 0.93029 | 1.1209 | 1.2498 | 1.3261 | 1.357 | 1.3327 | 1.2323 | 1.0493 | 0.80836 | 0.5577 | 0.34298 | 0.18785 | 0.091745 | 0.040041 | 0.015657 | 0.0055109 | 0.0018799 | 0.0018799 | 0 | 6.428e-06 | 0 | -6.4244e-06 | -3.6091e-09 | -7.5843e-05 | 1.7581e-10
|  |  |  | Trad, t=5.6 | 5.6 | 0 | -5.443e-06 | 1.7884e-05 | 0.00013107 | -0.00025371 | -0.00072727 | 0.00086046 | 0.003328 | -0.00051054 | -0.011925 | -0.0095947 | 0.04669 | 0.18775 | 0.4084 | 0.66787 | 0.91416 | 1.1101 | 1.2444 | 1.3248 | 1.3591 | 1.3383 | 1.2421 | 1.063 | 0.82411 | 0.57273 | 0.35507 | 0.19615 | 0.096656 | 0.042576 | 0.016807 | 0.0059735 | 0.0020589 | 0.0020589 | 0 | 7.0496e-06 | 0 | -7.0467e-06 | -2.872e-09 | -7.5846e-05 | 1.7581e-10
|  |  |  | Trad, t=5.65 | 5.65 | 0 | -3.8728e-06 | 1.2725e-05 | 0.00013121 | -0.00020903 | -0.00072449 | 0.00067525 | 0.0032072 | 1.1972e-05 | -0.011079 | -0.010667 | 0.040515 | 0.17485 | 0.39034 | 0.64858 | 0.89771 | 1.0988 | 1.2385 | 1.3233 | 1.361 | 1.3437 | 1.2516 | 1.0765 | 0.83979 | 0.58784 | 0.36733 | 0.20465 | 0.10174 | 0.045226 | 0.018022 | 0.0064673 | 0.002252 | 0.002252 | 0 | 7.7209e-06 | 0 | -7.7187e-06 | -2.1869e-09 | -7.5848e-05 | 1.7581e-10
|  |  |  | Trad, t=5.7 | 5.7 | 0 | -2.4408e-06 | 8.0199e-06 | 0.00012973 | -0.00016713 | -0.00071379 | 0.00050414 | 0.0030678 | 0.00047721 | -0.010223 | -0.011512 | 0.03481 | 0.1625 | 0.37263 | 0.62931 | 0.88097 | 1.0871 | 1.2322 | 1.3214 | 1.3626 | 1.3488 | 1.261 | 1.0898 | 0.85538 | 0.60302 | 0.37977 | 0.21335 | 0.107 | 0.047995 | 0.019303 | 0.0069935 | 0.00246 | 0.00246 | 0 | 8.445e-06 | 0 | -8.4435e-06 | -1.556e-09 | -7.5849e-05 | 1.7581e-10
|  |  |  | Trad, t=5.75 | 5.75 | 0 | -1.1482e-06 | 3.7728e-06 | 0.00012684 | -0.00012818 | -0.00069622 | 0.00034735 | 0.0029135 | 0.00088701 | -0.0093681 | -0.01215 | 0.029557 | 0.15067 | 0.35528 | 0.61007 | 0.86396 | 1.075 | 1.2255 | 1.3193 | 1.364 | 1.3538 | 1.27 | 1.1029 | 0.87087 | 0.61824 | 0.39237 | 0.22225 | 0.11243 | 0.050885 | 0.020654 | 0.0075539 | 0.0026839 | 0.0026839 | 0 | 9.2252e-06 | 0 | -9.2242e-06 | -9.8069e-10 | -7.585e-05 | 1.7581e-10
|  |  |  | Trad, t=5.8 | 5.8 | 0 | 5.6475e-09 | -1.8556e-08 | 0.00012274 | -9.2284e-05 | -0.00067277 | 0.0002049 | 0.0027474 | 0.0012435 | -0.0085215 | -0.012602 | 0.024738 | 0.13938 | 0.33832 | 0.59089 | 0.8467 | 1.0624 | 1.2184 | 1.3168 | 1.3652 | 1.3585 | 1.2789 | 1.1158 | 0.88628 | 0.63351 | 0.40513 | 0.23136 | 0.11804 | 0.053898 | 0.022077 | 0.0081499 | 0.0029245 | 0.0029245 | 0 | 1.0065e-05 | 0 | -1.0064e-05 | -4.6135e-10 | -7.5851e-05 | 1.7581e-10
|  |  |  | Trad, t=5.85 | 5.85 | 0 | 1.0231e-06 | -3.3617e-06 | 0.00011763 | -5.9508e-05 | -0.0006444 | 7.6664e-05 | 0.0025724 | 0.0015491 | -0.0076902 | -0.012886 | 0.020332 | 0.12862 | 0.32174 | 0.57179 | 0.82921 | 1.0495 | 1.2108 | 1.314 | 1.3661 | 1.363 | 1.2875 | 1.1285 | 0.90157 | 0.64882 | 0.41805 | 0.24066 | 0.12383 | 0.057037 | 0.023573 | 0.0087832 | 0.0031828 | 0.0031828 | 0 | 1.0967e-05 | 0 | -1.0967e-05 | 2.2692e-12 | -7.5851e-05 | 1.7581e-10
|  |  |  | Trad, t=5.9 | 5.9 | 0 | 1.9079e-06 | -6.2687e-06 | 0.00011169 | -2.9871e-05 | -0.000612 | -3.761e-05 | 0.0023913 | 0.0018066 | -0.0068802 | -0.01302 | 0.016321 | 0.11839 | 0.30559 | 0.55281 | 0.81152 | 1.0362 | 1.2029 | 1.3108 | 1.3668 | 1.3673 | 1.2959 | 1.141 | 0.91676 | 0.66417 | 0.43111 | 0.25016 | 0.12979 | 0.060305 | 0.025146 | 0.0094554 | 0.0034598 | 0.0034598 | 0 | 1.1935e-05 | 0 | -1.1936e-05 | 4.1107e-10 | -7.585e-05 | 1.7581e-10
|  |  |  | Trad, t=5.95 | 5.95 | 0 | 2.6648e-06 | -8.7556e-06 | 0.00010508 | -3.3514e-06 | -0.0005764 | -0.0001383 | 0.0022066 | 0.0020186 | -0.0060965 | -0.01302 | 0.012686 | 0.10867 | 0.28985 | 0.53397 | 0.79365 | 1.0224 | 1.1945 | 1.3073 | 1.3672 | 1.3714 | 1.3041 | 1.1533 | 0.93184 | 0.67953 | 0.44432 | 0.25986 | 0.13594 | 0.063703 | 0.026798 | 0.010168 | 0.0037564 | 0.0037564 | 0 | 1.2974e-05 | 0 | -1.2975e-05 | 7.6655e-10 | -7.585e-05 | 1.7581e-10
|  |  |  | Trad, t=6 | 6 | 0 | 3.2997e-06 | -1.0842e-05 | 9.797e-05 | 2.0104e-05 | -0.00053838 | -0.00022589 | 0.0020205 | 0.0021882 | -0.0053436 | -0.012902 | 0.0094055 | 0.099454 | 0.27455 | 0.51529 | 0.77563 | 1.0084 | 1.1857 | 1.3034 | 1.3673 | 1.3753 | 1.312 | 1.1654 | 0.94679 | 0.69491 | 0.45766 | 0.26974 | 0.14227 | 0.067235 | 0.028531 | 0.010923 | 0.0040738 | 0.0040738 | 0 | 1.4087e-05 | 0 | -1.4088e-05 | 1.0707e-09 | -7.5849e-05 | 1.7581e-10
|  |  |  | Trad, t=6.05 | 6.05 | 0 | 3.8193e-06 | -1.2549e-05 | 9.0503e-05 | 4.0579e-05 | -0.00049866 | -0.00030095 | 0.0018351 | 0.0023185 | -0.0046248 | -0.012682 | 0.0064611 | 0.090741 | 0.2597 | 0.49679 | 0.75747 | 0.99393 | 1.1765 | 1.2992 | 1.3672 | 1.3789 | 1.3198 | 1.1773 | 0.96162 | 0.71031 | 0.47114 | 0.27982 | 0.14878 | 0.070903 | 0.030348 | 0.011722 | 0.0044131 | 0.0044131 | 0 | 1.5277e-05 | 0 | -1.5278e-05 | 1.3258e-09 | -7.5847e-05 | 1.7581e-10
|  |  |  | Trad, t=6.1 | 6.1 | 0 | 4.2308e-06 | -1.3901e-05 | 8.2811e-05 | 5.8183e-05 | -0.00045787 | -0.0003641 | 0.0016522 | 0.0024124 | -0.003943 | -0.012373 | 0.0038333 | 0.082517 | 0.2453 | 0.4785 | 0.73921 | 0.97916 | 1.1669 | 1.2946 | 1.3668 | 1.3823 | 1.3273 | 1.1889 | 0.97632 | 0.7257 | 0.48474 | 0.29008 | 0.15547 | 0.074708 | 0.03225 | 0.012567 | 0.0047754 | 0.0047754 | 0 | 1.6549e-05 | 0 | -1.6551e-05 | 1.5345e-09 | -7.5846e-05 | 1.7581e-10
|  |  |  | Trad, t=6.15 | 6.15 | 0 | 4.542e-06 | -1.4924e-05 | 7.5014e-05 | 7.3046e-05 | -0.00041661 | -0.00041603 | 0.0014733 | 0.0024731 | -0.0033005 | -0.01199 | 0.0015028 | 0.074771 | 0.23136 | 0.46044 | 0.72086 | 0.96406 | 1.1569 | 1.2897 | 1.3662 | 1.3855 | 1.3345 | 1.2004 | 0.99089 | 0.74109 | 0.49846 | 0.30053 | 0.16234 | 0.078653 | 0.034241 | 0.013459 | 0.0051617 | 0.0051617 | 0 | 1.7908e-05 | 0 | -1.7909e-05 | 1.6999e-09 | -7.5844e-05 | 1.7581e-10
|  |  |  | Trad, t=6.2 | 6.2 | 0 | 4.7609e-06 | -1.5643e-05 | 6.7218e-05 | 8.5313e-05 | -0.0003754 | -0.00045748 | 0.0012997 | 0.0025036 | -0.0026986 | -0.011543 | -0.00054917 | 0.06749 | 0.21789 | 0.44264 | 0.70245 | 0.94867 | 1.1465 | 1.2844 | 1.3652 | 1.3884 | 1.3416 | 1.2116 | 1.0053 | 0.75647 | 0.51229 | 0.31116 | 0.1694 | 0.08274 | 0.036322 | 0.0144 | 0.0055734 | 0.0055734 | 0 | 1.9356e-05 | 0 | -1.9358e-05 | 1.8249e-09 | -7.5842e-05 | 1.7581e-10
|  |  |  | Trad, t=6.25 | 6.25 | 0 | 4.8958e-06 | -1.6086e-05 | 5.9517e-05 | 9.5144e-05 | -0.00033469 | -0.00048919 | 0.0011327 | 0.0025071 | -0.0021385 | -0.011044 | -0.0023411 | 0.060662 | 0.20488 | 0.4251 | 0.68401 | 0.93298 | 1.1357 | 1.2787 | 1.3639 | 1.3911 | 1.3484 | 1.2226 | 1.0196 | 0.77183 | 0.52622 | 0.32196 | 0.17664 | 0.08697 | 0.038496 | 0.015393 | 0.0060116 | 0.0060116 | 0 | 2.09e-05 | 0 | -2.0902e-05 | 1.9129e-09 | -7.584e-05 | 1.7581e-10
|  |  |  | Trad, t=6.3 | 6.3 | 0 | 4.9548e-06 | -1.628e-05 | 5.1992e-05 | 0.00010271 | -0.00029489 | -0.00051195 | 0.0009731 | 0.0024863 | -0.0016206 | -0.010504 | -0.0038911 | 0.054274 | 0.19235 | 0.40785 | 0.66556 | 0.91702 | 1.1245 | 1.2727 | 1.3624 | 1.3935 | 1.3549 | 1.2335 | 1.0337 | 0.78717 | 0.54026 | 0.33294 | 0.18406 | 0.091347 | 0.040766 | 0.016439 | 0.0064776 | 0.0064776 | 0 | 2.2543e-05 | 0 | -2.2545e-05 | 1.9671e-09 | -7.5838e-05 | 1.7581e-10
|  |  |  | Trad, t=6.35 | 6.35 | 0 | 4.9461e-06 | -1.6252e-05 | 4.4715e-05 | 0.00010818 | -0.00025635 | -0.00052654 | 0.00082176 | 0.0024443 | -0.001145 | -0.0099325 | -0.0052167 | 0.04831 | 0.18029 | 0.3909 | 0.64711 | 0.90081 | 1.1129 | 1.2662 | 1.3605 | 1.3957 | 1.3613 | 1.244 | 1.0477 | 0.80247 | 0.55439 | 0.34409 | 0.19166 | 0.095871 | 0.043133 | 0.017539 | 0.0069727 | 0.0069727 | 0 | 2.4291e-05 | 0 | -2.4293e-05 | 1.9908e-09 | -7.5836e-05 | 1.7581e-10
[39 empty] | Cinf: Mass flux | [5 empty] | 1.7581e-10

## Prop_small
Data | [5 empty] | x (m) | [9 empty] | x (m)
Geometry and discretization |  |  | x |  | -0.025 | 0.025 | 0.075 | 0.125 | 0.175 | 0.225 | 0.275 | 0.325 | 0.375 | 0.425 | 0.475 | 0.525 | 0.575 | 0.625 | 0.675 | 0.725 | 0.775 | 0.825 | 0.875 | 0.925 | 0.975 | 1.025 | 1.075 | 1.125 | 1.175 | 1.225 | 1.275 | 1.325 | 1.375 | 1.425 | 1.475 | 1.525 | 1.575 | 1.625 | 1.675 | 1.725 | 1.775 | 1.825 | 1.875 | 1.925 | 1.975 | 2.025 | 2.075 | 2.125 | 2.175 | 2.225 | 2.275 | 2.325 | 2.375 | 2.425 | 2.475 | 2.525 | 2.575 | 2.625 | 2.675 | 2.725 | 2.775 | 2.825 | 2.875 | 2.925 | 2.975 | 3.025 | 3.075 | 3.125 | 3.175 | 3.225 | 3.275 | 3.325 | 3.375 | 3.425 | 3.475 | 3.525 | 3.575 | 3.625 | 3.675 | 3.725 | 3.775 | 3.825 | 3.875 | 3.925 | 3.975 | 4.025 | 4.075 | 4.125 | 4.175 | 4.225 | 4.275 | 4.325 | 4.375 | 4.425 | 4.475 | 4.525 | 4.575 | 4.625 | 4.675 | 4.725 | 4.775 | 4.825 | 4.875 | 4.925 | 4.975 | 5.025 | 5.075 | 5.125 | 5.175 | 5.225 | 5.275 | 5.325 | 5.375 | 5.425 | 5.475 | 5.525 | 5.575 | 5.625 | 5.675 | 5.725 | 5.775 | 5.825 | 5.875 | 5.925 | 5.975 | 6.025 | 6.075 | 6.125 | 6.175 | 6.225 | 6.275 | 6.325 | 6.375 | 6.425 | 6.475 | 6.525 | 6.575 | 6.625 | 6.675 | 6.725 | 6.775 | 6.825 | 6.875 | 6.925 | 6.975 | 7.025 | 7.075 | 7.125 | 7.175 | 7.225 | 7.275 | 7.325 | 7.375 | 7.425 | 7.475
Width | 1 |  | recharge cell |  |  | -0.03 | -0.03 | -0.03 | -0.03 | -0.03 | -0.03 | -0.03 | -0.03 | -0.03 | -0.03 | -0.03 | -0.03 | -0.03 | -0.03 | -0.03 | -0.03 | -0.03 | -0.03 | -0.03 | -0.03 | -0.03 | -0.03 | -0.03 | -0.03 | -0.03 | -0.03 | -0.03 | -0.03 | -0.03 | -0.03 | -0.03 | -0.03 | -0.03 | -0.03 | -0.03 | -0.03 | -0.03 | -0.03 | -0.03 | -0.03 | -0.03 | -0.03 | -0.03 | -0.03 | -0.03 | -0.03 | -0.03 | -0.03 | -0.03 | -0.03 | -0.03 | -0.03 | -0.03 | -0.03 | -0.03 | -0.03 | -0.03 | -0.03 | -0.03 | -0.03 | -0.03 | -0.03 | -0.03 | -0.03 | -0.03 | -0.03 | -0.03 | -0.03 | -0.03 | -0.03 | -0.03 | -0.03 | -0.03 | -0.03 | -0.03 | -0.03 | -0.03 | -0.03 | -0.03 | -0.03 | -0.03 | -0.03 | -0.03 | -0.03 | -0.03 | -0.03 | -0.03 | -0.03 | -0.03 | -0.03 | -0.03 | -0.03 | -0.03 | -0.03 | -0.03 | -0.03 | -0.03 | -0.03 | -0.03 | -0.03 | -0.03 | -0.03 | -0.03 | -0.03 | -0.03 | -0.03 | -0.03 | -0.03 | -0.03 | -0.03 | -0.03 | -0.03 | -0.03 | -0.03 | -0.03 | -0.03 | -0.03 | -0.03 | -0.03 | -0.03 | -0.03 | -0.03 | -0.03 | -0.03 | -0.03 | -0.03 | -0.03 | -0.03 | -0.03 | -0.03 | -0.03 | -0.03 | -0.03 | -0.03 | -0.03 | -0.03 | -0.03 | -0.03 | -0.03 | -0.03 | -0.03 | -0.03 | -0.03 | -0.03 | -0.03 | -0.03 | -0.03 | -0.03 | -0.03 | -0.03
Thickness | 1 | WARNING: unstable violates Peclet, reduce Delta x, or increase D | qi+0.5 |  | 0.3 | 0.2985 | 0.297 | 0.2955 | 0.294 | 0.2925 | 0.291 | 0.2895 | 0.288 | 0.2865 | 0.285 | 0.2835 | 0.282 | 0.2805 | 0.279 | 0.2775 | 0.276 | 0.2745 | 0.273 | 0.2715 | 0.27 | 0.2685 | 0.267 | 0.2655 | 0.264 | 0.2625 | 0.261 | 0.2595 | 0.258 | 0.2565 | 0.255 | 0.2535 | 0.252 | 0.2505 | 0.249 | 0.2475 | 0.246 | 0.2445 | 0.243 | 0.2415 | 0.24 | 0.2385 | 0.237 | 0.2355 | 0.234 | 0.2325 | 0.231 | 0.2295 | 0.228 | 0.2265 | 0.225 | 0.2235 | 0.222 | 0.2205 | 0.219 | 0.2175 | 0.216 | 0.2145 | 0.213 | 0.2115 | 0.21 | 0.2085 | 0.207 | 0.2055 | 0.204 | 0.2025 | 0.201 | 0.1995 | 0.198 | 0.1965 | 0.195 | 0.1935 | 0.192 | 0.1905 | 0.189 | 0.1875 | 0.186 | 0.1845 | 0.183 | 0.1815 | 0.18 | 0.1785 | 0.177 | 0.1755 | 0.174 | 0.1725 | 0.171 | 0.1695 | 0.168 | 0.1665 | 0.165 | 0.1635 | 0.162 | 0.1605 | 0.159 | 0.1575 | 0.156 | 0.1545 | 0.153 | 0.1515 | 0.15 | 0.1485 | 0.147 | 0.1455 | 0.144 | 0.1425 | 0.141 | 0.1395 | 0.138 | 0.1365 | 0.135 | 0.1335 | 0.132 | 0.1305 | 0.129 | 0.1275 | 0.126 | 0.1245 | 0.123 | 0.1215 | 0.12 | 0.1185 | 0.117 | 0.1155 | 0.114 | 0.1125 | 0.111 | 0.1095 | 0.108 | 0.1065 | 0.105 | 0.1035 | 0.102 | 0.1005 | 0.099 | 0.0975 | 0.096 | 0.0945 | 0.093 | 0.0915 | 0.09 | 0.0885 | 0.087 | 0.0855 | 0.084 | 0.0825 | 0.081 | 0.0795 | 0.078 | 0.0765 | 0.255
A transv(m^2) | 1 |  | qcell |  |  | 0.29925 | 0.29775 | 0.29625 | 0.29475 | 0.29325 | 0.29175 | 0.29025 | 0.28875 | 0.28725 | 0.28575 | 0.28425 | 0.28275 | 0.28125 | 0.27975 | 0.27825 | 0.27675 | 0.27525 | 0.27375 | 0.27225 | 0.27075 | 0.26925 | 0.26775 | 0.26625 | 0.26475 | 0.26325 | 0.26175 | 0.26025 | 0.25875 | 0.25725 | 0.25575 | 0.25425 | 0.25275 | 0.25125 | 0.24975 | 0.24825 | 0.24675 | 0.24525 | 0.24375 | 0.24225 | 0.24075 | 0.23925 | 0.23775 | 0.23625 | 0.23475 | 0.23325 | 0.23175 | 0.23025 | 0.22875 | 0.22725 | 0.22575 | 0.22425 | 0.22275 | 0.22125 | 0.21975 | 0.21825 | 0.21675 | 0.21525 | 0.21375 | 0.21225 | 0.21075 | 0.20925 | 0.20775 | 0.20625 | 0.20475 | 0.20325 | 0.20175 | 0.20025 | 0.19875 | 0.19725 | 0.19575 | 0.19425 | 0.19275 | 0.19125 | 0.18975 | 0.18825 | 0.18675 | 0.18525 | 0.18375 | 0.18225 | 0.18075 | 0.17925 | 0.17775 | 0.17625 | 0.17475 | 0.17325 | 0.17175 | 0.17025 | 0.16875 | 0.16725 | 0.16575 | 0.16425 | 0.16275 | 0.16125 | 0.15975 | 0.15825 | 0.15675 | 0.15525 | 0.15375 | 0.15225 | 0.15075 | 0.14925 | 0.14775 | 0.14625 | 0.14475 | 0.14325 | 0.14175 | 0.14025 | 0.13875 | 0.13725 | 0.13575 | 0.13425 | 0.13275 | 0.13125 | 0.12975 | 0.12825 | 0.12675 | 0.12525 | 0.12375 | 0.12225 | 0.12075 | 0.11925 | 0.11775 | 0.11625 | 0.11475 | 0.11325 | 0.11175 | 0.11025 | 0.10875 | 0.10725 | 0.10575 | 0.10425 | 0.10275 | 0.10125 | 0.09975 | 0.09825 | 0.09675 | 0.09525 | 0.09375 | 0.09225 | 0.09075 | 0.08925 | 0.08775 | 0.08625 | 0.08475 | 0.08325 | 0.08175 | 0.08025 | 0.07875 | 0.07725 | 0.25575
delta x (m) | 0.05 |  | r_pos |  |  | 0 | 0 | 0 | 0 | 0 | 0 | 0 | 0 | 0 | 0 | 0 | 0 | 0 | 0 | 0 | 0 | 0 | 0 | 0 | 0 | 0 | 0 | 0 | 0 | 0 | 0 | 0 | 0 | 0 | 0 | 0 | 0 | 0 | 0 | 0 | 0 | 0 | 0 | 0 | 0 | 0 | 0 | 0 | 0 | 0 | 0 | 0 | 0 | 0 | 0 | 0 | 0 | 0 | 0 | 0 | 0 | 0 | 0 | 0 | 0 | 0 | 0 | 0 | 0 | 0 | 0 | 0 | 0 | 0 | 0 | 0 | 0 | 0 | 0 | 0 | 0 | 0 | 0 | 0 | 0 | 0 | 0 | 0 | 0 | 0 | 0 | 0 | 0 | 0 | 0 | 0 | 0 | 0 | 0 | 0 | 0 | 0 | 0 | 0 | 0 | 0 | 0 | 0 | 0 | 0 | 0 | 0 | 0 | 0 | 0 | 0 | 0 | 0 | 0 | 0 | 0 | 0 | 0 | 0 | 0 | 0 | 0 | 0 | 0 | 0 | 0 | 0 | 0 | 0 | 0 | 0 | 0 | 0 | 0 | 0 | 0 | 0 | 0 | 0 | 0 | 0 | 0 | 0 | 0 | 0 | 0 | 0 | 0 | 0 | 0
delta t (día) | 0.005 |  | r_neg |  |  | 0 | 0 | 0 | 0 | 0 | 0 | 0 | 0 | 0 | 0 | 0 | 0 | 0 | 0 | 0 | 0 | 0 | 0 | 0 | 0 | 0 | 0 | 0 | 0 | 0 | 0 | 0 | 0 | 0 | 0 | 0 | 0 | 0 | 0 | 0 | 0 | 0 | 0 | 0 | 0 | 0 | 0 | 0 | 0 | 0 | 0 | 0 | 0 | 0 | 0 | 0 | 0 | 0 | 0 | 0 | 0 | 0 | 0 | 0 | 0 | 0 | 0 | 0 | 0 | 0 | 0 | 0 | 0 | 0 | 0 | 0 | 0 | 0 | 0 | 0 | 0 | 0 | 0 | 0 | 0 | 0 | 0 | 0 | 0 | 0 | 0 | 0 | 0 | 0 | 0 | 0 | 0 | 0 | 0 | 0 | 0 | 0 | 0 | 0 | 0 | 0 | 0 | 0 | 0 | 0 | 0 | 0 | 0 | 0 | 0 | 0 | 0 | 0 | 0 | 0 | 0 | 0 | 0 | 0 | 0 | 0 | 0 | 0 | 0 | 0 | 0 | 0 | 0 | 0 | 0 | 0 | 0 | 0 | 0 | 0 | 0 | 0 | 0 | 0 | 0 | 0 | 0 | 0 | 0 | 0 | 0 | 0 | 0 | 0 | 0
Water flow |  |  | qc*dt/(2*dx*phi) |  |  | 0.029925 | 0.029775 | 0.029625 | 0.029475 | 0.029325 | 0.029175 | 0.029025 | 0.028875 | 0.028725 | 0.028575 | 0.028425 | 0.028275 | 0.028125 | 0.027975 | 0.027825 | 0.027675 | 0.027525 | 0.027375 | 0.027225 | 0.027075 | 0.026925 | 0.026775 | 0.026625 | 0.026475 | 0.026325 | 0.026175 | 0.026025 | 0.025875 | 0.025725 | 0.025575 | 0.025425 | 0.025275 | 0.025125 | 0.024975 | 0.024825 | 0.024675 | 0.024525 | 0.024375 | 0.024225 | 0.024075 | 0.023925 | 0.023775 | 0.023625 | 0.023475 | 0.023325 | 0.023175 | 0.023025 | 0.022875 | 0.022725 | 0.022575 | 0.022425 | 0.022275 | 0.022125 | 0.021975 | 0.021825 | 0.021675 | 0.021525 | 0.021375 | 0.021225 | 0.021075 | 0.020925 | 0.020775 | 0.020625 | 0.020475 | 0.020325 | 0.020175 | 0.020025 | 0.019875 | 0.019725 | 0.019575 | 0.019425 | 0.019275 | 0.019125 | 0.018975 | 0.018825 | 0.018675 | 0.018525 | 0.018375 | 0.018225 | 0.018075 | 0.017925 | 0.017775 | 0.017625 | 0.017475 | 0.017325 | 0.017175 | 0.017025 | 0.016875 | 0.016725 | 0.016575 | 0.016425 | 0.016275 | 0.016125 | 0.015975 | 0.015825 | 0.015675 | 0.015525 | 0.015375 | 0.015225 | 0.015075 | 0.014925 | 0.014775 | 0.014625 | 0.014475 | 0.014325 | 0.014175 | 0.014025 | 0.013875 | 0.013725 | 0.013575 | 0.013425 | 0.013275 | 0.013125 | 0.012975 | 0.012825 | 0.012675 | 0.012525 | 0.012375 | 0.012225 | 0.012075 | 0.011925 | 0.011775 | 0.011625 | 0.011475 | 0.011325 | 0.011175 | 0.011025 | 0.010875 | 0.010725 | 0.010575 | 0.010425 | 0.010275 | 0.010125 | 0.009975 | 0.009825 | 0.009675 | 0.009525 | 0.009375 | 0.009225 | 0.009075 | 0.008925 | 0.008775 | 0.008625 | 0.008475 | 0.008325 | 0.008175 | 0.008025 | 0.007875 | 0.007725 | 0.025575
Bound flow (m3/d) | 0.3 |  | qi.i+1*dt/(2*dx*phi) |  | 0.03 | 0.02985 | 0.0297 | 0.02955 | 0.0294 | 0.02925 | 0.0291 | 0.02895 | 0.0288 | 0.02865 | 0.0285 | 0.02835 | 0.0282 | 0.02805 | 0.0279 | 0.02775 | 0.0276 | 0.02745 | 0.0273 | 0.02715 | 0.027 | 0.02685 | 0.0267 | 0.02655 | 0.0264 | 0.02625 | 0.0261 | 0.02595 | 0.0258 | 0.02565 | 0.0255 | 0.02535 | 0.0252 | 0.02505 | 0.0249 | 0.02475 | 0.0246 | 0.02445 | 0.0243 | 0.02415 | 0.024 | 0.02385 | 0.0237 | 0.02355 | 0.0234 | 0.02325 | 0.0231 | 0.02295 | 0.0228 | 0.02265 | 0.0225 | 0.02235 | 0.0222 | 0.02205 | 0.0219 | 0.02175 | 0.0216 | 0.02145 | 0.0213 | 0.02115 | 0.021 | 0.02085 | 0.0207 | 0.02055 | 0.0204 | 0.02025 | 0.0201 | 0.01995 | 0.0198 | 0.01965 | 0.0195 | 0.01935 | 0.0192 | 0.01905 | 0.0189 | 0.01875 | 0.0186 | 0.01845 | 0.0183 | 0.01815 | 0.018 | 0.01785 | 0.0177 | 0.01755 | 0.0174 | 0.01725 | 0.0171 | 0.01695 | 0.0168 | 0.01665 | 0.0165 | 0.01635 | 0.0162 | 0.01605 | 0.0159 | 0.01575 | 0.0156 | 0.01545 | 0.0153 | 0.01515 | 0.015 | 0.01485 | 0.0147 | 0.01455 | 0.0144 | 0.01425 | 0.0141 | 0.01395 | 0.0138 | 0.01365 | 0.0135 | 0.01335 | 0.0132 | 0.01305 | 0.0129 | 0.01275 | 0.0126 | 0.01245 | 0.0123 | 0.01215 | 0.012 | 0.01185 | 0.0117 | 0.01155 | 0.0114 | 0.01125 | 0.0111 | 0.01095 | 0.0108 | 0.01065 | 0.0105 | 0.01035 | 0.0102 | 0.01005 | 0.0099 | 0.00975 | 0.0096 | 0.00945 | 0.0093 | 0.00915 | 0.009 | 0.00885 | 0.0087 | 0.00855 | 0.0084 | 0.00825 | 0.0081 | 0.00795 | 0.0078 | 0.00765 | 0.0255
Evap | -0.03 |  | r_pos*dt/phi |  |  | 0 | 0 | 0 | 0 | 0 | 0 | 0 | 0 | 0 | 0 | 0 | 0 | 0 | 0 | 0 | 0 | 0 | 0 | 0 | 0 | 0 | 0 | 0 | 0 | 0 | 0 | 0 | 0 | 0 | 0 | 0 | 0 | 0 | 0 | 0 | 0 | 0 | 0 | 0 | 0 | 0 | 0 | 0 | 0 | 0 | 0 | 0 | 0 | 0 | 0 | 0 | 0 | 0 | 0 | 0 | 0 | 0 | 0 | 0 | 0 | 0 | 0 | 0 | 0 | 0 | 0 | 0 | 0 | 0 | 0 | 0 | 0 | 0 | 0 | 0 | 0 | 0 | 0 | 0 | 0 | 0 | 0 | 0 | 0 | 0 | 0 | 0 | 0 | 0 | 0 | 0 | 0 | 0 | 0 | 0 | 0 | 0 | 0 | 0 | 0 | 0 | 0 | 0 | 0 | 0 | 0 | 0 | 0 | 0 | 0 | 0 | 0 | 0 | 0 | 0 | 0 | 0 | 0 | 0 | 0 | 0 | 0 | 0 | 0 | 0 | 0 | 0 | 0 | 0 | 0 | 0 | 0 | 0 | 0 | 0 | 0 | 0 | 0 | 0 | 0 | 0 | 0 | 0 | 0 | 0 | 0 | 0 | 0 | 0 | 0
q_0: Boundary flux | 0.3 |  | r_neg*dt/phi |  |  | -0.0003 | -0.0003 | -0.0003 | -0.0003 | -0.0003 | -0.0003 | -0.0003 | -0.0003 | -0.0003 | -0.0003 | -0.0003 | -0.0003 | -0.0003 | -0.0003 | -0.0003 | -0.0003 | -0.0003 | -0.0003 | -0.0003 | -0.0003 | -0.0003 | -0.0003 | -0.0003 | -0.0003 | -0.0003 | -0.0003 | -0.0003 | -0.0003 | -0.0003 | -0.0003 | -0.0003 | -0.0003 | -0.0003 | -0.0003 | -0.0003 | -0.0003 | -0.0003 | -0.0003 | -0.0003 | -0.0003 | -0.0003 | -0.0003 | -0.0003 | -0.0003 | -0.0003 | -0.0003 | -0.0003 | -0.0003 | -0.0003 | -0.0003 | -0.0003 | -0.0003 | -0.0003 | -0.0003 | -0.0003 | -0.0003 | -0.0003 | -0.0003 | -0.0003 | -0.0003 | -0.0003 | -0.0003 | -0.0003 | -0.0003 | -0.0003 | -0.0003 | -0.0003 | -0.0003 | -0.0003 | -0.0003 | -0.0003 | -0.0003 | -0.0003 | -0.0003 | -0.0003 | -0.0003 | -0.0003 | -0.0003 | -0.0003 | -0.0003 | -0.0003 | -0.0003 | -0.0003 | -0.0003 | -0.0003 | -0.0003 | -0.0003 | -0.0003 | -0.0003 | -0.0003 | -0.0003 | -0.0003 | -0.0003 | -0.0003 | -0.0003 | -0.0003 | -0.0003 | -0.0003 | -0.0003 | -0.0003 | -0.0003 | -0.0003 | -0.0003 | -0.0003 | -0.0003 | -0.0003 | -0.0003 | -0.0003 | -0.0003 | -0.0003 | -0.0003 | -0.0003 | -0.0003 | -0.0003 | -0.0003 | -0.0003 | -0.0003 | -0.0003 | -0.0003 | -0.0003 | -0.0003 | -0.0003 | -0.0003 | -0.0003 | -0.0003 | -0.0003 | -0.0003 | -0.0003 | -0.0003 | -0.0003 | -0.0003 | -0.0003 | -0.0003 | -0.0003 | -0.0003 | -0.0003 | -0.0003 | -0.0003 | -0.0003 | -0.0003 | -0.0003 | -0.0003 | -0.0003 | -0.0003 | -0.0003 | -0.0003 | -0.0003 | -0.0003 | -0.0003 | -0.0003
Solute Transport | [13 empty] | 0.375 | 0.625 | [62 empty] | 3.625 | 3.875
Porosity | 0.5 |  | Labels | time |  |  |  | C (kg/m3) | [9 empty] | C (kg/m3) | [8 empty] | C (kg/m3)
dispersivity | not used |  | Refd | t (días) | Cinf | 1 | 2 | 3 | 4 | 5 | 6 | 7 | 8 | 9 | 10 | 11 | 12 | 13 | 14 | 15 | 16 | 17 | 18 | 19 | 20 | 21 | 22 | 23 | 24 | 25 | 26 | 27 | 28 | 29 | 30 | 31 | 32 | 33 | 34 | 35 | 36 | 37 | 38 | 39 | 40 | 41 | 42 | 43 | 44 | 45 | 46 | 47 | 48 | 49 | 50 | 51 | 52 | 53 | 54 | 55 | 56 | 57 | 58 | 59 | 60 | 61 | 62 | 63 | 64 | 65 | 66 | 67 | 68 | 69 | 70 | 71 | 72 | 73 | 74 | 75 | 76 | 77 | 78 | 79 | 80 | 81 | 82 | 83 | 84 | 85 | 86 | 87 | 88 | 89 | 90 | 91 | 92 | 93 | 94 | 95 | 96 | 97 | 98 | 99 | 100 | 101 | 102 | 103 | 104 | 105 | 106 | 107 | 108 | 109 | 110 | 111 | 112 | 113 | 114 | 115 | 116 | 117 | 118 | 119 | 120 | 121 | 122 | 123 | 124 | 125 | 126 | 127 | 128 | 129 | 130 | 131 | 132 | 133 | 134 | 135 | 136 | 137 | 138 | 139 | 140 | 141 | 142 | 143 | 144 | 145 | 146 | 147 | 148 | 149 | 150
D (m^2/día) | 0.02 |  | Refd, t=0 | 0 | 0 | 0 | 0 | 0 | 0 | 0 | 0 | 0 | 0 | 0.2 | 0.4 | 0.6 | 0.8 | 1 | 1 | 1 | 1 | 1 | 1 | 1 | 1 | 1 | 1 | 1 | 1 | 1 | 1 | 1 | 1 | 1 | 1 | 1 | 1 | 1 | 1 | 1 | 1 | 1 | 1 | 1 | 1 | 1 | 1 | 1 | 1 | 1 | 1 | 1 | 1 | 1 | 1 | 1 | 1 | 1 | 1 | 1 | 1 | 1 | 1 | 1 | 1 | 1 | 1 | 1 | 1 | 1 | 1 | 1 | 1 | 1 | 1 | 1 | 1 | 1 | 0.8 | 0.6 | 0.4 | 0.2 | 0 | 0 | 0 | 0 | 0 | 0 | 0 | 0 | 0 | 0 | 0 | 0 | 0 | 0 | 0 | 0 | 0 | 0 | 0 | 0 | 0 | 0 | 0 | 0 | 0 | 0 | 0 | 0 | 0 | 0 | 0 | 0 | 0 | 0 | 0 | 0 | 0 | 0 | 0 | 0 | 0 | 0 | 0 | 0 | 0 | 0 | 0 | 0 | 0 | 0 | 0 | 0 | 0 | 0 | 0 | 0 | 0 | 0 | 0 | 0 | 0 | 0 | 0 | 0 | 0 | 0 | 0 | 0 | 0 | 0 | 0 | 0 | 0 | 0
C_0: initial C | 0 |  | Refd, t=0.01 | 0.005 | 0 | 0 | 0 | 0 | 0 | 0 | 0 | 0 | 0.01024 | 0.18857 | 0.38869 | 0.58881 | 0.78893 | 0.97866 | 1.0003 | 1.0003 | 1.0003 | 1.0003 | 1.0003 | 1.0003 | 1.0003 | 1.0003 | 1.0003 | 1.0003 | 1.0003 | 1.0003 | 1.0003 | 1.0003 | 1.0003 | 1.0003 | 1.0003 | 1.0003 | 1.0003 | 1.0003 | 1.0003 | 1.0003 | 1.0003 | 1.0003 | 1.0003 | 1.0003 | 1.0003 | 1.0003 | 1.0003 | 1.0003 | 1.0003 | 1.0003 | 1.0003 | 1.0003 | 1.0003 | 1.0003 | 1.0003 | 1.0003 | 1.0003 | 1.0003 | 1.0003 | 1.0003 | 1.0003 | 1.0003 | 1.0003 | 1.0003 | 1.0003 | 1.0003 | 1.0003 | 1.0003 | 1.0003 | 1.0003 | 1.0003 | 1.0003 | 1.0003 | 1.0003 | 1.0003 | 1.0003 | 1.0003 | 0.98811 | 0.80783 | 0.60771 | 0.40759 | 0.20747 | 0.01969 | 0 | 0 | 0 | 0 | 0 | 0 | 0 | 0 | 0 | 0 | 0 | 0 | 0 | 0 | 0 | 0 | 0 | 0 | 0 | 0 | 0 | 0 | 0 | 0 | 0 | 0 | 0 | 0 | 0 | 0 | 0 | 0 | 0 | 0 | 0 | 0 | 0 | 0 | 0 | 0 | 0 | 0 | 0 | 0 | 0 | 0 | 0 | 0 | 0 | 0 | 0 | 0 | 0 | 0 | 0 | 0 | 0 | 0 | 0 | 0 | 0 | 0 | 0 | 0 | 0 | 0 | 0 | 0 | 0 | 0 | 0 | 0 | 0
Cr (kg/m3) | 0 |  | Refd, t=0.01 | 0.01 | 0 | 0 | 0 | 0 | 0 | 0 | 0 | 0.00052275 | 0.018258 | 0.1795 | 0.37737 | 0.57761 | 0.77731 | 0.95955 | 0.99826 | 1.0006 | 1.0006 | 1.0006 | 1.0006 | 1.0006 | 1.0006 | 1.0006 | 1.0006 | 1.0006 | 1.0006 | 1.0006 | 1.0006 | 1.0006 | 1.0006 | 1.0006 | 1.0006 | 1.0006 | 1.0006 | 1.0006 | 1.0006 | 1.0006 | 1.0006 | 1.0006 | 1.0006 | 1.0006 | 1.0006 | 1.0006 | 1.0006 | 1.0006 | 1.0006 | 1.0006 | 1.0006 | 1.0006 | 1.0006 | 1.0006 | 1.0006 | 1.0006 | 1.0006 | 1.0006 | 1.0006 | 1.0006 | 1.0006 | 1.0006 | 1.0006 | 1.0006 | 1.0006 | 1.0006 | 1.0006 | 1.0006 | 1.0006 | 1.0006 | 1.0006 | 1.0006 | 1.0006 | 1.0006 | 1.0006 | 1.0006 | 0.99986 | 0.97863 | 0.8137 | 0.61543 | 0.41519 | 0.21571 | 0.036968 | 0.0019355 | 0 | 0 | 0 | 0 | 0 | 0 | 0 | 0 | 0 | 0 | 0 | 0 | 0 | 0 | 0 | 0 | 0 | 0 | 0 | 0 | 0 | 0 | 0 | 0 | 0 | 0 | 0 | 0 | 0 | 0 | 0 | 0 | 0 | 0 | 0 | 0 | 0 | 0 | 0 | 0 | 0 | 0 | 0 | 0 | 0 | 0 | 0 | 0 | 0 | 0 | 0 | 0 | 0 | 0 | 0 | 0 | 0 | 0 | 0 | 0 | 0 | 0 | 0 | 0 | 0 | 0 | 0 | 0 | 0 | 0 | 0 | 0
Cinf: Mass flux | 0 |  | Refd, t=0.02 | 0.015 | 0 | 0 | 0 | 0 | 0 | 0 | 2.6608e-05 | 0.0013713 | 0.024587 | 0.17217 | 0.3663 | 0.56637 | 0.76535 | 0.94213 | 0.9945 | 1.0006 | 1.0009 | 1.0009 | 1.0009 | 1.0009 | 1.0009 | 1.0009 | 1.0009 | 1.0009 | 1.0009 | 1.0009 | 1.0009 | 1.0009 | 1.0009 | 1.0009 | 1.0009 | 1.0009 | 1.0009 | 1.0009 | 1.0009 | 1.0009 | 1.0009 | 1.0009 | 1.0009 | 1.0009 | 1.0009 | 1.0009 | 1.0009 | 1.0009 | 1.0009 | 1.0009 | 1.0009 | 1.0009 | 1.0009 | 1.0009 | 1.0009 | 1.0009 | 1.0009 | 1.0009 | 1.0009 | 1.0009 | 1.0009 | 1.0009 | 1.0009 | 1.0009 | 1.0009 | 1.0009 | 1.0009 | 1.0009 | 1.0009 | 1.0009 | 1.0009 | 1.0009 | 1.0009 | 1.0009 | 1.0009 | 1.0009 | 0.99894 | 0.97098 | 0.81817 | 0.62296 | 0.42284 | 0.22444 | 0.052414 | 0.0052601 | 0.00018997 | 0 | 0 | 0 | 0 | 0 | 0 | 0 | 0 | 0 | 0 | 0 | 0 | 0 | 0 | 0 | 0 | 0 | 0 | 0 | 0 | 0 | 0 | 0 | 0 | 0 | 0 | 0 | 0 | 0 | 0 | 0 | 0 | 0 | 0 | 0 | 0 | 0 | 0 | 0 | 0 | 0 | 0 | 0 | 0 | 0 | 0 | 0 | 0 | 0 | 0 | 0 | 0 | 0 | 0 | 0 | 0 | 0 | 0 | 0 | 0 | 0 | 0 | 0 | 0 | 0 | 0 | 0 | 0 | 0 | 0 | 0
Cout: Mass flux | 0 |  | Refd, t=0.02 | 0.02 | 0 | 0 | 0 | 0 | 0 | 1.3504e-06 | 9.2152e-05 | 0.0024101 | 0.029621 | 0.16613 | 0.35562 | 0.55511 | 0.75318 | 0.92601 | 0.98946 | 1.0003 | 1.0012 | 1.0012 | 1.0012 | 1.0012 | 1.0012 | 1.0012 | 1.0012 | 1.0012 | 1.0012 | 1.0012 | 1.0012 | 1.0012 | 1.0012 | 1.0012 | 1.0012 | 1.0012 | 1.0012 | 1.0012 | 1.0012 | 1.0012 | 1.0012 | 1.0012 | 1.0012 | 1.0012 | 1.0012 | 1.0012 | 1.0012 | 1.0012 | 1.0012 | 1.0012 | 1.0012 | 1.0012 | 1.0012 | 1.0012 | 1.0012 | 1.0012 | 1.0012 | 1.0012 | 1.0012 | 1.0012 | 1.0012 | 1.0012 | 1.0012 | 1.0012 | 1.0012 | 1.0012 | 1.0012 | 1.0012 | 1.0012 | 1.0012 | 1.0012 | 1.0012 | 1.0012 | 1.0012 | 1.0012 | 1.001 | 0.99773 | 0.96473 | 0.82162 | 0.63019 | 0.43054 | 0.23348 | 0.066456 | 0.0095833 | 0.00067588 | 1.8617e-05 | 0 | 0 | 0 | 0 | 0 | 0 | 0 | 0 | 0 | 0 | 0 | 0 | 0 | 0 | 0 | 0 | 0 | 0 | 0 | 0 | 0 | 0 | 0 | 0 | 0 | 0 | 0 | 0 | 0 | 0 | 0 | 0 | 0 | 0 | 0 | 0 | 0 | 0 | 0 | 0 | 0 | 0 | 0 | 0 | 0 | 0 | 0 | 0 | 0 | 0 | 0 | 0 | 0 | 0 | 0 | 0 | 0 | 0 | 0 | 0 | 0 | 0 | 0 | 0 | 0 | 0 | 0 | 0 | 0 | 0
f | 0 |  | Refd, t=0.03 | 0.025 | 0 | 0 | 0 | 0 | 6.8328e-08 | 5.8112e-06 | 0.00020024 | 0.0035471 | 0.033655 | 0.16106 | 0.34541 | 0.54386 | 0.74089 | 0.91088 | 0.98347 | 0.99947 | 1.0014 | 1.0015 | 1.0015 | 1.0015 | 1.0015 | 1.0015 | 1.0015 | 1.0015 | 1.0015 | 1.0015 | 1.0015 | 1.0015 | 1.0015 | 1.0015 | 1.0015 | 1.0015 | 1.0015 | 1.0015 | 1.0015 | 1.0015 | 1.0015 | 1.0015 | 1.0015 | 1.0015 | 1.0015 | 1.0015 | 1.0015 | 1.0015 | 1.0015 | 1.0015 | 1.0015 | 1.0015 | 1.0015 | 1.0015 | 1.0015 | 1.0015 | 1.0015 | 1.0015 | 1.0015 | 1.0015 | 1.0015 | 1.0015 | 1.0015 | 1.0015 | 1.0015 | 1.0015 | 1.0015 | 1.0015 | 1.0015 | 1.0015 | 1.0015 | 1.0015 | 1.0015 | 1.0015 | 1.0015 | 1.0012 | 0.99635 | 0.95957 | 0.82435 | 0.63709 | 0.43829 | 0.2427 | 0.079411 | 0.014626 | 0.0015096 | 8.1878e-05 | 1.8217e-06 | 0 | 0 | 0 | 0 | 0 | 0 | 0 | 0 | 0 | 0 | 0 | 0 | 0 | 0 | 0 | 0 | 0 | 0 | 0 | 0 | 0 | 0 | 0 | 0 | 0 | 0 | 0 | 0 | 0 | 0 | 0 | 0 | 0 | 0 | 0 | 0 | 0 | 0 | 0 | 0 | 0 | 0 | 0 | 0 | 0 | 0 | 0 | 0 | 0 | 0 | 0 | 0 | 0 | 0 | 0 | 0 | 0 | 0 | 0 | 0 | 0 | 0 | 0 | 0 | 0 | 0 | 0 | 0 | 0
Lini | 6 |  | Refd, t=0.03 | 0.03 | 0 | 0 | 0 | 3.4472e-09 | 3.5145e-07 | 1.5052e-05 | 0.00034942 | 0.00472 | 0.036908 | 0.15671 | 0.33571 | 0.53267 | 0.72857 | 0.89653 | 0.97675 | 0.99815 | 1.0015 | 1.0018 | 1.0018 | 1.0018 | 1.0018 | 1.0018 | 1.0018 | 1.0018 | 1.0018 | 1.0018 | 1.0018 | 1.0018 | 1.0018 | 1.0018 | 1.0018 | 1.0018 | 1.0018 | 1.0018 | 1.0018 | 1.0018 | 1.0018 | 1.0018 | 1.0018 | 1.0018 | 1.0018 | 1.0018 | 1.0018 | 1.0018 | 1.0018 | 1.0018 | 1.0018 | 1.0018 | 1.0018 | 1.0018 | 1.0018 | 1.0018 | 1.0018 | 1.0018 | 1.0018 | 1.0018 | 1.0018 | 1.0018 | 1.0018 | 1.0018 | 1.0018 | 1.0018 | 1.0018 | 1.0018 | 1.0018 | 1.0018 | 1.0018 | 1.0018 | 1.0018 | 1.0018 | 1.0018 | 1.0012 | 0.99489 | 0.95526 | 0.82655 | 0.64362 | 0.44604 | 0.25201 | 0.091513 | 0.020187 | 0.0027089 | 0.00021684 | 9.5422e-06 | 1.7798e-07 | 0 | 0 | 0 | 0 | 0 | 0 | 0 | 0 | 0 | 0 | 0 | 0 | 0 | 0 | 0 | 0 | 0 | 0 | 0 | 0 | 0 | 0 | 0 | 0 | 0 | 0 | 0 | 0 | 0 | 0 | 0 | 0 | 0 | 0 | 0 | 0 | 0 | 0 | 0 | 0 | 0 | 0 | 0 | 0 | 0 | 0 | 0 | 0 | 0 | 0 | 0 | 0 | 0 | 0 | 0 | 0 | 0 | 0 | 0 | 0 | 0 | 0 | 0 | 0 | 0 | 0 | 0 | 0
Stability |  |  | Refd, t=0.04 | 0.035 | 0 | 0 | 1.7339e-10 | 2.0627e-08 | 1.0573e-06 | 3.0417e-05 | 0.00053545 | 0.0058878 | 0.039546 | 0.15292 | 0.3265 | 0.52158 | 0.71627 | 0.88279 | 0.96949 | 0.99631 | 1.0014 | 1.0021 | 1.0021 | 1.0021 | 1.0021 | 1.0021 | 1.0021 | 1.0021 | 1.0021 | 1.0021 | 1.0021 | 1.0021 | 1.0021 | 1.0021 | 1.0021 | 1.0021 | 1.0021 | 1.0021 | 1.0021 | 1.0021 | 1.0021 | 1.0021 | 1.0021 | 1.0021 | 1.0021 | 1.0021 | 1.0021 | 1.0021 | 1.0021 | 1.0021 | 1.0021 | 1.0021 | 1.0021 | 1.0021 | 1.0021 | 1.0021 | 1.0021 | 1.0021 | 1.0021 | 1.0021 | 1.0021 | 1.0021 | 1.0021 | 1.0021 | 1.0021 | 1.0021 | 1.0021 | 1.0021 | 1.0021 | 1.0021 | 1.0021 | 1.0021 | 1.0021 | 1.0021 | 1.002 | 1.0012 | 0.99341 | 0.95164 | 0.82837 | 0.6498 | 0.45377 | 0.26134 | 0.10294 | 0.026124 | 0.0042707 | 0.00044825 | 2.9246e-05 | 1.0818e-06 | 1.7362e-08 | 0 | 0 | 0 | 0 | 0 | 0 | 0 | 0 | 0 | 0 | 0 | 0 | 0 | 0 | 0 | 0 | 0 | 0 | 0 | 0 | 0 | 0 | 0 | 0 | 0 | 0 | 0 | 0 | 0 | 0 | 0 | 0 | 0 | 0 | 0 | 0 | 0 | 0 | 0 | 0 | 0 | 0 | 0 | 0 | 0 | 0 | 0 | 0 | 0 | 0 | 0 | 0 | 0 | 0 | 0 | 0 | 0 | 0 | 0 | 0 | 0 | 0 | 0 | 0 | 0 | 0 | 0
velocity at bound | 0.6 |  | Refd, t=0.04 | 0.04 | 0 | 8.6956e-12 | 1.1832e-09 | 7.0689e-08 | 2.4297e-06 | 5.2845e-05 | 0.00075287 | 0.0070239 | 0.041696 | 0.14954 | 0.31779 | 0.51062 | 0.70401 | 0.86954 | 0.96181 | 0.99398 | 1.0012 | 1.0023 | 1.0024 | 1.0024 | 1.0024 | 1.0024 | 1.0024 | 1.0024 | 1.0024 | 1.0024 | 1.0024 | 1.0024 | 1.0024 | 1.0024 | 1.0024 | 1.0024 | 1.0024 | 1.0024 | 1.0024 | 1.0024 | 1.0024 | 1.0024 | 1.0024 | 1.0024 | 1.0024 | 1.0024 | 1.0024 | 1.0024 | 1.0024 | 1.0024 | 1.0024 | 1.0024 | 1.0024 | 1.0024 | 1.0024 | 1.0024 | 1.0024 | 1.0024 | 1.0024 | 1.0024 | 1.0024 | 1.0024 | 1.0024 | 1.0024 | 1.0024 | 1.0024 | 1.0024 | 1.0024 | 1.0024 | 1.0024 | 1.0024 | 1.0024 | 1.0024 | 1.0024 | 1.0023 | 1.0011 | 0.99194 | 0.94855 | 0.82991 | 0.65565 | 0.46145 | 0.27064 | 0.11383 | 0.032331 | 0.0061799 | 0.00079694 | 6.8499e-05 | 3.7673e-06 | 1.2012e-07 | 1.6911e-09 | 0 | 0 | 0 | 0 | 0 | 0 | 0 | 0 | 0 | 0 | 0 | 0 | 0 | 0 | 0 | 0 | 0 | 0 | 0 | 0 | 0 | 0 | 0 | 0 | 0 | 0 | 0 | 0 | 0 | 0 | 0 | 0 | 0 | 0 | 0 | 0 | 0 | 0 | 0 | 0 | 0 | 0 | 0 | 0 | 0 | 0 | 0 | 0 | 0 | 0 | 0 | 0 | 0 | 0 | 0 | 0 | 0 | 0 | 0 | 0 | 0 | 0 | 0 | 0 | 0 | 0
Delta t estab | 0.0625 |  | Refd, t=0.05 | 0.045 | 0 | 6.7078e-11 | 4.5507e-09 | 1.821e-07 | 4.723e-06 | 8.2872e-05 | 0.00099582 | 0.0081118 | 0.043452 | 0.14649 | 0.30953 | 0.49984 | 0.69184 | 0.85669 | 0.95381 | 0.99119 | 1.0008 | 1.0025 | 1.0027 | 1.0027 | 1.0027 | 1.0027 | 1.0027 | 1.0027 | 1.0027 | 1.0027 | 1.0027 | 1.0027 | 1.0027 | 1.0027 | 1.0027 | 1.0027 | 1.0027 | 1.0027 | 1.0027 | 1.0027 | 1.0027 | 1.0027 | 1.0027 | 1.0027 | 1.0027 | 1.0027 | 1.0027 | 1.0027 | 1.0027 | 1.0027 | 1.0027 | 1.0027 | 1.0027 | 1.0027 | 1.0027 | 1.0027 | 1.0027 | 1.0027 | 1.0027 | 1.0027 | 1.0027 | 1.0027 | 1.0027 | 1.0027 | 1.0027 | 1.0027 | 1.0027 | 1.0027 | 1.0027 | 1.0027 | 1.0027 | 1.0027 | 1.0027 | 1.0027 | 1.0025 | 1.001 | 0.99051 | 0.94591 | 0.83127 | 0.66119 | 0.46905 | 0.27988 | 0.12427 | 0.038734 | 0.0084147 | 0.0012794 | 0.00013577 | 9.865e-06 | 4.6852e-07 | 1.312e-08 | 1.6445e-10 | 0 | 0 | 0 | 0 | 0 | 0 | 0 | 0 | 0 | 0 | 0 | 0 | 0 | 0 | 0 | 0 | 0 | 0 | 0 | 0 | 0 | 0 | 0 | 0 | 0 | 0 | 0 | 0 | 0 | 0 | 0 | 0 | 0 | 0 | 0 | 0 | 0 | 0 | 0 | 0 | 0 | 0 | 0 | 0 | 0 | 0 | 0 | 0 | 0 | 0 | 0 | 0 | 0 | 0 | 0 | 0 | 0 | 0 | 0 | 0 | 0 | 0 | 0 | 0 | 0
Deltax Peclet | 0.033755 |  | Refd, t=0.05 | 0.05 | 0 | 2.8793e-10 | 1.299e-08 | 3.9176e-07 | 8.1813e-06 | 0.00012068 | 0.0012586 | 0.009142 | 0.044891 | 0.1437 | 0.30171 | 0.48926 | 0.67979 | 0.84415 | 0.94555 | 0.98796 | 1.0001 | 1.0026 | 1.003 | 1.003 | 1.003 | 1.003 | 1.003 | 1.003 | 1.003 | 1.003 | 1.003 | 1.003 | 1.003 | 1.003 | 1.003 | 1.003 | 1.003 | 1.003 | 1.003 | 1.003 | 1.003 | 1.003 | 1.003 | 1.003 | 1.003 | 1.003 | 1.003 | 1.003 | 1.003 | 1.003 | 1.003 | 1.003 | 1.003 | 1.003 | 1.003 | 1.003 | 1.003 | 1.003 | 1.003 | 1.003 | 1.003 | 1.003 | 1.003 | 1.003 | 1.003 | 1.003 | 1.003 | 1.003 | 1.003 | 1.003 | 1.003 | 1.003 | 1.003 | 1.003 | 1.0028 | 1.0008 | 0.98913 | 0.94363 | 0.83248 | 0.66644 | 0.47655 | 0.28904 | 0.13435 | 0.045279 | 0.010951 | 0.001908 | 0.00023987 | 2.1582e-05 | 1.3568e-06 | 5.6667e-08 | 1.4141e-09 | 1.5969e-11 | 0 | 0 | 0 | 0 | 0 | 0 | 0 | 0 | 0 | 0 | 0 | 0 | 0 | 0 | 0 | 0 | 0 | 0 | 0 | 0 | 0 | 0 | 0 | 0 | 0 | 0 | 0 | 0 | 0 | 0 | 0 | 0 | 0 | 0 | 0 | 0 | 0 | 0 | 0 | 0 | 0 | 0 | 0 | 0 | 0 | 0 | 0 | 0 | 0 | 0 | 0 | 0 | 0 | 0 | 0 | 0 | 0 | 0 | 0 | 0 | 0 | 0 | 0 | 0
Deltax Courant | 0.003 |  | Refd, t=0.06 | 0.055 | 0 | 9.0775e-10 | 3.0651e-08 | 7.4331e-07 | 1.3023e-05 | 0.00016616 | 0.0015359 | 0.01011 | 0.046068 | 0.14111 | 0.29429 | 0.4789 | 0.66786 | 0.83189 | 0.93708 | 0.98431 | 0.99926 | 1.0027 | 1.0032 | 1.0033 | 1.0033 | 1.0033 | 1.0033 | 1.0033 | 1.0033 | 1.0033 | 1.0033 | 1.0033 | 1.0033 | 1.0033 | 1.0033 | 1.0033 | 1.0033 | 1.0033 | 1.0033 | 1.0033 | 1.0033 | 1.0033 | 1.0033 | 1.0033 | 1.0033 | 1.0033 | 1.0033 | 1.0033 | 1.0033 | 1.0033 | 1.0033 | 1.0033 | 1.0033 | 1.0033 | 1.0033 | 1.0033 | 1.0033 | 1.0033 | 1.0033 | 1.0033 | 1.0033 | 1.0033 | 1.0033 | 1.0033 | 1.0033 | 1.0033 | 1.0033 | 1.0033 | 1.0033 | 1.0033 | 1.0033 | 1.0033 | 1.0033 | 1.0033 | 1.003 | 1.0006 | 0.98782 | 0.94165 | 0.83359 | 0.67143 | 0.48393 | 0.29809 | 0.14412 | 0.051925 | 0.013763 | 0.0026911 | 0.00038957 | 4.1652e-05 | 3.2487e-06 | 1.7985e-07 | 6.7e-09 | 1.5072e-10 | 1.5482e-12 | 0 | 0 | 0 | 0 | 0 | 0 | 0 | 0 | 0 | 0 | 0 | 0 | 0 | 0 | 0 | 0 | 0 | 0 | 0 | 0 | 0 | 0 | 0 | 0 | 0 | 0 | 0 | 0 | 0 | 0 | 0 | 0 | 0 | 0 | 0 | 0 | 0 | 0 | 0 | 0 | 0 | 0 | 0 | 0 | 0 | 0 | 0 | 0 | 0 | 0 | 0 | 0 | 0 | 0 | 0 | 0 | 0 | 0 | 0 | 0 | 0 | 0 | 0
v_min | 0.07875 |  | Refd, t=0.06 | 0.06 | 0 | 2.3452e-09 | 6.3239e-08 | 1.2849e-06 | 1.943e-05 | 0.00021897 | 0.0018231 | 0.011013 | 0.04703 | 0.13867 | 0.28725 | 0.46877 | 0.65609 | 0.81986 | 0.92846 | 0.98029 | 0.99813 | 1.0026 | 1.0035 | 1.0036 | 1.0036 | 1.0036 | 1.0036 | 1.0036 | 1.0036 | 1.0036 | 1.0036 | 1.0036 | 1.0036 | 1.0036 | 1.0036 | 1.0036 | 1.0036 | 1.0036 | 1.0036 | 1.0036 | 1.0036 | 1.0036 | 1.0036 | 1.0036 | 1.0036 | 1.0036 | 1.0036 | 1.0036 | 1.0036 | 1.0036 | 1.0036 | 1.0036 | 1.0036 | 1.0036 | 1.0036 | 1.0036 | 1.0036 | 1.0036 | 1.0036 | 1.0036 | 1.0036 | 1.0036 | 1.0036 | 1.0036 | 1.0036 | 1.0036 | 1.0036 | 1.0036 | 1.0036 | 1.0036 | 1.0036 | 1.0036 | 1.0036 | 1.0036 | 1.0031 | 1.0003 | 0.98657 | 0.93993 | 0.83464 | 0.67618 | 0.49118 | 0.30703 | 0.15364 | 0.058643 | 0.016826 | 0.0036339 | 0.00059321 | 7.3258e-05 | 6.8038e-06 | 4.6795e-07 | 2.3129e-08 | 7.773e-10 | 1.5913e-11 | 1.4986e-13 | 0 | 0 | 0 | 0 | 0 | 0 | 0 | 0 | 0 | 0 | 0 | 0 | 0 | 0 | 0 | 0 | 0 | 0 | 0 | 0 | 0 | 0 | 0 | 0 | 0 | 0 | 0 | 0 | 0 | 0 | 0 | 0 | 0 | 0 | 0 | 0 | 0 | 0 | 0 | 0 | 0 | 0 | 0 | 0 | 0 | 0 | 0 | 0 | 0 | 0 | 0 | 0 | 0 | 0 | 0 | 0 | 0 | 0 | 0 | 0 | 0 | 0
Dimensionless quantities |  |  | Refd, t=0.07 | 0.065 | 0 | 5.259e-09 | 1.1802e-07 | 2.0667e-06 | 2.7545e-05 | 0.00027862 | 0.0021162 | 0.011852 | 0.047813 | 0.13637 | 0.28054 | 0.45889 | 0.64447 | 0.80802 | 0.9197 | 0.97593 | 0.99674 | 1.0025 | 1.0037 | 1.0039 | 1.0039 | 1.0039 | 1.0039 | 1.0039 | 1.0039 | 1.0039 | 1.0039 | 1.0039 | 1.0039 | 1.0039 | 1.0039 | 1.0039 | 1.0039 | 1.0039 | 1.0039 | 1.0039 | 1.0039 | 1.0039 | 1.0039 | 1.0039 | 1.0039 | 1.0039 | 1.0039 | 1.0039 | 1.0039 | 1.0039 | 1.0039 | 1.0039 | 1.0039 | 1.0039 | 1.0039 | 1.0039 | 1.0039 | 1.0039 | 1.0039 | 1.0039 | 1.0039 | 1.0039 | 1.0039 | 1.0039 | 1.0039 | 1.0039 | 1.0039 | 1.0039 | 1.0039 | 1.0039 | 1.0039 | 1.0039 | 1.0039 | 1.0038 | 1.0033 | 1.0001 | 0.9854 | 0.93842 | 0.83564 | 0.68073 | 0.49829 | 0.31584 | 0.16292 | 0.065412 | 0.020117 | 0.0047388 | 0.00085853 | 0.00011993 | 1.2892e-05 | 1.0573e-06 | 6.4988e-08 | 2.8998e-09 | 8.8738e-11 | 1.6663e-12 | 1.4484e-14 | 0 | 0 | 0 | 0 | 0 | 0 | 0 | 0 | 0 | 0 | 0 | 0 | 0 | 0 | 0 | 0 | 0 | 0 | 0 | 0 | 0 | 0 | 0 | 0 | 0 | 0 | 0 | 0 | 0 | 0 | 0 | 0 | 0 | 0 | 0 | 0 | 0 | 0 | 0 | 0 | 0 | 0 | 0 | 0 | 0 | 0 | 0 | 0 | 0 | 0 | 0 | 0 | 0 | 0 | 0 | 0 | 0 | 0 | 0 | 0 | 0
D*Dt/phiDx^2 | 0.08 |  | Refd, t=0.07 | 0.07 | 0 | 1.06e-08 | 2.0368e-07 | 3.1389e-06 | 3.7466e-05 | 0.00034449 | 0.0024116 | 0.012629 | 0.048443 | 0.13418 | 0.27414 | 0.44926 | 0.63303 | 0.79637 | 0.91084 | 0.97124 | 0.9951 | 1.0022 | 1.0039 | 1.0042 | 1.0042 | 1.0042 | 1.0042 | 1.0042 | 1.0042 | 1.0042 | 1.0042 | 1.0042 | 1.0042 | 1.0042 | 1.0042 | 1.0042 | 1.0042 | 1.0042 | 1.0042 | 1.0042 | 1.0042 | 1.0042 | 1.0042 | 1.0042 | 1.0042 | 1.0042 | 1.0042 | 1.0042 | 1.0042 | 1.0042 | 1.0042 | 1.0042 | 1.0042 | 1.0042 | 1.0042 | 1.0042 | 1.0042 | 1.0042 | 1.0042 | 1.0042 | 1.0042 | 1.0042 | 1.0042 | 1.0042 | 1.0042 | 1.0042 | 1.0042 | 1.0042 | 1.0042 | 1.0042 | 1.0042 | 1.0042 | 1.0042 | 1.0041 | 1.0035 | 0.99981 | 0.9843 | 0.9371 | 0.8366 | 0.68508 | 0.50525 | 0.32451 | 0.17201 | 0.072216 | 0.023616 | 0.0060062 | 0.0011925 | 0.00018544 | 2.2596e-05 | 2.148e-06 | 1.576e-07 | 8.7523e-09 | 3.558e-10 | 9.9907e-12 | 1.7322e-13 | 1.3977e-15 | 0 | 0 | 0 | 0 | 0 | 0 | 0 | 0 | 0 | 0 | 0 | 0 | 0 | 0 | 0 | 0 | 0 | 0 | 0 | 0 | 0 | 0 | 0 | 0 | 0 | 0 | 0 | 0 | 0 | 0 | 0 | 0 | 0 | 0 | 0 | 0 | 0 | 0 | 0 | 0 | 0 | 0 | 0 | 0 | 0 | 0 | 0 | 0 | 0 | 0 | 0 | 0 | 0 | 0 | 0 | 0 | 0 | 0 | 0 | 0
q*dt/(dx*phi) | 0.03 |  | Refd, t=0.08 | 0.075 | 0 | 1.965e-08 | 3.3017e-07 | 4.5496e-06 | 4.9252e-05 | 0.00041591 | 0.0027066 | 0.013347 | 0.048946 | 0.13208 | 0.26804 | 0.43989 | 0.62177 | 0.78488 | 0.90189 | 0.96626 | 0.9932 | 1.0019 | 1.004 | 1.0044 | 1.0045 | 1.0045 | 1.0045 | 1.0045 | 1.0045 | 1.0045 | 1.0045 | 1.0045 | 1.0045 | 1.0045 | 1.0045 | 1.0045 | 1.0045 | 1.0045 | 1.0045 | 1.0045 | 1.0045 | 1.0045 | 1.0045 | 1.0045 | 1.0045 | 1.0045 | 1.0045 | 1.0045 | 1.0045 | 1.0045 | 1.0045 | 1.0045 | 1.0045 | 1.0045 | 1.0045 | 1.0045 | 1.0045 | 1.0045 | 1.0045 | 1.0045 | 1.0045 | 1.0045 | 1.0045 | 1.0045 | 1.0045 | 1.0045 | 1.0045 | 1.0045 | 1.0045 | 1.0045 | 1.0045 | 1.0045 | 1.0045 | 1.0044 | 1.0036 | 0.99953 | 0.98327 | 0.93594 | 0.83755 | 0.68925 | 0.51207 | 0.33304 | 0.18092 | 0.079041 | 0.027301 | 0.0074345 | 0.0016011 | 0.00027371 | 3.7209e-05 | 4.0154e-06 | 3.4186e-07 | 2.2679e-08 | 1.1481e-09 | 4.2846e-11 | 1.1112e-12 | 1.789e-14 | 1.3467e-16 | 0 | 0 | 0 | 0 | 0 | 0 | 0 | 0 | 0 | 0 | 0 | 0 | 0 | 0 | 0 | 0 | 0 | 0 | 0 | 0 | 0 | 0 | 0 | 0 | 0 | 0 | 0 | 0 | 0 | 0 | 0 | 0 | 0 | 0 | 0 | 0 | 0 | 0 | 0 | 0 | 0 | 0 | 0 | 0 | 0 | 0 | 0 | 0 | 0 | 0 | 0 | 0 | 0 | 0 | 0 | 0 | 0 | 0 | 0
f*dt/phi | 0 |  | Refd, t=0.08 | 0.08 | 0 | 3.405e-08 | 5.084e-07 | 6.3434e-06 | 6.2923e-05 | 0.00049218 | 0.0029987 | 0.014007 | 0.049338 | 0.13006 | 0.2622 | 0.43077 | 0.6107 | 0.77355 | 0.89288 | 0.96101 | 0.99105 | 1.0013 | 1.0041 | 1.0047 | 1.0048 | 1.0048 | 1.0048 | 1.0048 | 1.0048 | 1.0048 | 1.0048 | 1.0048 | 1.0048 | 1.0048 | 1.0048 | 1.0048 | 1.0048 | 1.0048 | 1.0048 | 1.0048 | 1.0048 | 1.0048 | 1.0048 | 1.0048 | 1.0048 | 1.0048 | 1.0048 | 1.0048 | 1.0048 | 1.0048 | 1.0048 | 1.0048 | 1.0048 | 1.0048 | 1.0048 | 1.0048 | 1.0048 | 1.0048 | 1.0048 | 1.0048 | 1.0048 | 1.0048 | 1.0048 | 1.0048 | 1.0048 | 1.0048 | 1.0048 | 1.0048 | 1.0048 | 1.0048 | 1.0048 | 1.0048 | 1.0048 | 1.0047 | 1.0037 | 0.99925 | 0.9823 | 0.93491 | 0.83849 | 0.69327 | 0.51872 | 0.34143 | 0.18966 | 0.085879 | 0.031156 | 0.0090211 | 0.0020897 | 0.00038871 | 5.8213e-05 | 7.0191e-06 | 6.7914e-07 | 5.232e-08 | 3.166e-09 | 1.472e-10 | 5.0758e-12 | 1.2227e-13 | 1.8368e-15 | 1.2955e-17 | 0 | 0 | 0 | 0 | 0 | 0 | 0 | 0 | 0 | 0 | 0 | 0 | 0 | 0 | 0 | 0 | 0 | 0 | 0 | 0 | 0 | 0 | 0 | 0 | 0 | 0 | 0 | 0 | 0 | 0 | 0 | 0 | 0 | 0 | 0 | 0 | 0 | 0 | 0 | 0 | 0 | 0 | 0 | 0 | 0 | 0 | 0 | 0 | 0 | 0 | 0 | 0 | 0 | 0 | 0 | 0 | 0 | 0
r*dt/phi | -0.0003 |  | Refd, t=0.09 | 0.085 | 0 | 5.5806e-08 | 7.4994e-07 | 8.5596e-06 | 7.8464e-05 | 0.00057257 | 0.0032861 | 0.014614 | 0.049637 | 0.1281 | 0.2566 | 0.4219 | 0.59982 | 0.76236 | 0.8838 | 0.95552 | 0.98865 | 1.0007 | 1.0041 | 1.0049 | 1.0051 | 1.0051 | 1.0051 | 1.0051 | 1.0051 | 1.0051 | 1.0051 | 1.0051 | 1.0051 | 1.0051 | 1.0051 | 1.0051 | 1.0051 | 1.0051 | 1.0051 | 1.0051 | 1.0051 | 1.0051 | 1.0051 | 1.0051 | 1.0051 | 1.0051 | 1.0051 | 1.0051 | 1.0051 | 1.0051 | 1.0051 | 1.0051 | 1.0051 | 1.0051 | 1.0051 | 1.0051 | 1.0051 | 1.0051 | 1.0051 | 1.0051 | 1.0051 | 1.0051 | 1.0051 | 1.0051 | 1.0051 | 1.0051 | 1.0051 | 1.0051 | 1.0051 | 1.0051 | 1.0051 | 1.0051 | 1.0051 | 1.0049 | 1.0039 | 0.99897 | 0.9814 | 0.93402 | 0.83942 | 0.69715 | 0.52523 | 0.34967 | 0.19826 | 0.092723 | 0.035164 | 0.010762 | 0.0026626 | 0.00053437 | 8.7266e-05 | 1.161e-05 | 1.2565e-06 | 1.101e-07 | 7.7417e-09 | 4.3046e-10 | 1.8499e-11 | 5.9266e-13 | 1.3325e-14 | 1.8759e-16 | 1.2444e-18 | 0 | 0 | 0 | 0 | 0 | 0 | 0 | 0 | 0 | 0 | 0 | 0 | 0 | 0 | 0 | 0 | 0 | 0 | 0 | 0 | 0 | 0 | 0 | 0 | 0 | 0 | 0 | 0 | 0 | 0 | 0 | 0 | 0 | 0 | 0 | 0 | 0 | 0 | 0 | 0 | 0 | 0 | 0 | 0 | 0 | 0 | 0 | 0 | 0 | 0 | 0 | 0 | 0 | 0 | 0 | 0 | 0
v_max | 0.29625 |  | Refd, t=0.09 | 0.09 | 0 | 8.7285e-08 | 1.0667e-06 | 1.1232e-05 | 9.5831e-05 | 0.0006564 | 0.0035673 | 0.015171 | 0.049853 | 0.1262 | 0.25123 | 0.41328 | 0.58914 | 0.75131 | 0.87468 | 0.9498 | 0.98601 | 0.99987 | 1.0041 | 1.0052 | 1.0054 | 1.0054 | 1.0054 | 1.0054 | 1.0054 | 1.0054 | 1.0054 | 1.0054 | 1.0054 | 1.0054 | 1.0054 | 1.0054 | 1.0054 | 1.0054 | 1.0054 | 1.0054 | 1.0054 | 1.0054 | 1.0054 | 1.0054 | 1.0054 | 1.0054 | 1.0054 | 1.0054 | 1.0054 | 1.0054 | 1.0054 | 1.0054 | 1.0054 | 1.0054 | 1.0054 | 1.0054 | 1.0054 | 1.0054 | 1.0054 | 1.0054 | 1.0054 | 1.0054 | 1.0054 | 1.0054 | 1.0054 | 1.0054 | 1.0054 | 1.0054 | 1.0054 | 1.0054 | 1.0054 | 1.0054 | 1.0054 | 1.0052 | 1.004 | 0.99869 | 0.98056 | 0.93323 | 0.84035 | 0.7009 | 0.53159 | 0.35777 | 0.20671 | 0.099565 | 0.039311 | 0.012653 | 0.0033234 | 0.00071454 | 0.00012617 | 1.8332e-05 | 2.1916e-06 | 2.1499e-07 | 1.7206e-08 | 1.1122e-09 | 5.7184e-11 | 2.284e-12 | 6.8309e-14 | 1.4395e-15 | 1.9063e-17 | 1.1933e-19 | 0 | 0 | 0 | 0 | 0 | 0 | 0 | 0 | 0 | 0 | 0 | 0 | 0 | 0 | 0 | 0 | 0 | 0 | 0 | 0 | 0 | 0 | 0 | 0 | 0 | 0 | 0 | 0 | 0 | 0 | 0 | 0 | 0 | 0 | 0 | 0 | 0 | 0 | 0 | 0 | 0 | 0 | 0 | 0 | 0 | 0 | 0 | 0 | 0 | 0 | 0 | 0 | 0 | 0 | 0 | 0
cr |  |  | Refd, t=0.1 | 0.095 | 0 | 1.3119e-07 | 1.4708e-06 | 1.4388e-05 | 0.00011496 | 0.000743 | 0.0038409 | 0.01568 | 0.049998 | 0.12435 | 0.24607 | 0.40491 | 0.57867 | 0.7404 | 0.86553 | 0.94387 | 0.98313 | 0.9989 | 1.004 | 1.0054 | 1.0057 | 1.0057 | 1.0057 | 1.0057 | 1.0057 | 1.0057 | 1.0057 | 1.0057 | 1.0057 | 1.0057 | 1.0057 | 1.0057 | 1.0057 | 1.0057 | 1.0057 | 1.0057 | 1.0057 | 1.0057 | 1.0057 | 1.0057 | 1.0057 | 1.0057 | 1.0057 | 1.0057 | 1.0057 | 1.0057 | 1.0057 | 1.0057 | 1.0057 | 1.0057 | 1.0057 | 1.0057 | 1.0057 | 1.0057 | 1.0057 | 1.0057 | 1.0057 | 1.0057 | 1.0057 | 1.0057 | 1.0057 | 1.0057 | 1.0057 | 1.0057 | 1.0057 | 1.0057 | 1.0057 | 1.0057 | 1.0057 | 1.0054 | 1.0041 | 0.99842 | 0.97978 | 0.93255 | 0.84128 | 0.70453 | 0.53779 | 0.36572 | 0.21504 | 0.1064 | 0.043584 | 0.01469 | 0.0040748 | 0.00093289 | 0.00017685 | 2.7829e-05 | 3.6376e-06 | 3.9452e-07 | 3.5369e-08 | 2.6036e-09 | 1.5568e-10 | 7.4415e-12 | 2.7754e-13 | 7.782e-15 | 1.5429e-16 | 1.9284e-18 | 1.1426e-20 | 0 | 0 | 0 | 0 | 0 | 0 | 0 | 0 | 0 | 0 | 0 | 0 | 0 | 0 | 0 | 0 | 0 | 0 | 0 | 0 | 0 | 0 | 0 | 0 | 0 | 0 | 0 | 0 | 0 | 0 | 0 | 0 | 0 | 0 | 0 | 0 | 0 | 0 | 0 | 0 | 0 | 0 | 0 | 0 | 0 | 0 | 0 | 0 | 0 | 0 | 0 | 0 | 0 | 0 | 0
|  |  | Refd, t=0.1 | 0.1 | 0 | 1.9054e-07 | 1.9738e-06 | 1.8049e-05 | 0.00013575 | 0.00083173 | 0.0041062 | 0.016145 | 0.050081 | 0.12255 | 0.2411 | 0.39677 | 0.56839 | 0.72962 | 0.85635 | 0.93775 | 0.98002 | 0.99777 | 1.0038 | 1.0055 | 1.0059 | 1.006 | 1.006 | 1.006 | 1.006 | 1.006 | 1.006 | 1.006 | 1.006 | 1.006 | 1.006 | 1.006 | 1.006 | 1.006 | 1.006 | 1.006 | 1.006 | 1.006 | 1.006 | 1.006 | 1.006 | 1.006 | 1.006 | 1.006 | 1.006 | 1.006 | 1.006 | 1.006 | 1.006 | 1.006 | 1.006 | 1.006 | 1.006 | 1.006 | 1.006 | 1.006 | 1.006 | 1.006 | 1.006 | 1.006 | 1.006 | 1.006 | 1.006 | 1.006 | 1.006 | 1.006 | 1.006 | 1.006 | 1.006 | 1.0057 | 1.0042 | 0.99815 | 0.97905 | 0.93195 | 0.84222 | 0.70806 | 0.54386 | 0.37352 | 0.22323 | 0.11323 | 0.047971 | 0.016866 | 0.0049189 | 0.0011929 | 0.00024133 | 4.0834e-05 | 5.7873e-06 | 6.869e-07 | 6.8128e-08 | 5.621e-09 | 3.8291e-10 | 2.1293e-11 | 9.5066e-13 | 3.3247e-14 | 8.7721e-16 | 1.6417e-17 | 1.9425e-19 | 1.0923e-21 | 0 | 0 | 0 | 0 | 0 | 0 | 0 | 0 | 0 | 0 | 0 | 0 | 0 | 0 | 0 | 0 | 0 | 0 | 0 | 0 | 0 | 0 | 0 | 0 | 0 | 0 | 0 | 0 | 0 | 0 | 0 | 0 | 0 | 0 | 0 | 0 | 0 | 0 | 0 | 0 | 0 | 0 | 0 | 0 | 0 | 0 | 0 | 0 | 0 | 0 | 0 | 0 | 0 | 0
|  |  | Refd, t=0.11 | 0.105 | 0 | 2.686e-07 | 2.5871e-06 | 2.2229e-05 | 0.00015812 | 0.00092202 | 0.0043625 | 0.016569 | 0.050109 | 0.12079 | 0.2363 | 0.38886 | 0.55832 | 0.71898 | 0.84715 | 0.93146 | 0.97669 | 0.99648 | 1.0036 | 1.0057 | 1.0062 | 1.0063 | 1.0063 | 1.0063 | 1.0063 | 1.0063 | 1.0063 | 1.0063 | 1.0063 | 1.0063 | 1.0063 | 1.0063 | 1.0063 | 1.0063 | 1.0063 | 1.0063 | 1.0063 | 1.0063 | 1.0063 | 1.0063 | 1.0063 | 1.0063 | 1.0063 | 1.0063 | 1.0063 | 1.0063 | 1.0063 | 1.0063 | 1.0063 | 1.0063 | 1.0063 | 1.0063 | 1.0063 | 1.0063 | 1.0063 | 1.0063 | 1.0063 | 1.0063 | 1.0063 | 1.0063 | 1.0063 | 1.0063 | 1.0063 | 1.0063 | 1.0063 | 1.0063 | 1.0063 | 1.0063 | 1.0063 | 1.0059 | 1.0043 | 0.99789 | 0.97838 | 0.93143 | 0.84316 | 0.71148 | 0.54977 | 0.38118 | 0.23131 | 0.12004 | 0.052462 | 0.019177 | 0.0058573 | 0.0014979 | 0.00032168 | 5.8175e-05 | 8.8765e-06 | 1.1433e-06 | 1.2419e-07 | 1.1342e-08 | 8.6632e-10 | 5.49e-11 | 2.8524e-12 | 1.1944e-13 | 3.9315e-15 | 9.7931e-17 | 1.7352e-18 | 1.9488e-20 | 1.0426e-22 | 0 | 0 | 0 | 0 | 0 | 0 | 0 | 0 | 0 | 0 | 0 | 0 | 0 | 0 | 0 | 0 | 0 | 0 | 0 | 0 | 0 | 0 | 0 | 0 | 0 | 0 | 0 | 0 | 0 | 0 | 0 | 0 | 0 | 0 | 0 | 0 | 0 | 0 | 0 | 0 | 0 | 0 | 0 | 0 | 0 | 0 | 0 | 0 | 0 | 0 | 0 | 0 | 0
|  |  | Refd, t=0.11 | 0.11 | 0 | 3.6884e-07 | 3.3212e-06 | 2.6937e-05 | 0.00018193 | 0.0010133 | 0.0046092 | 0.016954 | 0.050089 | 0.11907 | 0.23168 | 0.38118 | 0.54845 | 0.70847 | 0.83795 | 0.925 | 0.97315 | 0.99502 | 1.0032 | 1.0058 | 1.0064 | 1.0066 | 1.0066 | 1.0066 | 1.0066 | 1.0066 | 1.0066 | 1.0066 | 1.0066 | 1.0066 | 1.0066 | 1.0066 | 1.0066 | 1.0066 | 1.0066 | 1.0066 | 1.0066 | 1.0066 | 1.0066 | 1.0066 | 1.0066 | 1.0066 | 1.0066 | 1.0066 | 1.0066 | 1.0066 | 1.0066 | 1.0066 | 1.0066 | 1.0066 | 1.0066 | 1.0066 | 1.0066 | 1.0066 | 1.0066 | 1.0066 | 1.0066 | 1.0066 | 1.0066 | 1.0066 | 1.0066 | 1.0066 | 1.0066 | 1.0066 | 1.0066 | 1.0066 | 1.0066 | 1.0066 | 1.0065 | 1.0061 | 1.0043 | 0.99764 | 0.97776 | 0.93099 | 0.84411 | 0.71481 | 0.55556 | 0.38869 | 0.23927 | 0.12683 | 0.057046 | 0.021617 | 0.0068908 | 0.0018508 | 0.00042002 | 8.0764e-05 | 1.3187e-05 | 1.8303e-06 | 2.159e-07 | 2.1605e-08 | 1.8275e-09 | 1.2991e-10 | 7.6937e-12 | 3.75e-13 | 1.4782e-14 | 4.5941e-16 | 1.0836e-17 | 1.8227e-19 | 1.9477e-21 | 9.9363e-24 | 0 | 0 | 0 | 0 | 0 | 0 | 0 | 0 | 0 | 0 | 0 | 0 | 0 | 0 | 0 | 0 | 0 | 0 | 0 | 0 | 0 | 0 | 0 | 0 | 0 | 0 | 0 | 0 | 0 | 0 | 0 | 0 | 0 | 0 | 0 | 0 | 0 | 0 | 0 | 0 | 0 | 0 | 0 | 0 | 0 | 0 | 0 | 0 | 0 | 0 | 0 | 0
|  |  | Refd, t=0.12 | 0.115 | 0 | 4.9488e-07 | 4.1858e-06 | 3.2174e-05 | 0.00020707 | 0.0011052 | 0.0048461 | 0.017304 | 0.050025 | 0.11738 | 0.22721 | 0.37371 | 0.53878 | 0.69809 | 0.82875 | 0.9184 | 0.9694 | 0.9934 | 1.0028 | 1.0058 | 1.0067 | 1.0069 | 1.0069 | 1.0069 | 1.0069 | 1.0069 | 1.0069 | 1.0069 | 1.0069 | 1.0069 | 1.0069 | 1.0069 | 1.0069 | 1.0069 | 1.0069 | 1.0069 | 1.0069 | 1.0069 | 1.0069 | 1.0069 | 1.0069 | 1.0069 | 1.0069 | 1.0069 | 1.0069 | 1.0069 | 1.0069 | 1.0069 | 1.0069 | 1.0069 | 1.0069 | 1.0069 | 1.0069 | 1.0069 | 1.0069 | 1.0069 | 1.0069 | 1.0069 | 1.0069 | 1.0069 | 1.0069 | 1.0069 | 1.0069 | 1.0069 | 1.0069 | 1.0069 | 1.0069 | 1.0069 | 1.0068 | 1.0064 | 1.0044 | 0.9974 | 0.97718 | 0.93061 | 0.84507 | 0.71806 | 0.5612 | 0.39606 | 0.24711 | 0.13361 | 0.061716 | 0.02418 | 0.0080198 | 0.0022544 | 0.00053848 | 0.00010959 | 1.9049e-05 | 2.8318e-06 | 3.602e-07 | 3.9166e-08 | 3.6317e-09 | 2.8598e-10 | 1.9004e-11 | 1.0561e-12 | 4.8467e-14 | 1.8042e-15 | 5.3104e-17 | 1.1892e-18 | 1.9035e-20 | 1.9396e-22 | 9.4544e-25 | 0 | 0 | 0 | 0 | 0 | 0 | 0 | 0 | 0 | 0 | 0 | 0 | 0 | 0 | 0 | 0 | 0 | 0 | 0 | 0 | 0 | 0 | 0 | 0 | 0 | 0 | 0 | 0 | 0 | 0 | 0 | 0 | 0 | 0 | 0 | 0 | 0 | 0 | 0 | 0 | 0 | 0 | 0 | 0 | 0 | 0 | 0 | 0 | 0 | 0 | 0
|  |  | Refd, t=0.12 | 0.12 | 0 | 6.5043e-07 | 5.1894e-06 | 3.7937e-05 | 0.00023342 | 0.0011971 | 0.005073 | 0.01762 | 0.049924 | 0.11573 | 0.22289 | 0.36645 | 0.52931 | 0.68785 | 0.81955 | 0.91167 | 0.96545 | 0.99161 | 1.0022 | 1.0059 | 1.0069 | 1.0072 | 1.0072 | 1.0072 | 1.0072 | 1.0072 | 1.0072 | 1.0072 | 1.0072 | 1.0072 | 1.0072 | 1.0072 | 1.0072 | 1.0072 | 1.0072 | 1.0072 | 1.0072 | 1.0072 | 1.0072 | 1.0072 | 1.0072 | 1.0072 | 1.0072 | 1.0072 | 1.0072 | 1.0072 | 1.0072 | 1.0072 | 1.0072 | 1.0072 | 1.0072 | 1.0072 | 1.0072 | 1.0072 | 1.0072 | 1.0072 | 1.0072 | 1.0072 | 1.0072 | 1.0072 | 1.0072 | 1.0072 | 1.0072 | 1.0072 | 1.0072 | 1.0072 | 1.0072 | 1.0072 | 1.0071 | 1.0066 | 1.0045 | 0.99717 | 0.97665 | 0.9303 | 0.84603 | 0.72123 | 0.56672 | 0.4033 | 0.25485 | 0.14036 | 0.066464 | 0.026862 | 0.0092443 | 0.0027112 | 0.00067918 | 0.00014572 | 2.684e-05 | 4.2515e-06 | 5.7964e-07 | 6.8003e-08 | 6.8548e-09 | 5.9194e-10 | 4.3588e-11 | 2.7186e-12 | 1.4228e-13 | 6.1673e-15 | 2.1745e-16 | 6.0771e-18 | 1.2951e-19 | 1.977e-21 | 1.925e-23 | 8.9817e-26 | 0 | 0 | 0 | 0 | 0 | 0 | 0 | 0 | 0 | 0 | 0 | 0 | 0 | 0 | 0 | 0 | 0 | 0 | 0 | 0 | 0 | 0 | 0 | 0 | 0 | 0 | 0 | 0 | 0 | 0 | 0 | 0 | 0 | 0 | 0 | 0 | 0 | 0 | 0 | 0 | 0 | 0 | 0 | 0 | 0 | 0 | 0 | 0 | 0 | 0
|  |  | Refd, t=0.13 | 0.125 | 0 | 8.3923e-07 | 6.3395e-06 | 4.4218e-05 | 0.00026084 | 0.0012887 | 0.0052897 | 0.017906 | 0.049789 | 0.11411 | 0.21871 | 0.3594 | 0.52003 | 0.67775 | 0.81037 | 0.90481 | 0.96132 | 0.98965 | 1.0016 | 1.0058 | 1.0071 | 1.0074 | 1.0075 | 1.0075 | 1.0075 | 1.0075 | 1.0075 | 1.0075 | 1.0075 | 1.0075 | 1.0075 | 1.0075 | 1.0075 | 1.0075 | 1.0075 | 1.0075 | 1.0075 | 1.0075 | 1.0075 | 1.0075 | 1.0075 | 1.0075 | 1.0075 | 1.0075 | 1.0075 | 1.0075 | 1.0075 | 1.0075 | 1.0075 | 1.0075 | 1.0075 | 1.0075 | 1.0075 | 1.0075 | 1.0075 | 1.0075 | 1.0075 | 1.0075 | 1.0075 | 1.0075 | 1.0075 | 1.0075 | 1.0075 | 1.0075 | 1.0075 | 1.0075 | 1.0075 | 1.0075 | 1.0074 | 1.0068 | 1.0046 | 0.99695 | 0.97616 | 0.93004 | 0.84701 | 0.72432 | 0.57211 | 0.41039 | 0.26247 | 0.14708 | 0.071281 | 0.029656 | 0.010564 | 0.0032234 | 0.00084421 | 0.00019026 | 3.6988e-05 | 6.2145e-06 | 9.0347e-07 | 1.1368e-07 | 1.2369e-08 | 1.1616e-09 | 9.3827e-11 | 6.4863e-12 | 3.8105e-13 | 1.884e-14 | 7.736e-16 | 2.5902e-17 | 6.89e-19 | 1.4005e-20 | 2.0429e-22 | 1.9042e-24 | 8.5192e-27 | 0 | 0 | 0 | 0 | 0 | 0 | 0 | 0 | 0 | 0 | 0 | 0 | 0 | 0 | 0 | 0 | 0 | 0 | 0 | 0 | 0 | 0 | 0 | 0 | 0 | 0 | 0 | 0 | 0 | 0 | 0 | 0 | 0 | 0 | 0 | 0 | 0 | 0 | 0 | 0 | 0 | 0 | 0 | 0 | 0 | 0 | 0 | 0 | 0
|  |  | Refd, t=0.13 | 0.13 | 0 | 1.065e-06 | 7.6425e-06 | 5.1004e-05 | 0.0002892 | 0.0013797 | 0.0054964 | 0.018162 | 0.049623 | 0.11251 | 0.21466 | 0.35254 | 0.51095 | 0.66777 | 0.8012 | 0.89785 | 0.957 | 0.98752 | 1.0008 | 1.0057 | 1.0073 | 1.0077 | 1.0078 | 1.0078 | 1.0078 | 1.0078 | 1.0078 | 1.0078 | 1.0078 | 1.0078 | 1.0078 | 1.0078 | 1.0078 | 1.0078 | 1.0078 | 1.0078 | 1.0078 | 1.0078 | 1.0078 | 1.0078 | 1.0078 | 1.0078 | 1.0078 | 1.0078 | 1.0078 | 1.0078 | 1.0078 | 1.0078 | 1.0078 | 1.0078 | 1.0078 | 1.0078 | 1.0078 | 1.0078 | 1.0078 | 1.0078 | 1.0078 | 1.0078 | 1.0078 | 1.0078 | 1.0078 | 1.0078 | 1.0078 | 1.0078 | 1.0078 | 1.0078 | 1.0078 | 1.0078 | 1.0077 | 1.007 | 1.0046 | 0.99675 | 0.97572 | 0.92983 | 0.84799 | 0.72735 | 0.57739 | 0.41736 | 0.27 | 0.15378 | 0.076161 | 0.032557 | 0.011978 | 0.003793 | 0.0010356 | 0.00024439 | 4.9969e-05 | 8.8696e-06 | 1.3687e-06 | 1.8374e-07 | 2.1453e-08 | 2.1755e-09 | 1.9116e-10 | 1.45e-11 | 9.4436e-13 | 5.2421e-14 | 2.4555e-15 | 9.5762e-17 | 3.0521e-18 | 7.7441e-20 | 1.5043e-21 | 2.1008e-23 | 1.8777e-25 | 8.0676e-28 | 0 | 0 | 0 | 0 | 0 | 0 | 0 | 0 | 0 | 0 | 0 | 0 | 0 | 0 | 0 | 0 | 0 | 0 | 0 | 0 | 0 | 0 | 0 | 0 | 0 | 0 | 0 | 0 | 0 | 0 | 0 | 0 | 0 | 0 | 0 | 0 | 0 | 0 | 0 | 0 | 0 | 0 | 0 | 0 | 0 | 0 | 0 | 0
|  |  | Refd, t=0.14 | 0.135 | 0 | 1.3313e-06 | 9.1033e-06 | 5.828e-05 | 0.00031837 | 0.0014697 | 0.005693 | 0.018392 | 0.04943 | 0.11095 | 0.21072 | 0.34587 | 0.50207 | 0.65794 | 0.79206 | 0.89078 | 0.95251 | 0.98523 | 0.99995 | 1.0056 | 1.0074 | 1.008 | 1.0081 | 1.0081 | 1.0081 | 1.0081 | 1.0081 | 1.0081 | 1.0081 | 1.0081 | 1.0081 | 1.0081 | 1.0081 | 1.0081 | 1.0081 | 1.0081 | 1.0081 | 1.0081 | 1.0081 | 1.0081 | 1.0081 | 1.0081 | 1.0081 | 1.0081 | 1.0081 | 1.0081 | 1.0081 | 1.0081 | 1.0081 | 1.0081 | 1.0081 | 1.0081 | 1.0081 | 1.0081 | 1.0081 | 1.0081 | 1.0081 | 1.0081 | 1.0081 | 1.0081 | 1.0081 | 1.0081 | 1.0081 | 1.0081 | 1.0081 | 1.0081 | 1.0081 | 1.0081 | 1.0079 | 1.0073 | 1.0047 | 0.99655 | 0.97531 | 0.92967 | 0.84898 | 0.73032 | 0.58254 | 0.42419 | 0.27741 | 0.16045 | 0.081099 | 0.035561 | 0.013485 | 0.0044216 | 0.0012554 | 0.00030933 | 6.6307e-05 | 1.239e-05 | 2.0215e-06 | 2.8823e-07 | 3.592e-08 | 3.9101e-09 | 3.7114e-10 | 3.0632e-11 | 2.1895e-12 | 1.3476e-13 | 7.0885e-15 | 3.154e-16 | 1.171e-17 | 3.5603e-19 | 8.6337e-21 | 1.6057e-22 | 2.1504e-24 | 1.846e-26 | 7.628e-29 | 0 | 0 | 0 | 0 | 0 | 0 | 0 | 0 | 0 | 0 | 0 | 0 | 0 | 0 | 0 | 0 | 0 | 0 | 0 | 0 | 0 | 0 | 0 | 0 | 0 | 0 | 0 | 0 | 0 | 0 | 0 | 0 | 0 | 0 | 0 | 0 | 0 | 0 | 0 | 0 | 0 | 0 | 0 | 0 | 0 | 0 | 0
|  |  | Refd, t=0.14 | 0.14 | 0 | 1.6415e-06 | 1.0726e-05 | 6.6024e-05 | 0.00034823 | 0.0015586 | 0.0058797 | 0.018597 | 0.049213 | 0.10941 | 0.20691 | 0.33938 | 0.49337 | 0.64824 | 0.78295 | 0.88362 | 0.94786 | 0.98278 | 0.99897 | 1.0054 | 1.0076 | 1.0082 | 1.0084 | 1.0084 | 1.0084 | 1.0084 | 1.0084 | 1.0084 | 1.0084 | 1.0084 | 1.0084 | 1.0084 | 1.0084 | 1.0084 | 1.0084 | 1.0084 | 1.0084 | 1.0084 | 1.0084 | 1.0084 | 1.0084 | 1.0084 | 1.0084 | 1.0084 | 1.0084 | 1.0084 | 1.0084 | 1.0084 | 1.0084 | 1.0084 | 1.0084 | 1.0084 | 1.0084 | 1.0084 | 1.0084 | 1.0084 | 1.0084 | 1.0084 | 1.0084 | 1.0084 | 1.0084 | 1.0084 | 1.0084 | 1.0084 | 1.0084 | 1.0084 | 1.0084 | 1.0084 | 1.0082 | 1.0075 | 1.0048 | 0.99637 | 0.97494 | 0.92956 | 0.84998 | 0.73322 | 0.58759 | 0.4309 | 0.28473 | 0.16709 | 0.086089 | 0.038663 | 0.015085 | 0.0051107 | 0.0015054 | 0.00038632 | 8.6569e-05 | 1.6975e-05 | 2.9178e-06 | 4.4011e-07 | 5.8284e-08 | 6.775e-09 | 6.905e-10 | 6.1579e-11 | 4.7904e-12 | 3.2365e-13 | 1.8879e-14 | 9.434e-16 | 3.9966e-17 | 1.4156e-18 | 4.114e-20 | 9.5524e-22 | 1.7038e-23 | 2.1916e-25 | 1.8095e-27 | 7.2008e-30 | 0 | 0 | 0 | 0 | 0 | 0 | 0 | 0 | 0 | 0 | 0 | 0 | 0 | 0 | 0 | 0 | 0 | 0 | 0 | 0 | 0 | 0 | 0 | 0 | 0 | 0 | 0 | 0 | 0 | 0 | 0 | 0 | 0 | 0 | 0 | 0 | 0 | 0 | 0 | 0 | 0 | 0 | 0 | 0 | 0 | 0
|  |  | Refd, t=0.15 | 0.145 | 0 | 1.9991e-06 | 1.2513e-05 | 7.4215e-05 | 0.00037866 | 0.0016459 | 0.0060566 | 0.018778 | 0.048975 | 0.1079 | 0.2032 | 0.33306 | 0.48485 | 0.63867 | 0.77387 | 0.87638 | 0.94305 | 0.98017 | 0.99787 | 1.0051 | 1.0077 | 1.0085 | 1.0087 | 1.0087 | 1.0087 | 1.0087 | 1.0087 | 1.0087 | 1.0087 | 1.0087 | 1.0087 | 1.0087 | 1.0087 | 1.0087 | 1.0087 | 1.0087 | 1.0087 | 1.0087 | 1.0087 | 1.0087 | 1.0087 | 1.0087 | 1.0087 | 1.0087 | 1.0087 | 1.0087 | 1.0087 | 1.0087 | 1.0087 | 1.0087 | 1.0087 | 1.0087 | 1.0087 | 1.0087 | 1.0087 | 1.0087 | 1.0087 | 1.0087 | 1.0087 | 1.0087 | 1.0087 | 1.0087 | 1.0087 | 1.0087 | 1.0087 | 1.0087 | 1.0087 | 1.0087 | 1.0085 | 1.0077 | 1.0048 | 0.99621 | 0.9746 | 0.92949 | 0.85098 | 0.73607 | 0.59252 | 0.43748 | 0.29195 | 0.17369 | 0.091124 | 0.041857 | 0.016775 | 0.0058615 | 0.0017875 | 0.00047662 | 0.00011137 | 2.2852e-05 | 4.1249e-06 | 6.5589e-07 | 9.1934e-08 | 1.136e-08 | 1.2368e-09 | 1.1847e-10 | 9.9601e-12 | 7.3252e-13 | 4.6912e-14 | 2.6e-15 | 1.2372e-16 | 5.0007e-18 | 1.6932e-19 | 4.712e-21 | 1.0493e-22 | 1.7977e-24 | 2.2242e-26 | 1.7686e-28 | 6.7867e-31 | 0 | 0 | 0 | 0 | 0 | 0 | 0 | 0 | 0 | 0 | 0 | 0 | 0 | 0 | 0 | 0 | 0 | 0 | 0 | 0 | 0 | 0 | 0 | 0 | 0 | 0 | 0 | 0 | 0 | 0 | 0 | 0 | 0 | 0 | 0 | 0 | 0 | 0 | 0 | 0 | 0 | 0 | 0 | 0 | 0
|  |  | Refd, t=0.15 | 0.15 | 0 | 2.407e-06 | 1.4465e-05 | 8.2828e-05 | 0.00040955 | 0.0017316 | 0.0062241 | 0.018937 | 0.048716 | 0.10642 | 0.19959 | 0.32691 | 0.47652 | 0.62925 | 0.76484 | 0.86906 | 0.9381 | 0.9774 | 0.99665 | 1.0048 | 1.0078 | 1.0087 | 1.009 | 1.009 | 1.009 | 1.009 | 1.009 | 1.009 | 1.009 | 1.009 | 1.009 | 1.009 | 1.009 | 1.009 | 1.009 | 1.009 | 1.009 | 1.009 | 1.009 | 1.009 | 1.009 | 1.009 | 1.009 | 1.009 | 1.009 | 1.009 | 1.009 | 1.009 | 1.009 | 1.009 | 1.009 | 1.009 | 1.009 | 1.009 | 1.009 | 1.009 | 1.009 | 1.009 | 1.009 | 1.009 | 1.009 | 1.009 | 1.009 | 1.009 | 1.009 | 1.009 | 1.009 | 1.009 | 1.0088 | 1.0079 | 1.0049 | 0.99605 | 0.9743 | 0.92946 | 0.85199 | 0.73886 | 0.59736 | 0.44394 | 0.29907 | 0.18026 | 0.096201 | 0.045139 | 0.018554 | 0.0066751 | 0.0021034 | 0.00058153 | 0.00014136 | 3.0273e-05 | 5.7225e-06 | 9.5616e-07 | 1.4135e-07 | 1.8495e-08 | 2.1412e-09 | 2.1915e-10 | 1.9794e-11 | 1.5736e-12 | 1.0972e-13 | 6.6772e-15 | 3.5244e-16 | 1.6002e-17 | 6.1838e-19 | 2.0051e-20 | 5.3521e-22 | 1.1449e-23 | 1.8868e-25 | 2.2483e-27 | 1.7239e-29 | 6.3863e-32 | 0 | 0 | 0 | 0 | 0 | 0 | 0 | 0 | 0 | 0 | 0 | 0 | 0 | 0 | 0 | 0 | 0 | 0 | 0 | 0 | 0 | 0 | 0 | 0 | 0 | 0 | 0 | 0 | 0 | 0 | 0 | 0 | 0 | 0 | 0 | 0 | 0 | 0 | 0 | 0 | 0 | 0 | 0 | 0
|  |  | Refd, t=0.16 | 0.155 | 0 | 2.868e-06 | 1.6584e-05 | 9.1836e-05 | 0.00044077 | 0.0018155 | 0.0063823 | 0.019076 | 0.048441 | 0.10496 | 0.19609 | 0.32092 | 0.46836 | 0.61995 | 0.75585 | 0.86169 | 0.933 | 0.97448 | 0.99531 | 1.0044 | 1.0078 | 1.0089 | 1.0092 | 1.0093 | 1.0093 | 1.0093 | 1.0093 | 1.0093 | 1.0093 | 1.0093 | 1.0093 | 1.0093 | 1.0093 | 1.0093 | 1.0093 | 1.0093 | 1.0093 | 1.0093 | 1.0093 | 1.0093 | 1.0093 | 1.0093 | 1.0093 | 1.0093 | 1.0093 | 1.0093 | 1.0093 | 1.0093 | 1.0093 | 1.0093 | 1.0093 | 1.0093 | 1.0093 | 1.0093 | 1.0093 | 1.0093 | 1.0093 | 1.0093 | 1.0093 | 1.0093 | 1.0093 | 1.0093 | 1.0093 | 1.0093 | 1.0093 | 1.0093 | 1.0093 | 1.0093 | 1.009 | 1.0081 | 1.005 | 0.99591 | 0.97403 | 0.92947 | 0.85301 | 0.7416 | 0.60209 | 0.45028 | 0.30609 | 0.1868 | 0.10131 | 0.048504 | 0.020421 | 0.0075522 | 0.0024547 | 0.00070231 | 0.00017722 | 3.952e-05 | 7.8031e-06 | 1.3662e-06 | 2.1234e-07 | 2.9315e-08 | 3.5949e-09 | 3.9137e-10 | 3.778e-11 | 3.2273e-12 | 2.4328e-13 | 1.6122e-14 | 9.3447e-16 | 4.7072e-17 | 2.0435e-18 | 7.5627e-20 | 2.3522e-21 | 6.0315e-23 | 1.2412e-24 | 1.9701e-26 | 2.2639e-28 | 1.6759e-30 | 6e-33 | 0 | 0 | 0 | 0 | 0 | 0 | 0 | 0 | 0 | 0 | 0 | 0 | 0 | 0 | 0 | 0 | 0 | 0 | 0 | 0 | 0 | 0 | 0 | 0 | 0 | 0 | 0 | 0 | 0 | 0 | 0 | 0 | 0 | 0 | 0 | 0 | 0 | 0 | 0 | 0 | 0 | 0 | 0
|  |  | Refd, t=0.16 | 0.16 | 0 | 3.3847e-06 | 1.8867e-05 | 0.00010121 | 0.00047224 | 0.0018974 | 0.0065314 | 0.019196 | 0.04815 | 0.10352 | 0.19267 | 0.31509 | 0.46038 | 0.6108 | 0.7469 | 0.85425 | 0.92777 | 0.9714 | 0.99384 | 1.0039 | 1.0078 | 1.0091 | 1.0095 | 1.0096 | 1.0096 | 1.0096 | 1.0096 | 1.0096 | 1.0096 | 1.0096 | 1.0096 | 1.0096 | 1.0096 | 1.0096 | 1.0096 | 1.0096 | 1.0096 | 1.0096 | 1.0096 | 1.0096 | 1.0096 | 1.0096 | 1.0096 | 1.0096 | 1.0096 | 1.0096 | 1.0096 | 1.0096 | 1.0096 | 1.0096 | 1.0096 | 1.0096 | 1.0096 | 1.0096 | 1.0096 | 1.0096 | 1.0096 | 1.0096 | 1.0096 | 1.0096 | 1.0096 | 1.0096 | 1.0096 | 1.0096 | 1.0096 | 1.0096 | 1.0096 | 1.0096 | 1.0093 | 1.0083 | 1.005 | 0.99578 | 0.97378 | 0.9295 | 0.85403 | 0.7443 | 0.60673 | 0.45651 | 0.31302 | 0.19329 | 0.10646 | 0.051949 | 0.022373 | 0.0084935 | 0.002843 | 0.00084026 | 0.00021967 | 5.0903e-05 | 1.0474e-05 | 1.9166e-06 | 3.1231e-07 | 4.5349e-08 | 5.8697e-09 | 6.7706e-10 | 6.9539e-11 | 6.3502e-12 | 5.1445e-13 | 3.6863e-14 | 2.327e-15 | 1.2873e-16 | 6.2006e-18 | 2.5782e-19 | 9.1534e-21 | 2.7351e-22 | 6.7469e-24 | 1.3373e-25 | 2.0471e-27 | 2.2712e-29 | 1.6249e-31 | 5.628e-34 | 0 | 0 | 0 | 0 | 0 | 0 | 0 | 0 | 0 | 0 | 0 | 0 | 0 | 0 | 0 | 0 | 0 | 0 | 0 | 0 | 0 | 0 | 0 | 0 | 0 | 0 | 0 | 0 | 0 | 0 | 0 | 0 | 0 | 0 | 0 | 0 | 0 | 0 | 0 | 0 | 0 | 0
|  |  | Refd, t=0.17 | 0.165 | 0 | 3.959e-06 | 2.1314e-05 | 0.00011093 | 0.00050385 | 0.0019772 | 0.0066717 | 0.019298 | 0.047844 | 0.1021 | 0.18935 | 0.3094 | 0.45257 | 0.60178 | 0.73801 | 0.84677 | 0.92241 | 0.96818 | 0.99226 | 1.0033 | 1.0077 | 1.0093 | 1.0098 | 1.0099 | 1.0099 | 1.0099 | 1.0099 | 1.0099 | 1.0099 | 1.0099 | 1.0099 | 1.0099 | 1.0099 | 1.0099 | 1.0099 | 1.0099 | 1.0099 | 1.0099 | 1.0099 | 1.0099 | 1.0099 | 1.0099 | 1.0099 | 1.0099 | 1.0099 | 1.0099 | 1.0099 | 1.0099 | 1.0099 | 1.0099 | 1.0099 | 1.0099 | 1.0099 | 1.0099 | 1.0099 | 1.0099 | 1.0099 | 1.0099 | 1.0099 | 1.0099 | 1.0099 | 1.0099 | 1.0099 | 1.0099 | 1.0099 | 1.0099 | 1.0099 | 1.0099 | 1.0096 | 1.0085 | 1.0051 | 0.99567 | 0.97357 | 0.92958 | 0.85506 | 0.74695 | 0.61127 | 0.46263 | 0.31985 | 0.19975 | 0.11164 | 0.055468 | 0.024409 | 0.0094992 | 0.0032697 | 0.00099664 | 0.00026948 | 6.4757e-05 | 1.3856e-05 | 2.6439e-06 | 4.505e-07 | 6.8611e-08 | 9.344e-09 | 1.1379e-09 | 1.2386e-10 | 1.2037e-11 | 1.0426e-12 | 8.0302e-14 | 5.4819e-15 | 3.3032e-16 | 1.7475e-17 | 8.0626e-19 | 3.2162e-20 | 1.0971e-21 | 3.1538e-23 | 7.494e-25 | 1.4326e-26 | 2.1173e-28 | 2.2703e-30 | 1.5714e-32 | 5.2706e-35 | 0 | 0 | 0 | 0 | 0 | 0 | 0 | 0 | 0 | 0 | 0 | 0 | 0 | 0 | 0 | 0 | 0 | 0 | 0 | 0 | 0 | 0 | 0 | 0 | 0 | 0 | 0 | 0 | 0 | 0 | 0 | 0 | 0 | 0 | 0 | 0 | 0 | 0 | 0 | 0 | 0
|  |  | Refd, t=0.17 | 0.17 | 0 | 4.593e-06 | 2.3922e-05 | 0.00012095 | 0.00053551 | 0.0020549 | 0.0068035 | 0.019384 | 0.047527 | 0.10071 | 0.18611 | 0.30387 | 0.44492 | 0.59289 | 0.72918 | 0.83924 | 0.91694 | 0.96481 | 0.99055 | 1.0027 | 1.0076 | 1.0095 | 1.01 | 1.0102 | 1.0102 | 1.0102 | 1.0103 | 1.0103 | 1.0103 | 1.0103 | 1.0103 | 1.0103 | 1.0103 | 1.0103 | 1.0103 | 1.0103 | 1.0103 | 1.0103 | 1.0103 | 1.0103 | 1.0103 | 1.0103 | 1.0103 | 1.0103 | 1.0103 | 1.0103 | 1.0103 | 1.0103 | 1.0103 | 1.0103 | 1.0103 | 1.0103 | 1.0103 | 1.0103 | 1.0103 | 1.0103 | 1.0103 | 1.0103 | 1.0103 | 1.0103 | 1.0103 | 1.0103 | 1.0103 | 1.0103 | 1.0103 | 1.0102 | 1.0102 | 1.0102 | 1.0098 | 1.0087 | 1.0052 | 0.99556 | 0.97338 | 0.92968 | 0.85609 | 0.74955 | 0.61573 | 0.46864 | 0.32659 | 0.20616 | 0.11683 | 0.059059 | 0.026527 | 0.01057 | 0.0037361 | 0.0011727 | 0.0003274 | 8.1445e-05 | 1.8086e-05 | 3.591e-06 | 6.3838e-07 | 1.0171e-07 | 1.4534e-08 | 1.8629e-09 | 2.1413e-10 | 2.2058e-11 | 2.0337e-12 | 1.6749e-13 | 1.2292e-14 | 8.0108e-16 | 4.6164e-17 | 2.3396e-18 | 1.0357e-19 | 3.9695e-21 | 1.3027e-22 | 3.6077e-24 | 8.268e-26 | 1.5261e-27 | 2.18e-29 | 2.2616e-31 | 1.5159e-33 | 4.928e-36 | 0 | 0 | 0 | 0 | 0 | 0 | 0 | 0 | 0 | 0 | 0 | 0 | 0 | 0 | 0 | 0 | 0 | 0 | 0 | 0 | 0 | 0 | 0 | 0 | 0 | 0 | 0 | 0 | 0 | 0 | 0 | 0 | 0 | 0 | 0 | 0 | 0 | 0 | 0 | 0
|  |  | Refd, t=0.18 | 0.175 | 0 | 5.2882e-06 | 2.6686e-05 | 0.00013126 | 0.00056714 | 0.0021303 | 0.0069271 | 0.019454 | 0.047198 | 0.099339 | 0.18295 | 0.29847 | 0.43744 | 0.58414 | 0.72041 | 0.83167 | 0.91135 | 0.9613 | 0.98872 | 1.0019 | 1.0075 | 1.0096 | 1.0103 | 1.0105 | 1.0105 | 1.0106 | 1.0106 | 1.0106 | 1.0106 | 1.0106 | 1.0106 | 1.0106 | 1.0106 | 1.0106 | 1.0106 | 1.0106 | 1.0106 | 1.0106 | 1.0106 | 1.0106 | 1.0106 | 1.0106 | 1.0106 | 1.0106 | 1.0106 | 1.0106 | 1.0106 | 1.0106 | 1.0106 | 1.0106 | 1.0106 | 1.0106 | 1.0106 | 1.0106 | 1.0106 | 1.0106 | 1.0106 | 1.0106 | 1.0106 | 1.0106 | 1.0106 | 1.0106 | 1.0106 | 1.0106 | 1.0106 | 1.0105 | 1.0105 | 1.0105 | 1.0101 | 1.0089 | 1.0052 | 0.99547 | 0.97322 | 0.92981 | 0.85713 | 0.75212 | 0.6201 | 0.47454 | 0.33324 | 0.21254 | 0.12206 | 0.062717 | 0.028724 | 0.011705 | 0.0042434 | 0.0013697 | 0.00039423 | 0.00010136 | 2.3318e-05 | 4.8081e-06 | 8.8986e-07 | 1.4798e-07 | 2.2129e-08 | 2.9769e-09 | 3.6025e-10 | 3.9198e-11 | 3.8314e-12 | 3.3593e-13 | 2.6366e-14 | 1.8474e-15 | 1.1516e-16 | 6.358e-18 | 3.0919e-19 | 1.3151e-20 | 4.8501e-22 | 1.5334e-23 | 4.0959e-25 | 9.0638e-27 | 1.6171e-28 | 2.235e-30 | 2.2454e-32 | 1.4588e-34 | 4.6003e-37 | 0 | 0 | 0 | 0 | 0 | 0 | 0 | 0 | 0 | 0 | 0 | 0 | 0 | 0 | 0 | 0 | 0 | 0 | 0 | 0 | 0 | 0 | 0 | 0 | 0 | 0 | 0 | 0 | 0 | 0 | 0 | 0 | 0 | 0 | 0 | 0 | 0 | 0 | 0
|  |  | Refd, t=0.18 | 0.18 | 0 | 6.0456e-06 | 2.9604e-05 | 0.00014182 | 0.00059865 | 0.0022033 | 0.0070427 | 0.019509 | 0.046859 | 0.09799 | 0.17987 | 0.2932 | 0.43011 | 0.57552 | 0.7117 | 0.82408 | 0.90565 | 0.95765 | 0.98677 | 1.0011 | 1.0073 | 1.0097 | 1.0105 | 1.0108 | 1.0108 | 1.0109 | 1.0109 | 1.0109 | 1.0109 | 1.0109 | 1.0109 | 1.0109 | 1.0109 | 1.0109 | 1.0109 | 1.0109 | 1.0109 | 1.0109 | 1.0109 | 1.0109 | 1.0109 | 1.0109 | 1.0109 | 1.0109 | 1.0109 | 1.0109 | 1.0109 | 1.0109 | 1.0109 | 1.0109 | 1.0109 | 1.0109 | 1.0109 | 1.0109 | 1.0109 | 1.0109 | 1.0109 | 1.0109 | 1.0109 | 1.0109 | 1.0109 | 1.0109 | 1.0109 | 1.0109 | 1.0109 | 1.0109 | 1.0108 | 1.0107 | 1.0104 | 1.0091 | 1.0053 | 0.99539 | 0.97308 | 0.92996 | 0.85817 | 0.75464 | 0.62438 | 0.48033 | 0.33981 | 0.21887 | 0.12729 | 0.066438 | 0.030999 | 0.012905 | 0.0047926 | 0.0015888 | 0.00047079 | 0.0001249 | 2.9721e-05 | 6.3531e-06 | 1.2217e-06 | 2.1161e-07 | 3.304e-08 | 4.6529e-09 | 5.9111e-10 | 6.7726e-11 | 6.9939e-12 | 6.5022e-13 | 5.4336e-14 | 4.0723e-15 | 2.7295e-16 | 1.6302e-17 | 8.6368e-19 | 4.0361e-20 | 1.6519e-21 | 5.8694e-23 | 1.79e-24 | 4.6168e-26 | 9.8755e-28 | 1.7047e-29 | 2.2818e-31 | 2.222e-33 | 1.4004e-35 | 4.2875e-38 | 0 | 0 | 0 | 0 | 0 | 0 | 0 | 0 | 0 | 0 | 0 | 0 | 0 | 0 | 0 | 0 | 0 | 0 | 0 | 0 | 0 | 0 | 0 | 0 | 0 | 0 | 0 | 0 | 0 | 0 | 0 | 0 | 0 | 0 | 0 | 0 | 0 | 0
|  |  | Refd, t=0.19 | 0.185 | 0 | 6.8661e-06 | 3.2669e-05 | 0.0001526 | 0.00062998 | 0.002274 | 0.0071507 | 0.019551 | 0.046511 | 0.09666 | 0.17686 | 0.28806 | 0.42294 | 0.56703 | 0.70305 | 0.81646 | 0.89986 | 0.95388 | 0.98469 | 1.0002 | 1.0071 | 1.0098 | 1.0108 | 1.0111 | 1.0111 | 1.0112 | 1.0112 | 1.0112 | 1.0112 | 1.0112 | 1.0112 | 1.0112 | 1.0112 | 1.0112 | 1.0112 | 1.0112 | 1.0112 | 1.0112 | 1.0112 | 1.0112 | 1.0112 | 1.0112 | 1.0112 | 1.0112 | 1.0112 | 1.0112 | 1.0112 | 1.0112 | 1.0112 | 1.0112 | 1.0112 | 1.0112 | 1.0112 | 1.0112 | 1.0112 | 1.0112 | 1.0112 | 1.0112 | 1.0112 | 1.0112 | 1.0112 | 1.0112 | 1.0112 | 1.0112 | 1.0112 | 1.0112 | 1.0111 | 1.011 | 1.0106 | 1.0093 | 1.0054 | 0.99533 | 0.97297 | 0.93014 | 0.85921 | 0.75713 | 0.62859 | 0.48603 | 0.34628 | 0.22516 | 0.13255 | 0.07022 | 0.033348 | 0.01417 | 0.0053849 | 0.0018312 | 0.0005579 | 0.00015253 | 3.7481e-05 | 8.292e-06 | 1.6539e-06 | 2.9778e-07 | 4.8444e-08 | 7.1254e-09 | 9.4787e-10 | 1.1404e-10 | 1.2403e-11 | 1.2184e-12 | 1.0798e-13 | 8.6172e-15 | 6.1785e-16 | 3.9682e-17 | 2.2745e-18 | 1.1581e-19 | 5.2078e-21 | 2.0537e-22 | 7.0388e-24 | 2.0729e-25 | 5.1683e-27 | 1.0697e-28 | 1.7883e-30 | 2.3203e-32 | 2.192e-34 | 1.3412e-36 | 3.9895e-39 | 0 | 0 | 0 | 0 | 0 | 0 | 0 | 0 | 0 | 0 | 0 | 0 | 0 | 0 | 0 | 0 | 0 | 0 | 0 | 0 | 0 | 0 | 0 | 0 | 0 | 0 | 0 | 0 | 0 | 0 | 0 | 0 | 0 | 0 | 0 | 0 | 0
|  |  | Refd, t=0.19 | 0.19 | 0 | 7.7502e-06 | 3.5877e-05 | 0.00016357 | 0.00066106 | 0.0023424 | 0.0072512 | 0.01958 | 0.046155 | 0.095352 | 0.17393 | 0.28305 | 0.41591 | 0.55868 | 0.69447 | 0.80883 | 0.89398 | 0.94997 | 0.98249 | 0.99919 | 1.0068 | 1.0099 | 1.011 | 1.0113 | 1.0114 | 1.0115 | 1.0115 | 1.0115 | 1.0115 | 1.0115 | 1.0115 | 1.0115 | 1.0115 | 1.0115 | 1.0115 | 1.0115 | 1.0115 | 1.0115 | 1.0115 | 1.0115 | 1.0115 | 1.0115 | 1.0115 | 1.0115 | 1.0115 | 1.0115 | 1.0115 | 1.0115 | 1.0115 | 1.0115 | 1.0115 | 1.0115 | 1.0115 | 1.0115 | 1.0115 | 1.0115 | 1.0115 | 1.0115 | 1.0115 | 1.0115 | 1.0115 | 1.0115 | 1.0115 | 1.0115 | 1.0115 | 1.0115 | 1.0114 | 1.0113 | 1.0109 | 1.0095 | 1.0055 | 0.99527 | 0.97288 | 0.93035 | 0.86026 | 0.75958 | 0.63272 | 0.49163 | 0.35267 | 0.23141 | 0.13781 | 0.074057 | 0.035771 | 0.0155 | 0.0060211 | 0.0020979 | 0.00065639 | 0.00018468 | 4.6801e-05 | 1.0699e-05 | 2.2098e-06 | 4.1287e-07 | 6.9846e-08 | 1.0707e-08 | 1.4881e-09 | 1.8751e-10 | 2.1417e-11 | 2.2163e-12 | 2.0757e-13 | 1.757e-14 | 1.3416e-15 | 9.2183e-17 | 5.6823e-18 | 3.1303e-19 | 1.5338e-20 | 6.6463e-22 | 2.5284e-23 | 8.3685e-25 | 2.3824e-26 | 5.7478e-28 | 1.1522e-29 | 1.8672e-31 | 2.3502e-33 | 2.1556e-35 | 1.2815e-37 | 3.7062e-40 | 0 | 0 | 0 | 0 | 0 | 0 | 0 | 0 | 0 | 0 | 0 | 0 | 0 | 0 | 0 | 0 | 0 | 0 | 0 | 0 | 0 | 0 | 0 | 0 | 0 | 0 | 0 | 0 | 0 | 0 | 0 | 0 | 0 | 0 | 0 | 0
|  |  | Refd, t=0.2 | 0.195 | 0 | 8.6981e-06 | 3.9221e-05 | 0.00017471 | 0.00069183 | 0.0024083 | 0.0073447 | 0.019598 | 0.045793 | 0.094063 | 0.17106 | 0.27816 | 0.40904 | 0.55045 | 0.68597 | 0.80118 | 0.888 | 0.94594 | 0.98017 | 0.9981 | 1.0064 | 1.0099 | 1.0112 | 1.0116 | 1.0117 | 1.0118 | 1.0118 | 1.0118 | 1.0118 | 1.0118 | 1.0118 | 1.0118 | 1.0118 | 1.0118 | 1.0118 | 1.0118 | 1.0118 | 1.0118 | 1.0118 | 1.0118 | 1.0118 | 1.0118 | 1.0118 | 1.0118 | 1.0118 | 1.0118 | 1.0118 | 1.0118 | 1.0118 | 1.0118 | 1.0118 | 1.0118 | 1.0118 | 1.0118 | 1.0118 | 1.0118 | 1.0118 | 1.0118 | 1.0118 | 1.0118 | 1.0118 | 1.0118 | 1.0118 | 1.0118 | 1.0118 | 1.0118 | 1.0117 | 1.0116 | 1.0112 | 1.0097 | 1.0056 | 0.99523 | 0.97281 | 0.93057 | 0.86131 | 0.76199 | 0.63677 | 0.49714 | 0.35898 | 0.23761 | 0.14309 | 0.077948 | 0.038266 | 0.016893 | 0.0067019 | 0.0023902 | 0.00076711 | 0.00022185 | 5.7901e-05 | 1.3659e-05 | 2.9169e-06 | 5.6456e-07 | 9.9144e-08 | 1.581e-08 | 2.2906e-09 | 3.0161e-10 | 3.609e-11 | 3.9229e-12 | 3.8707e-13 | 3.463e-14 | 2.8049e-15 | 2.0527e-16 | 1.3538e-17 | 8.0211e-19 | 4.2527e-20 | 2.008e-21 | 8.3938e-23 | 3.0839e-24 | 9.8676e-26 | 2.7184e-27 | 6.352e-29 | 1.2343e-30 | 1.9406e-32 | 2.3716e-34 | 2.1135e-36 | 1.2217e-38 | 3.4375e-41 | 0 | 0 | 0 | 0 | 0 | 0 | 0 | 0 | 0 | 0 | 0 | 0 | 0 | 0 | 0 | 0 | 0 | 0 | 0 | 0 | 0 | 0 | 0 | 0 | 0 | 0 | 0 | 0 | 0 | 0 | 0 | 0 | 0 | 0 | 0
|  |  | Refd, t=0.2 | 0.2 | 0 | 9.7095e-06 | 4.2695e-05 | 0.00018599 | 0.00072224 | 0.0024717 | 0.0074312 | 0.019604 | 0.045424 | 0.092793 | 0.16826 | 0.27338 | 0.4023 | 0.54236 | 0.67753 | 0.79353 | 0.88195 | 0.94179 | 0.97773 | 0.99692 | 1.006 | 1.0099 | 1.0114 | 1.0119 | 1.012 | 1.0121 | 1.0121 | 1.0121 | 1.0121 | 1.0121 | 1.0121 | 1.0121 | 1.0121 | 1.0121 | 1.0121 | 1.0121 | 1.0121 | 1.0121 | 1.0121 | 1.0121 | 1.0121 | 1.0121 | 1.0121 | 1.0121 | 1.0121 | 1.0121 | 1.0121 | 1.0121 | 1.0121 | 1.0121 | 1.0121 | 1.0121 | 1.0121 | 1.0121 | 1.0121 | 1.0121 | 1.0121 | 1.0121 | 1.0121 | 1.0121 | 1.0121 | 1.0121 | 1.0121 | 1.0121 | 1.0121 | 1.0121 | 1.012 | 1.0119 | 1.0114 | 1.0099 | 1.0057 | 0.9952 | 0.97276 | 0.93082 | 0.86236 | 0.76437 | 0.64075 | 0.50255 | 0.3652 | 0.24376 | 0.14837 | 0.081889 | 0.040828 | 0.01835 | 0.0074282 | 0.0027091 | 0.00089089 | 0.00026452 | 7.1017e-05 | 1.7266e-05 | 3.8067e-06 | 7.6211e-07 | 1.387e-07 | 2.2967e-08 | 3.4624e-09 | 4.7539e-10 | 5.9453e-11 | 6.7711e-12 | 7.0188e-13 | 6.6164e-14 | 5.665e-15 | 4.3981e-16 | 3.0896e-17 | 1.9587e-18 | 1.117e-19 | 5.7071e-21 | 2.5998e-22 | 1.0496e-23 | 3.7281e-25 | 1.1544e-26 | 3.0802e-28 | 6.9774e-30 | 1.3154e-31 | 2.008e-33 | 2.3844e-35 | 2.0661e-37 | 1.162e-39 | 3.1832e-42 | 0 | 0 | 0 | 0 | 0 | 0 | 0 | 0 | 0 | 0 | 0 | 0 | 0 | 0 | 0 | 0 | 0 | 0 | 0 | 0 | 0 | 0 | 0 | 0 | 0 | 0 | 0 | 0 | 0 | 0 | 0 | 0 | 0 | 0
|  |  | Refd, t=0.21 | 0.205 | 0 | 1.0784e-05 | 4.6292e-05 | 0.00019738 | 0.00075224 | 0.0025328 | 0.0075112 | 0.0196 | 0.04505 | 0.091543 | 0.16553 | 0.26872 | 0.39571 | 0.53439 | 0.66917 | 0.78587 | 0.87582 | 0.93752 | 0.97517 | 0.99564 | 1.0056 | 1.0099 | 1.0115 | 1.0121 | 1.0123 | 1.0124 | 1.0124 | 1.0124 | 1.0124 | 1.0124 | 1.0124 | 1.0124 | 1.0124 | 1.0124 | 1.0124 | 1.0124 | 1.0124 | 1.0124 | 1.0124 | 1.0124 | 1.0124 | 1.0124 | 1.0124 | 1.0124 | 1.0124 | 1.0124 | 1.0124 | 1.0124 | 1.0124 | 1.0124 | 1.0124 | 1.0124 | 1.0124 | 1.0124 | 1.0124 | 1.0124 | 1.0124 | 1.0124 | 1.0124 | 1.0124 | 1.0124 | 1.0124 | 1.0124 | 1.0124 | 1.0124 | 1.0124 | 1.0123 | 1.0122 | 1.0117 | 1.0101 | 1.0057 | 0.99517 | 0.97273 | 0.93109 | 0.86341 | 0.76672 | 0.64467 | 0.50787 | 0.37134 | 0.24987 | 0.15366 | 0.085877 | 0.043458 | 0.019869 | 0.0082004 | 0.0030554 | 0.0010286 | 0.00031322 | 8.6401e-05 | 2.1621e-05 | 4.9153e-06 | 1.0165e-06 | 1.9142e-07 | 3.286e-08 | 5.1454e-09 | 7.3526e-10 | 9.5905e-11 | 1.1418e-11 | 1.2403e-12 | 1.2284e-13 | 1.1084e-14 | 9.0969e-16 | 6.7801e-17 | 4.5788e-18 | 2.7942e-19 | 1.5356e-20 | 7.5701e-22 | 3.3307e-23 | 1.3001e-24 | 4.4689e-26 | 1.3403e-27 | 3.4671e-29 | 7.6199e-31 | 1.3948e-32 | 2.0689e-34 | 2.3888e-36 | 2.014e-38 | 1.1027e-40 | 2.9428e-43 | 0 | 0 | 0 | 0 | 0 | 0 | 0 | 0 | 0 | 0 | 0 | 0 | 0 | 0 | 0 | 0 | 0 | 0 | 0 | 0 | 0 | 0 | 0 | 0 | 0 | 0 | 0 | 0 | 0 | 0 | 0 | 0 | 0
|  |  | Refd, t=0.21 | 0.21 | 0 | 1.1921e-05 | 5.0005e-05 | 0.00020886 | 0.00078177 | 0.0025914 | 0.0075849 | 0.019586 | 0.044671 | 0.090311 | 0.16285 | 0.26416 | 0.38925 | 0.52655 | 0.66089 | 0.77821 | 0.86963 | 0.93314 | 0.9725 | 0.99427 | 1.005 | 1.0098 | 1.0117 | 1.0124 | 1.0126 | 1.0127 | 1.0127 | 1.0127 | 1.0127 | 1.0127 | 1.0127 | 1.0127 | 1.0127 | 1.0127 | 1.0127 | 1.0127 | 1.0127 | 1.0127 | 1.0127 | 1.0127 | 1.0127 | 1.0127 | 1.0127 | 1.0127 | 1.0127 | 1.0127 | 1.0127 | 1.0127 | 1.0127 | 1.0127 | 1.0127 | 1.0127 | 1.0127 | 1.0127 | 1.0127 | 1.0127 | 1.0127 | 1.0127 | 1.0127 | 1.0127 | 1.0127 | 1.0127 | 1.0127 | 1.0127 | 1.0127 | 1.0127 | 1.0126 | 1.0125 | 1.0119 | 1.0103 | 1.0058 | 0.99516 | 0.97272 | 0.93137 | 0.86447 | 0.76904 | 0.64852 | 0.51311 | 0.3774 | 0.25594 | 0.15894 | 0.089908 | 0.046152 | 0.021451 | 0.0090191 | 0.0034303 | 0.001181 | 0.00036847 | 0.00010432 | 2.684e-05 | 6.2838e-06 | 1.3405e-06 | 2.6086e-07 | 4.6351e-08 | 7.5262e-09 | 1.1173e-09 | 1.5171e-10 | 1.8841e-11 | 2.1398e-12 | 2.2212e-13 | 2.106e-14 | 1.8216e-15 | 1.4355e-16 | 1.0286e-17 | 6.6869e-19 | 3.9329e-20 | 2.0855e-21 | 9.9303e-23 | 4.2244e-24 | 1.5958e-25 | 5.3135e-27 | 1.545e-28 | 3.8777e-30 | 8.275e-32 | 1.4719e-33 | 2.1229e-35 | 2.3849e-37 | 1.9576e-39 | 1.0442e-41 | 2.7162e-44 | 0 | 0 | 0 | 0 | 0 | 0 | 0 | 0 | 0 | 0 | 0 | 0 | 0 | 0 | 0 | 0 | 0 | 0 | 0 | 0 | 0 | 0 | 0 | 0 | 0 | 0 | 0 | 0 | 0 | 0 | 0 | 0
|  |  | Refd, t=0.22 | 0.215 | 0 | 1.3119e-05 | 5.3827e-05 | 0.0002204 | 0.00081081 | 0.0026476 | 0.0076525 | 0.019563 | 0.044288 | 0.089097 | 0.16024 | 0.25971 | 0.38293 | 0.51883 | 0.65269 | 0.77056 | 0.86337 | 0.92866 | 0.96971 | 0.9928 | 1.0044 | 1.0097 | 1.0118 | 1.0126 | 1.0129 | 1.013 | 1.013 | 1.013 | 1.013 | 1.013 | 1.013 | 1.013 | 1.013 | 1.013 | 1.013 | 1.013 | 1.013 | 1.013 | 1.013 | 1.013 | 1.013 | 1.013 | 1.013 | 1.013 | 1.013 | 1.013 | 1.013 | 1.013 | 1.013 | 1.013 | 1.013 | 1.013 | 1.013 | 1.013 | 1.013 | 1.013 | 1.013 | 1.013 | 1.013 | 1.013 | 1.013 | 1.013 | 1.013 | 1.013 | 1.013 | 1.013 | 1.0129 | 1.0128 | 1.0122 | 1.0105 | 1.0059 | 0.99516 | 0.97273 | 0.93168 | 0.86552 | 0.77133 | 0.6523 | 0.51826 | 0.38338 | 0.26195 | 0.16423 | 0.093981 | 0.048909 | 0.023095 | 0.0098847 | 0.0038345 | 0.001349 | 0.00043083 | 0.00012507 | 3.3046e-05 | 7.9586e-06 | 1.7492e-06 | 3.5127e-07 | 6.4518e-08 | 1.0847e-08 | 1.6702e-09 | 2.3566e-10 | 3.0471e-11 | 3.6105e-12 | 3.919e-13 | 3.8947e-14 | 3.5405e-15 | 2.9405e-16 | 2.2279e-17 | 1.5369e-18 | 9.6303e-20 | 5.4654e-21 | 2.7996e-22 | 1.2889e-23 | 5.3067e-25 | 1.9419e-26 | 6.2687e-28 | 1.7686e-29 | 4.3102e-31 | 8.9379e-33 | 1.5459e-34 | 2.1695e-36 | 2.3729e-38 | 1.8975e-40 | 9.8663e-43 | 2.503e-45 | 0 | 0 | 0 | 0 | 0 | 0 | 0 | 0 | 0 | 0 | 0 | 0 | 0 | 0 | 0 | 0 | 0 | 0 | 0 | 0 | 0 | 0 | 0 | 0 | 0 | 0 | 0 | 0 | 0 | 0 | 0
|  |  | Refd, t=0.22 | 0.22 | 0 | 1.4377e-05 | 5.775e-05 | 0.00023198 | 0.00083932 | 0.0027015 | 0.0077143 | 0.019532 | 0.043902 | 0.087902 | 0.15768 | 0.25536 | 0.37673 | 0.51123 | 0.64456 | 0.76293 | 0.85705 | 0.92407 | 0.96681 | 0.99123 | 1.0038 | 1.0095 | 1.0119 | 1.0128 | 1.0132 | 1.0133 | 1.0133 | 1.0133 | 1.0133 | 1.0133 | 1.0133 | 1.0133 | 1.0133 | 1.0133 | 1.0133 | 1.0133 | 1.0133 | 1.0133 | 1.0133 | 1.0133 | 1.0133 | 1.0133 | 1.0133 | 1.0133 | 1.0133 | 1.0133 | 1.0133 | 1.0133 | 1.0133 | 1.0133 | 1.0133 | 1.0133 | 1.0133 | 1.0133 | 1.0133 | 1.0133 | 1.0133 | 1.0133 | 1.0133 | 1.0133 | 1.0133 | 1.0133 | 1.0133 | 1.0133 | 1.0133 | 1.0133 | 1.0132 | 1.013 | 1.0125 | 1.0107 | 1.006 | 0.99517 | 0.97275 | 0.932 | 0.86658 | 0.77358 | 0.65602 | 0.52333 | 0.38928 | 0.26792 | 0.16952 | 0.098093 | 0.051725 | 0.024799 | 0.010798 | 0.004269 | 0.0015334 | 0.00050083 | 0.00014893 | 4.0375e-05 | 9.9914e-06 | 2.26e-06 | 4.6777e-07 | 8.8691e-08 | 1.5417e-08 | 2.4586e-09 | 3.5988e-10 | 4.8362e-11 | 5.9672e-12 | 6.7587e-13 | 7.0241e-14 | 6.6936e-15 | 5.8432e-16 | 4.6665e-17 | 3.4041e-18 | 2.2635e-19 | 1.3687e-20 | 7.5035e-22 | 3.7166e-23 | 1.6561e-24 | 6.6054e-26 | 2.3435e-27 | 7.3406e-29 | 2.0111e-30 | 4.7626e-32 | 9.6036e-34 | 1.6162e-35 | 2.2084e-37 | 2.3533e-39 | 1.8343e-41 | 9.3021e-44 | 2.3028e-46 | 0 | 0 | 0 | 0 | 0 | 0 | 0 | 0 | 0 | 0 | 0 | 0 | 0 | 0 | 0 | 0 | 0 | 0 | 0 | 0 | 0 | 0 | 0 | 0 | 0 | 0 | 0 | 0 | 0 | 0
|  |  | Refd, t=0.23 | 0.225 | 0 | 1.5694e-05 | 6.1766e-05 | 0.00024357 | 0.00086726 | 0.002753 | 0.0077705 | 0.019493 | 0.043513 | 0.086724 | 0.15518 | 0.25111 | 0.37066 | 0.50376 | 0.63651 | 0.7553 | 0.85067 | 0.91938 | 0.96379 | 0.98957 | 1.003 | 1.0094 | 1.012 | 1.0131 | 1.0134 | 1.0135 | 1.0136 | 1.0136 | 1.0136 | 1.0136 | 1.0136 | 1.0136 | 1.0136 | 1.0136 | 1.0136 | 1.0136 | 1.0136 | 1.0136 | 1.0136 | 1.0136 | 1.0136 | 1.0136 | 1.0136 | 1.0136 | 1.0136 | 1.0136 | 1.0136 | 1.0136 | 1.0136 | 1.0136 | 1.0136 | 1.0136 | 1.0136 | 1.0136 | 1.0136 | 1.0136 | 1.0136 | 1.0136 | 1.0136 | 1.0136 | 1.0136 | 1.0136 | 1.0136 | 1.0136 | 1.0136 | 1.0136 | 1.0135 | 1.0133 | 1.0127 | 1.0109 | 1.0062 | 0.9952 | 0.97279 | 0.93233 | 0.86764 | 0.77581 | 0.65968 | 0.52832 | 0.39511 | 0.27385 | 0.1748 | 0.10224 | 0.0546 | 0.026562 | 0.011758 | 0.0047345 | 0.0017349 | 0.00057905 | 0.00017623 | 4.897e-05 | 1.244e-05 | 2.8926e-06 | 6.1641e-07 | 1.205e-07 | 2.1629e-08 | 3.5672e-09 | 5.4088e-10 | 7.5421e-11 | 9.6732e-12 | 1.1411e-12 | 1.2376e-13 | 1.2335e-14 | 1.1289e-15 | 9.4764e-17 | 7.287e-18 | 5.1241e-19 | 3.2882e-20 | 1.9208e-21 | 1.0183e-22 | 4.882e-24 | 2.1075e-25 | 8.1499e-27 | 2.8058e-28 | 8.5342e-30 | 2.2721e-31 | 5.2324e-33 | 1.0267e-34 | 1.6823e-36 | 2.2395e-38 | 2.3262e-40 | 1.7685e-42 | 8.7514e-45 | 2.1151e-47 | 0 | 0 | 0 | 0 | 0 | 0 | 0 | 0 | 0 | 0 | 0 | 0 | 0 | 0 | 0 | 0 | 0 | 0 | 0 | 0 | 0 | 0 | 0 | 0 | 0 | 0 | 0 | 0 | 0
|  |  | Refd, t=0.23 | 0.23 | 0 | 1.7068e-05 | 6.5869e-05 | 0.00025517 | 0.00089461 | 0.0028021 | 0.0078213 | 0.019446 | 0.043121 | 0.085564 | 0.15273 | 0.24695 | 0.36471 | 0.49641 | 0.62855 | 0.74769 | 0.84425 | 0.9146 | 0.96067 | 0.98781 | 1.0022 | 1.0091 | 1.0121 | 1.0133 | 1.0137 | 1.0138 | 1.0139 | 1.0139 | 1.0139 | 1.0139 | 1.0139 | 1.0139 | 1.0139 | 1.0139 | 1.0139 | 1.0139 | 1.0139 | 1.0139 | 1.0139 | 1.0139 | 1.0139 | 1.0139 | 1.0139 | 1.0139 | 1.0139 | 1.0139 | 1.0139 | 1.0139 | 1.0139 | 1.0139 | 1.0139 | 1.0139 | 1.0139 | 1.0139 | 1.0139 | 1.0139 | 1.0139 | 1.0139 | 1.0139 | 1.0139 | 1.0139 | 1.0139 | 1.0139 | 1.0139 | 1.0139 | 1.0139 | 1.0138 | 1.0136 | 1.013 | 1.0111 | 1.0063 | 0.99523 | 0.97285 | 0.93268 | 0.86869 | 0.77801 | 0.66328 | 0.53323 | 0.40086 | 0.27972 | 0.18007 | 0.10642 | 0.057532 | 0.028385 | 0.012766 | 0.0052318 | 0.0019544 | 0.00066606 | 0.0002073 | 5.899e-05 | 1.5368e-05 | 3.67e-06 | 8.0427e-07 | 1.6192e-07 | 2.9974e-08 | 5.1059e-09 | 8.0083e-10 | 1.157e-10 | 1.54e-11 | 1.8885e-12 | 2.1335e-13 | 2.2193e-14 | 2.1245e-15 | 1.8699e-16 | 1.5116e-17 | 1.1206e-18 | 7.6048e-20 | 4.7147e-21 | 2.6633e-22 | 1.3667e-23 | 6.348e-25 | 2.6571e-26 | 9.9709e-28 | 3.3335e-29 | 9.8535e-31 | 2.551e-32 | 5.7167e-34 | 1.0922e-35 | 1.7436e-37 | 2.2626e-39 | 2.2923e-41 | 1.7006e-43 | 8.2159e-46 | 1.9395e-48 | 0 | 0 | 0 | 0 | 0 | 0 | 0 | 0 | 0 | 0 | 0 | 0 | 0 | 0 | 0 | 0 | 0 | 0 | 0 | 0 | 0 | 0 | 0 | 0 | 0 | 0 | 0 | 0
|  |  | Refd, t=0.24 | 0.235 | 0 | 1.8496e-05 | 7.0049e-05 | 0.00026674 | 0.00092135 | 0.002849 | 0.007867 | 0.019392 | 0.042728 | 0.084421 | 0.15033 | 0.24288 | 0.35888 | 0.48917 | 0.62067 | 0.74011 | 0.83779 | 0.90972 | 0.95744 | 0.98596 | 1.0013 | 1.0088 | 1.0122 | 1.0135 | 1.014 | 1.0141 | 1.0142 | 1.0142 | 1.0142 | 1.0142 | 1.0142 | 1.0142 | 1.0142 | 1.0142 | 1.0142 | 1.0142 | 1.0142 | 1.0142 | 1.0142 | 1.0142 | 1.0142 | 1.0142 | 1.0142 | 1.0142 | 1.0142 | 1.0142 | 1.0142 | 1.0142 | 1.0142 | 1.0142 | 1.0142 | 1.0142 | 1.0142 | 1.0142 | 1.0142 | 1.0142 | 1.0142 | 1.0142 | 1.0142 | 1.0142 | 1.0142 | 1.0142 | 1.0142 | 1.0142 | 1.0142 | 1.0142 | 1.0141 | 1.0139 | 1.0132 | 1.0113 | 1.0064 | 0.99527 | 0.97292 | 0.93305 | 0.86975 | 0.78019 | 0.66682 | 0.53807 | 0.40654 | 0.28555 | 0.18534 | 0.11063 | 0.060517 | 0.030266 | 0.013822 | 0.0057615 | 0.0021927 | 0.00076244 | 0.00024246 | 7.06e-05 | 1.8846e-05 | 4.6175e-06 | 1.0396e-06 | 2.1532e-07 | 4.1062e-08 | 7.2157e-09 | 1.1692e-09 | 1.7476e-10 | 2.4104e-11 | 3.0681e-12 | 3.6038e-13 | 3.9052e-14 | 3.9022e-15 | 3.5929e-16 | 3.0453e-17 | 2.3734e-18 | 1.6981e-19 | 1.1135e-20 | 6.6761e-22 | 3.6507e-23 | 1.815e-24 | 8.1744e-26 | 3.3203e-27 | 1.21e-28 | 3.9314e-30 | 1.1301e-31 | 2.8471e-33 | 6.2125e-35 | 1.1564e-36 | 1.7996e-38 | 2.2777e-40 | 2.2518e-42 | 1.631e-44 | 7.6969e-47 | 1.7756e-49 | 0 | 0 | 0 | 0 | 0 | 0 | 0 | 0 | 0 | 0 | 0 | 0 | 0 | 0 | 0 | 0 | 0 | 0 | 0 | 0 | 0 | 0 | 0 | 0 | 0 | 0 | 0
|  |  | Refd, t=0.24 | 0.24 | 0 | 1.9977e-05 | 7.4301e-05 | 0.00027827 | 0.00094745 | 0.0028936 | 0.0079078 | 0.019332 | 0.042333 | 0.083294 | 0.14798 | 0.2389 | 0.35317 | 0.48205 | 0.61287 | 0.73255 | 0.83128 | 0.90476 | 0.9541 | 0.98401 | 1.0004 | 1.0085 | 1.0122 | 1.0137 | 1.0142 | 1.0144 | 1.0145 | 1.0145 | 1.0145 | 1.0145 | 1.0145 | 1.0145 | 1.0145 | 1.0145 | 1.0145 | 1.0145 | 1.0145 | 1.0145 | 1.0145 | 1.0145 | 1.0145 | 1.0145 | 1.0145 | 1.0145 | 1.0145 | 1.0145 | 1.0145 | 1.0145 | 1.0145 | 1.0145 | 1.0145 | 1.0145 | 1.0145 | 1.0145 | 1.0145 | 1.0145 | 1.0145 | 1.0145 | 1.0145 | 1.0145 | 1.0145 | 1.0145 | 1.0145 | 1.0145 | 1.0145 | 1.0145 | 1.0144 | 1.0142 | 1.0135 | 1.0115 | 1.0065 | 0.99532 | 0.97301 | 0.93342 | 0.87081 | 0.78233 | 0.67031 | 0.54283 | 0.41214 | 0.29133 | 0.1906 | 0.11487 | 0.063554 | 0.032203 | 0.014925 | 0.0063244 | 0.0024505 | 0.00086876 | 0.00028209 | 8.3979e-05 | 2.295e-05 | 5.7642e-06 | 1.3321e-06 | 2.8354e-07 | 5.5643e-08 | 1.0075e-08 | 1.6844e-09 | 2.6015e-10 | 3.713e-11 | 4.8981e-12 | 5.9724e-13 | 6.73e-14 | 7.006e-15 | 6.7338e-16 | 5.9712e-17 | 4.8799e-18 | 3.6709e-19 | 2.5378e-20 | 1.6094e-21 | 9.3414e-23 | 4.9492e-24 | 2.386e-25 | 1.0428e-26 | 4.1138e-28 | 1.457e-29 | 4.6036e-31 | 1.2878e-32 | 3.1591e-34 | 6.7162e-36 | 1.2187e-37 | 1.8499e-39 | 2.2848e-41 | 2.2054e-43 | 1.5603e-45 | 7.1957e-48 | 1.6229e-50 | 0 | 0 | 0 | 0 | 0 | 0 | 0 | 0 | 0 | 0 | 0 | 0 | 0 | 0 | 0 | 0 | 0 | 0 | 0 | 0 | 0 | 0 | 0 | 0 | 0 | 0
|  |  | Refd, t=0.25 | 0.245 | 0 | 2.1509e-05 | 7.8615e-05 | 0.00028974 | 0.0009729 | 0.0029361 | 0.0079438 | 0.019265 | 0.041937 | 0.082184 | 0.14568 | 0.23501 | 0.34757 | 0.47505 | 0.60515 | 0.72501 | 0.82474 | 0.89972 | 0.95066 | 0.98196 | 0.99937 | 1.0082 | 1.0122 | 1.0139 | 1.0145 | 1.0147 | 1.0148 | 1.0148 | 1.0148 | 1.0148 | 1.0148 | 1.0148 | 1.0148 | 1.0148 | 1.0148 | 1.0148 | 1.0148 | 1.0148 | 1.0148 | 1.0148 | 1.0148 | 1.0148 | 1.0148 | 1.0148 | 1.0148 | 1.0148 | 1.0148 | 1.0148 | 1.0148 | 1.0148 | 1.0148 | 1.0148 | 1.0148 | 1.0148 | 1.0148 | 1.0148 | 1.0148 | 1.0148 | 1.0148 | 1.0148 | 1.0148 | 1.0148 | 1.0148 | 1.0148 | 1.0148 | 1.0148 | 1.0147 | 1.0145 | 1.0137 | 1.0117 | 1.0066 | 0.99537 | 0.97311 | 0.93381 | 0.87187 | 0.78446 | 0.67375 | 0.54752 | 0.41768 | 0.29706 | 0.19585 | 0.11914 | 0.066641 | 0.034197 | 0.016077 | 0.0069209 | 0.0027284 | 0.00098561 | 0.00032653 | 9.9315e-05 | 2.7764e-05 | 7.1423e-06 | 1.6926e-06 | 3.6992e-07 | 7.4629e-08 | 1.3909e-08 | 2.3966e-09 | 3.8199e-10 | 5.6343e-11 | 7.6923e-12 | 9.722e-13 | 1.1374e-13 | 1.2313e-14 | 1.2331e-15 | 1.1416e-16 | 9.7608e-18 | 7.7002e-19 | 5.5971e-20 | 3.7426e-21 | 2.2977e-22 | 1.2922e-23 | 6.6391e-25 | 3.1063e-26 | 1.3185e-27 | 5.055e-29 | 1.7412e-30 | 5.3539e-32 | 1.4584e-33 | 3.4857e-35 | 7.2241e-37 | 1.2786e-38 | 1.894e-40 | 2.284e-42 | 2.1535e-44 | 1.4889e-46 | 6.7132e-49 | 1.4809e-51 | 0 | 0 | 0 | 0 | 0 | 0 | 0 | 0 | 0 | 0 | 0 | 0 | 0 | 0 | 0 | 0 | 0 | 0 | 0 | 0 | 0 | 0 | 0 | 0 | 0
|  |  | Refd, t=0.25 | 0.25 | 0 | 2.3089e-05 | 8.2985e-05 | 0.00030113 | 0.00099769 | 0.0029763 | 0.0079754 | 0.019193 | 0.04154 | 0.08109 | 0.14342 | 0.2312 | 0.34208 | 0.46816 | 0.59752 | 0.71751 | 0.81817 | 0.8946 | 0.94712 | 0.97982 | 0.99827 | 1.0077 | 1.0121 | 1.014 | 1.0147 | 1.015 | 1.0151 | 1.0151 | 1.0151 | 1.0151 | 1.0151 | 1.0151 | 1.0151 | 1.0151 | 1.0151 | 1.0151 | 1.0151 | 1.0151 | 1.0151 | 1.0151 | 1.0151 | 1.0151 | 1.0151 | 1.0151 | 1.0151 | 1.0151 | 1.0151 | 1.0151 | 1.0151 | 1.0151 | 1.0151 | 1.0151 | 1.0151 | 1.0151 | 1.0151 | 1.0151 | 1.0151 | 1.0151 | 1.0151 | 1.0151 | 1.0151 | 1.0151 | 1.0151 | 1.0151 | 1.0151 | 1.0151 | 1.015 | 1.0148 | 1.014 | 1.0119 | 1.0068 | 0.99544 | 0.97323 | 0.93422 | 0.87292 | 0.78656 | 0.67713 | 0.55214 | 0.42314 | 0.30275 | 0.20109 | 0.12343 | 0.069777 | 0.036246 | 0.017276 | 0.0075517 | 0.0030274 | 0.0011136 | 0.00037616 | 0.00011681 | 3.3378e-05 | 8.7876e-06 | 2.1338e-06 | 4.7839e-07 | 9.9122e-08 | 1.8997e-08 | 3.3699e-09 | 5.5369e-10 | 8.4295e-11 | 1.1895e-11 | 1.5561e-12 | 1.8872e-13 | 2.1214e-14 | 2.2096e-15 | 2.1314e-16 | 1.9027e-17 | 1.5706e-18 | 1.1973e-19 | 8.4181e-21 | 5.4496e-22 | 3.2419e-23 | 1.7681e-24 | 8.8161e-26 | 4.0062e-27 | 1.6527e-28 | 6.1625e-30 | 2.0657e-31 | 6.1853e-33 | 1.6416e-34 | 3.8251e-36 | 7.7325e-38 | 1.3356e-39 | 1.9317e-41 | 2.2754e-43 | 2.0966e-45 | 1.4173e-47 | 6.2502e-50 | 1.3491e-52 | 0 | 0 | 0 | 0 | 0 | 0 | 0 | 0 | 0 | 0 | 0 | 0 | 0 | 0 | 0 | 0 | 0 | 0 | 0 | 0 | 0 | 0 | 0 | 0
|  |  | Refd, t=0.26 | 0.255 | 0 | 2.4714e-05 | 8.7403e-05 | 0.00031243 | 0.0010218 | 0.0030145 | 0.0080026 | 0.019116 | 0.041143 | 0.080012 | 0.14121 | 0.22748 | 0.3367 | 0.46138 | 0.58997 | 0.71004 | 0.81158 | 0.8894 | 0.94348 | 0.97758 | 0.99709 | 1.0073 | 1.0121 | 1.0142 | 1.015 | 1.0153 | 1.0154 | 1.0154 | 1.0154 | 1.0154 | 1.0154 | 1.0154 | 1.0154 | 1.0154 | 1.0154 | 1.0154 | 1.0154 | 1.0154 | 1.0154 | 1.0154 | 1.0154 | 1.0154 | 1.0154 | 1.0154 | 1.0154 | 1.0154 | 1.0154 | 1.0154 | 1.0154 | 1.0154 | 1.0154 | 1.0154 | 1.0154 | 1.0154 | 1.0154 | 1.0154 | 1.0154 | 1.0154 | 1.0154 | 1.0154 | 1.0154 | 1.0154 | 1.0154 | 1.0154 | 1.0154 | 1.0154 | 1.0153 | 1.015 | 1.0142 | 1.0121 | 1.0069 | 0.99552 | 0.97335 | 0.93463 | 0.87398 | 0.78863 | 0.68047 | 0.55669 | 0.42854 | 0.30839 | 0.20631 | 0.12774 | 0.072959 | 0.038348 | 0.018523 | 0.0082172 | 0.0033479 | 0.0012533 | 0.00043138 | 0.00013666 | 3.989e-05 | 1.074e-05 | 2.6699e-06 | 6.1354e-07 | 1.3044e-07 | 2.5682e-08 | 4.6858e-09 | 7.9279e-10 | 1.2444e-10 | 1.8128e-11 | 2.4515e-12 | 3.0776e-13 | 3.5867e-14 | 3.8792e-15 | 3.8923e-16 | 3.6209e-17 | 3.1207e-18 | 2.4894e-19 | 1.8357e-20 | 1.2496e-21 | 7.839e-23 | 4.5225e-24 | 2.3939e-25 | 1.1593e-26 | 5.1204e-28 | 2.0545e-29 | 7.4554e-31 | 2.4336e-32 | 7.1001e-34 | 1.8371e-35 | 4.1754e-37 | 8.2373e-39 | 1.3892e-40 | 1.9626e-42 | 2.2594e-44 | 2.0354e-46 | 1.3458e-48 | 5.8073e-51 | 1.227e-53 | 0 | 0 | 0 | 0 | 0 | 0 | 0 | 0 | 0 | 0 | 0 | 0 | 0 | 0 | 0 | 0 | 0 | 0 | 0 | 0 | 0 | 0 | 0
|  |  | Refd, t=0.26 | 0.26 | 0 | 2.6383e-05 | 9.1861e-05 | 0.00032363 | 0.0010452 | 0.0030505 | 0.0080257 | 0.019034 | 0.040745 | 0.07895 | 0.13905 | 0.22383 | 0.33143 | 0.45471 | 0.58251 | 0.7026 | 0.80496 | 0.88414 | 0.93975 | 0.97524 | 0.99584 | 1.0067 | 1.012 | 1.0143 | 1.0152 | 1.0156 | 1.0157 | 1.0157 | 1.0157 | 1.0157 | 1.0157 | 1.0157 | 1.0157 | 1.0157 | 1.0157 | 1.0157 | 1.0157 | 1.0157 | 1.0157 | 1.0157 | 1.0157 | 1.0157 | 1.0157 | 1.0157 | 1.0157 | 1.0157 | 1.0157 | 1.0157 | 1.0157 | 1.0157 | 1.0157 | 1.0157 | 1.0157 | 1.0157 | 1.0157 | 1.0157 | 1.0157 | 1.0157 | 1.0157 | 1.0157 | 1.0157 | 1.0157 | 1.0157 | 1.0157 | 1.0157 | 1.0157 | 1.0156 | 1.0153 | 1.0145 | 1.0123 | 1.007 | 0.9956 | 0.97349 | 0.93506 | 0.87503 | 0.79068 | 0.68375 | 0.56117 | 0.43387 | 0.31398 | 0.21152 | 0.13208 | 0.076185 | 0.040503 | 0.019817 | 0.0089179 | 0.0036907 | 0.0014052 | 0.00049256 | 0.0001591 | 4.7404e-05 | 1.3042e-05 | 3.3171e-06 | 7.8065e-07 | 1.7017e-07 | 3.4388e-08 | 6.4469e-09 | 1.1221e-09 | 1.8139e-10 | 2.7248e-11 | 3.8045e-12 | 4.9379e-13 | 5.9578e-14 | 6.6812e-15 | 6.9617e-16 | 6.737e-17 | 6.051e-18 | 5.0402e-19 | 3.8893e-20 | 2.777e-21 | 1.8319e-22 | 1.1145e-23 | 6.2407e-25 | 3.2085e-26 | 1.5103e-27 | 6.488e-29 | 2.5336e-30 | 8.9531e-32 | 2.8476e-33 | 8.0996e-35 | 2.0442e-36 | 4.5344e-38 | 8.7344e-40 | 1.4389e-41 | 1.9868e-43 | 2.2362e-45 | 1.9704e-47 | 1.2748e-49 | 5.3848e-52 | 1.1141e-54 | 0 | 0 | 0 | 0 | 0 | 0 | 0 | 0 | 0 | 0 | 0 | 0 | 0 | 0 | 0 | 0 | 0 | 0 | 0 | 0 | 0 | 0
|  |  | Refd, t=0.27 | 0.265 | 0 | 2.8091e-05 | 9.6354e-05 | 0.0003347 | 0.001068 | 0.0030845 | 0.0080449 | 0.018947 | 0.040348 | 0.077903 | 0.13693 | 0.22025 | 0.32625 | 0.44814 | 0.57513 | 0.6952 | 0.79832 | 0.87881 | 0.93593 | 0.97282 | 0.99451 | 1.0061 | 1.0118 | 1.0144 | 1.0154 | 1.0158 | 1.016 | 1.016 | 1.016 | 1.016 | 1.016 | 1.016 | 1.016 | 1.016 | 1.016 | 1.016 | 1.016 | 1.016 | 1.016 | 1.016 | 1.016 | 1.016 | 1.016 | 1.016 | 1.016 | 1.016 | 1.016 | 1.016 | 1.016 | 1.016 | 1.016 | 1.016 | 1.016 | 1.016 | 1.016 | 1.016 | 1.016 | 1.016 | 1.016 | 1.016 | 1.016 | 1.016 | 1.016 | 1.016 | 1.016 | 1.016 | 1.0159 | 1.0156 | 1.0148 | 1.0125 | 1.0072 | 0.9957 | 0.97365 | 0.93549 | 0.87609 | 0.79271 | 0.68699 | 0.56559 | 0.43914 | 0.31952 | 0.21671 | 0.13643 | 0.079454 | 0.042709 | 0.021159 | 0.0096542 | 0.0040564 | 0.00157 | 0.00056012 | 0.00018435 | 5.6032e-05 | 1.5743e-05 | 4.0933e-06 | 9.8585e-07 | 2.2015e-07 | 4.5624e-08 | 8.7813e-09 | 1.5707e-09 | 2.6126e-10 | 4.0426e-11 | 5.8211e-12 | 7.8017e-13 | 9.7327e-14 | 1.1301e-14 | 1.221e-15 | 1.2272e-16 | 1.1467e-17 | 9.9542e-19 | 8.0213e-20 | 5.9934e-21 | 4.1471e-22 | 2.6533e-23 | 1.5668e-24 | 8.5221e-26 | 4.2588e-27 | 1.9499e-28 | 8.1523e-30 | 3.1002e-31 | 1.0675e-32 | 3.3103e-34 | 9.1844e-36 | 2.2622e-37 | 4.8996e-39 | 9.2198e-41 | 1.4844e-42 | 2.0039e-44 | 2.2062e-46 | 1.9022e-48 | 1.2047e-50 | 4.983e-53 | 1.01e-55 | 0 | 0 | 0 | 0 | 0 | 0 | 0 | 0 | 0 | 0 | 0 | 0 | 0 | 0 | 0 | 0 | 0 | 0 | 0 | 0 | 0
|  |  | Refd, t=0.27 | 0.27 | 0 | 2.9838e-05 | 0.00010087 | 0.00034565 | 0.00109 | 0.0031166 | 0.0080603 | 0.018856 | 0.039951 | 0.076871 | 0.13485 | 0.21675 | 0.32118 | 0.44169 | 0.56784 | 0.68784 | 0.79167 | 0.87341 | 0.93202 | 0.9703 | 0.9931 | 1.0055 | 1.0117 | 1.0145 | 1.0156 | 1.0161 | 1.0163 | 1.0163 | 1.0163 | 1.0163 | 1.0163 | 1.0163 | 1.0163 | 1.0163 | 1.0163 | 1.0163 | 1.0163 | 1.0163 | 1.0163 | 1.0163 | 1.0163 | 1.0163 | 1.0163 | 1.0163 | 1.0163 | 1.0163 | 1.0163 | 1.0163 | 1.0163 | 1.0163 | 1.0163 | 1.0163 | 1.0163 | 1.0163 | 1.0163 | 1.0163 | 1.0163 | 1.0163 | 1.0163 | 1.0163 | 1.0163 | 1.0163 | 1.0163 | 1.0163 | 1.0163 | 1.0163 | 1.0162 | 1.0159 | 1.015 | 1.0127 | 1.0073 | 0.9958 | 0.97381 | 0.93594 | 0.87714 | 0.79472 | 0.69018 | 0.56995 | 0.44434 | 0.32502 | 0.22189 | 0.14079 | 0.082763 | 0.044966 | 0.022547 | 0.010426 | 0.0044456 | 0.0017482 | 0.00063444 | 0.00021265 | 6.5892e-05 | 1.8894e-05 | 5.0187e-06 | 1.2361e-06 | 2.8258e-07 | 6.0008e-08 | 1.1847e-08 | 2.176e-09 | 3.7204e-10 | 5.924e-11 | 8.7879e-12 | 1.2148e-12 | 1.5651e-13 | 1.8791e-14 | 2.1024e-15 | 2.1912e-16 | 2.1265e-17 | 1.9206e-18 | 1.6131e-19 | 1.2587e-20 | 9.1147e-22 | 6.1171e-23 | 3.7989e-24 | 2.1791e-25 | 1.1521e-26 | 5.6001e-28 | 2.4955e-29 | 1.0161e-30 | 3.7653e-32 | 1.264e-33 | 3.8236e-35 | 1.0354e-36 | 2.4901e-38 | 5.2686e-40 | 9.6892e-42 | 1.5252e-43 | 2.014e-45 | 2.1697e-47 | 1.8313e-49 | 1.1357e-51 | 4.602e-54 | 9.1403e-57 | 0 | 0 | 0 | 0 | 0 | 0 | 0 | 0 | 0 | 0 | 0 | 0 | 0 | 0 | 0 | 0 | 0 | 0 | 0 | 0
|  |  | Refd, t=0.28 | 0.275 | 0 | 3.1619e-05 | 0.00010541 | 0.00035645 | 0.0011113 | 0.0031467 | 0.0080721 | 0.018761 | 0.039555 | 0.075855 | 0.13281 | 0.21332 | 0.3162 | 0.43533 | 0.56063 | 0.68052 | 0.785 | 0.86796 | 0.92802 | 0.96769 | 0.99161 | 1.0048 | 1.0115 | 1.0145 | 1.0159 | 1.0164 | 1.0165 | 1.0166 | 1.0166 | 1.0166 | 1.0166 | 1.0166 | 1.0166 | 1.0166 | 1.0166 | 1.0166 | 1.0166 | 1.0166 | 1.0166 | 1.0166 | 1.0166 | 1.0166 | 1.0166 | 1.0166 | 1.0166 | 1.0166 | 1.0166 | 1.0166 | 1.0166 | 1.0166 | 1.0166 | 1.0166 | 1.0166 | 1.0166 | 1.0166 | 1.0166 | 1.0166 | 1.0166 | 1.0166 | 1.0166 | 1.0166 | 1.0166 | 1.0166 | 1.0166 | 1.0166 | 1.0166 | 1.0165 | 1.0162 | 1.0153 | 1.0129 | 1.0074 | 0.99591 | 0.97398 | 0.93639 | 0.87819 | 0.79671 | 0.69333 | 0.57424 | 0.44948 | 0.33046 | 0.22705 | 0.14518 | 0.086112 | 0.047272 | 0.023982 | 0.011235 | 0.0048589 | 0.0019404 | 0.00071596 | 0.00024425 | 7.7112e-05 | 2.2552e-05 | 6.1158e-06 | 1.5394e-06 | 3.5998e-07 | 7.8276e-08 | 1.5839e-08 | 2.9848e-09 | 5.241e-10 | 8.5795e-11 | 1.3099e-11 | 1.8657e-12 | 2.4794e-13 | 3.0746e-14 | 3.5574e-15 | 3.8395e-16 | 3.8645e-17 | 3.6253e-18 | 3.168e-19 | 2.5766e-20 | 1.9486e-21 | 1.3687e-22 | 8.9166e-24 | 5.3791e-25 | 2.9994e-26 | 1.5425e-27 | 7.2976e-29 | 3.1671e-30 | 1.2566e-31 | 4.5399e-33 | 1.4868e-34 | 4.3892e-36 | 1.1605e-37 | 2.7268e-39 | 5.6385e-41 | 1.0139e-42 | 1.5611e-44 | 2.0172e-46 | 2.1273e-48 | 1.7583e-50 | 1.0682e-52 | 4.2416e-55 | 8.2582e-58 | 0 | 0 | 0 | 0 | 0 | 0 | 0 | 0 | 0 | 0 | 0 | 0 | 0 | 0 | 0 | 0 | 0 | 0 | 0
|  |  | Refd, t=0.28 | 0.28 | 0 | 3.3432e-05 | 0.00010997 | 0.0003671 | 0.0011319 | 0.0031749 | 0.0080805 | 0.018662 | 0.03916 | 0.074852 | 0.13081 | 0.20997 | 0.31132 | 0.42908 | 0.55351 | 0.67325 | 0.77832 | 0.86245 | 0.92393 | 0.96498 | 0.99004 | 1.004 | 1.0112 | 1.0146 | 1.016 | 1.0166 | 1.0168 | 1.0169 | 1.0169 | 1.0169 | 1.0169 | 1.0169 | 1.0169 | 1.0169 | 1.0169 | 1.0169 | 1.0169 | 1.0169 | 1.0169 | 1.0169 | 1.0169 | 1.0169 | 1.0169 | 1.0169 | 1.0169 | 1.0169 | 1.0169 | 1.0169 | 1.0169 | 1.0169 | 1.0169 | 1.0169 | 1.0169 | 1.0169 | 1.0169 | 1.0169 | 1.0169 | 1.0169 | 1.0169 | 1.0169 | 1.0169 | 1.0169 | 1.0169 | 1.0169 | 1.0169 | 1.0169 | 1.0168 | 1.0165 | 1.0155 | 1.0131 | 1.0076 | 0.99602 | 0.97417 | 0.93685 | 0.87924 | 0.79867 | 0.69643 | 0.57848 | 0.45455 | 0.33587 | 0.23219 | 0.14957 | 0.089497 | 0.049627 | 0.025463 | 0.01208 | 0.0052968 | 0.0021472 | 0.00080507 | 0.00027939 | 8.9824e-05 | 2.6778e-05 | 7.4093e-06 | 1.9047e-06 | 4.5531e-07 | 1.013e-07 | 2.0995e-08 | 4.0557e-09 | 7.3077e-10 | 1.2288e-10 | 1.929e-11 | 2.828e-12 | 3.8727e-13 | 4.9544e-14 | 5.921e-15 | 6.6094e-16 | 6.8894e-17 | 6.7032e-18 | 6.0846e-19 | 5.1492e-20 | 4.0592e-21 | 2.9778e-22 | 2.0304e-23 | 1.285e-24 | 7.5355e-26 | 4.0872e-27 | 2.0459e-28 | 9.4269e-30 | 3.9867e-31 | 1.5422e-32 | 5.4356e-34 | 1.7374e-35 | 5.0084e-37 | 1.2937e-38 | 2.9708e-40 | 6.0064e-42 | 1.0565e-43 | 1.5918e-45 | 2.0135e-47 | 2.0794e-49 | 1.6837e-51 | 1.0024e-53 | 3.9016e-56 | 7.4489e-59 | 0 | 0 | 0 | 0 | 0 | 0 | 0 | 0 | 0 | 0 | 0 | 0 | 0 | 0 | 0 | 0 | 0 | 0
|  |  | Refd, t=0.29 | 0.285 | 0 | 3.5274e-05 | 0.00011452 | 0.00037759 | 0.0011519 | 0.0032013 | 0.0080855 | 0.018559 | 0.038766 | 0.073865 | 0.12884 | 0.20668 | 0.30653 | 0.42293 | 0.54647 | 0.66602 | 0.77164 | 0.85689 | 0.91977 | 0.96219 | 0.9884 | 1.0032 | 1.0109 | 1.0146 | 1.0162 | 1.0169 | 1.0171 | 1.0172 | 1.0172 | 1.0172 | 1.0172 | 1.0172 | 1.0172 | 1.0172 | 1.0172 | 1.0172 | 1.0172 | 1.0172 | 1.0172 | 1.0172 | 1.0172 | 1.0172 | 1.0172 | 1.0172 | 1.0172 | 1.0172 | 1.0172 | 1.0172 | 1.0172 | 1.0172 | 1.0172 | 1.0172 | 1.0172 | 1.0172 | 1.0172 | 1.0172 | 1.0172 | 1.0172 | 1.0172 | 1.0172 | 1.0172 | 1.0172 | 1.0172 | 1.0172 | 1.0172 | 1.0172 | 1.0171 | 1.0167 | 1.0158 | 1.0133 | 1.0077 | 0.99615 | 0.97436 | 0.93732 | 0.88029 | 0.80062 | 0.6995 | 0.58265 | 0.45957 | 0.34122 | 0.23732 | 0.15398 | 0.092919 | 0.052028 | 0.02699 | 0.012961 | 0.00576 | 0.0023691 | 0.00090221 | 0.00031835 | 0.00010417 | 3.1637e-05 | 8.9264e-06 | 2.3421e-06 | 5.7197e-07 | 1.3012e-07 | 2.76e-08 | 5.4617e-09 | 1.009e-09 | 1.7413e-10 | 2.8082e-11 | 4.2337e-12 | 5.9683e-13 | 7.8687e-14 | 9.7023e-15 | 1.1188e-15 | 1.2062e-16 | 1.2155e-17 | 1.1444e-18 | 1.006e-19 | 8.2524e-21 | 6.3107e-22 | 4.4942e-23 | 2.9769e-24 | 1.8315e-25 | 1.0448e-26 | 5.5161e-28 | 2.6892e-29 | 1.2075e-30 | 4.9792e-32 | 1.879e-33 | 6.4638e-35 | 2.0174e-36 | 5.6816e-38 | 1.4344e-39 | 3.2206e-41 | 6.3696e-43 | 1.0963e-44 | 1.6171e-46 | 2.0031e-48 | 2.0265e-50 | 1.608e-52 | 9.3844e-55 | 3.5819e-57 | 6.7077e-60 | 0 | 0 | 0 | 0 | 0 | 0 | 0 | 0 | 0 | 0 | 0 | 0 | 0 | 0 | 0 | 0 | 0
|  |  | Refd, t=0.29 | 0.29 | 0 | 3.7143e-05 | 0.00011909 | 0.00038791 | 0.0011711 | 0.003226 | 0.0080875 | 0.018454 | 0.038373 | 0.072891 | 0.12692 | 0.20345 | 0.30184 | 0.41688 | 0.53951 | 0.65884 | 0.76496 | 0.85128 | 0.91552 | 0.95931 | 0.98667 | 1.0024 | 1.0106 | 1.0146 | 1.0164 | 1.0171 | 1.0174 | 1.0175 | 1.0175 | 1.0175 | 1.0175 | 1.0175 | 1.0175 | 1.0175 | 1.0175 | 1.0175 | 1.0175 | 1.0175 | 1.0175 | 1.0175 | 1.0175 | 1.0175 | 1.0175 | 1.0175 | 1.0175 | 1.0175 | 1.0175 | 1.0175 | 1.0175 | 1.0175 | 1.0175 | 1.0175 | 1.0175 | 1.0175 | 1.0175 | 1.0175 | 1.0175 | 1.0175 | 1.0175 | 1.0175 | 1.0175 | 1.0175 | 1.0175 | 1.0175 | 1.0175 | 1.0175 | 1.0174 | 1.017 | 1.016 | 1.0135 | 1.0079 | 0.99628 | 0.97457 | 0.9378 | 0.88133 | 0.80255 | 0.70252 | 0.58677 | 0.46452 | 0.34653 | 0.24242 | 0.1584 | 0.096374 | 0.054475 | 0.028563 | 0.01388 | 0.0062487 | 0.0026065 | 0.0010078 | 0.0003614 | 0.0001203 | 3.72e-05 | 1.0697e-05 | 2.863e-06 | 7.1384e-07 | 1.6595e-07 | 3.5999e-08 | 7.2923e-09 | 1.3803e-09 | 2.4428e-10 | 4.0436e-11 | 6.2636e-12 | 9.0813e-13 | 1.2326e-13 | 1.5665e-14 | 1.8637e-15 | 2.0758e-16 | 2.1637e-17 | 2.11e-18 | 1.9241e-19 | 1.6397e-20 | 1.3048e-21 | 9.6867e-23 | 6.7019e-24 | 4.3158e-25 | 2.583e-26 | 1.4343e-27 | 7.3754e-29 | 3.504e-30 | 1.5341e-31 | 6.1714e-33 | 2.2731e-34 | 7.6359e-36 | 2.3283e-37 | 6.4088e-39 | 1.582e-40 | 3.4747e-42 | 6.7248e-44 | 1.1331e-45 | 1.6367e-47 | 1.9861e-49 | 1.9691e-51 | 1.5317e-53 | 8.7657e-56 | 3.2818e-58 | 6.0303e-61 | 0 | 0 | 0 | 0 | 0 | 0 | 0 | 0 | 0 | 0 | 0 | 0 | 0 | 0 | 0 | 0
|  |  | Refd, t=0.3 | 0.295 | 0 | 3.9035e-05 | 0.00012364 | 0.00039805 | 0.0011896 | 0.0032489 | 0.0080864 | 0.018345 | 0.037982 | 0.071932 | 0.12503 | 0.20029 | 0.29723 | 0.41093 | 0.53264 | 0.65171 | 0.75828 | 0.84562 | 0.9112 | 0.95635 | 0.98487 | 1.0014 | 1.0102 | 1.0146 | 1.0165 | 1.0174 | 1.0177 | 1.0178 | 1.0178 | 1.0179 | 1.0179 | 1.0179 | 1.0179 | 1.0179 | 1.0179 | 1.0179 | 1.0179 | 1.0179 | 1.0179 | 1.0179 | 1.0179 | 1.0179 | 1.0179 | 1.0179 | 1.0179 | 1.0179 | 1.0179 | 1.0179 | 1.0179 | 1.0179 | 1.0179 | 1.0179 | 1.0179 | 1.0179 | 1.0179 | 1.0179 | 1.0179 | 1.0179 | 1.0179 | 1.0179 | 1.0179 | 1.0179 | 1.0179 | 1.0179 | 1.0178 | 1.0178 | 1.0177 | 1.0173 | 1.0163 | 1.0138 | 1.0081 | 0.99642 | 0.97478 | 0.93829 | 0.88238 | 0.80445 | 0.7055 | 0.59084 | 0.46941 | 0.35179 | 0.2475 | 0.16283 | 0.099862 | 0.056967 | 0.03018 | 0.014835 | 0.0067636 | 0.0028602 | 0.0011222 | 0.0004088 | 0.00013836 | 4.3543e-05 | 1.2754e-05 | 3.4801e-06 | 8.8536e-07 | 2.1019e-07 | 4.6604e-08 | 9.6572e-09 | 1.8715e-09 | 3.394e-10 | 5.7623e-11 | 9.163e-12 | 1.3651e-12 | 1.9059e-13 | 2.4937e-14 | 3.0582e-15 | 3.5148e-16 | 3.7851e-17 | 3.8183e-18 | 3.6067e-19 | 3.1882e-20 | 2.6358e-21 | 2.0363e-22 | 1.4687e-23 | 9.8793e-25 | 6.1891e-26 | 3.6057e-27 | 1.9502e-28 | 9.7728e-30 | 4.5273e-31 | 1.9337e-32 | 7.5926e-34 | 2.731e-35 | 8.9626e-37 | 2.6711e-38 | 7.1892e-40 | 1.736e-41 | 3.7312e-43 | 7.0693e-45 | 1.1665e-46 | 1.6507e-48 | 1.963e-50 | 1.9078e-52 | 1.4552e-54 | 8.1692e-57 | 3.001e-59 | 5.4122e-62 | 0 | 0 | 0 | 0 | 0 | 0 | 0 | 0 | 0 | 0 | 0 | 0 | 0 | 0 | 0
|  |  | Refd, t=0.3 | 0.3 | 0 | 4.0947e-05 | 0.00012819 | 0.000408 | 0.0012075 | 0.0032701 | 0.0080825 | 0.018234 | 0.037592 | 0.070986 | 0.12317 | 0.19719 | 0.2927 | 0.40508 | 0.52585 | 0.64463 | 0.7516 | 0.83992 | 0.90681 | 0.9533 | 0.98299 | 1.0004 | 1.0098 | 1.0145 | 1.0167 | 1.0176 | 1.018 | 1.0181 | 1.0181 | 1.0182 | 1.0182 | 1.0182 | 1.0182 | 1.0182 | 1.0182 | 1.0182 | 1.0182 | 1.0182 | 1.0182 | 1.0182 | 1.0182 | 1.0182 | 1.0182 | 1.0182 | 1.0182 | 1.0182 | 1.0182 | 1.0182 | 1.0182 | 1.0182 | 1.0182 | 1.0182 | 1.0182 | 1.0182 | 1.0182 | 1.0182 | 1.0182 | 1.0182 | 1.0182 | 1.0182 | 1.0182 | 1.0182 | 1.0182 | 1.0182 | 1.0181 | 1.0181 | 1.018 | 1.0176 | 1.0165 | 1.014 | 1.0082 | 0.99656 | 0.97501 | 0.93878 | 0.88342 | 0.80634 | 0.70844 | 0.59485 | 0.47425 | 0.35701 | 0.25256 | 0.16726 | 0.10338 | 0.059502 | 0.031841 | 0.015828 | 0.0073051 | 0.0031305 | 0.001246 | 0.00046085 | 0.00015852 | 5.0746e-05 | 1.5133e-05 | 4.2074e-06 | 1.0916e-06 | 2.6449e-07 | 5.9902e-08 | 1.269e-08 | 2.5161e-09 | 4.6724e-10 | 8.1301e-11 | 1.3261e-11 | 2.0285e-12 | 2.9103e-13 | 3.9172e-14 | 4.9466e-15 | 5.8603e-16 | 6.5127e-17 | 6.788e-18 | 6.6329e-19 | 6.0737e-20 | 5.209e-21 | 4.1811e-22 | 3.1384e-23 | 2.2008e-24 | 1.4402e-25 | 8.7829e-27 | 4.9839e-28 | 2.6271e-29 | 1.2837e-30 | 5.8017e-32 | 2.4188e-33 | 9.2744e-35 | 3.2592e-36 | 1.0454e-37 | 3.0466e-39 | 8.0212e-41 | 1.8955e-42 | 3.9883e-44 | 7.4001e-46 | 1.1962e-47 | 1.6589e-49 | 1.934e-51 | 1.8432e-53 | 1.3791e-55 | 7.5963e-58 | 2.7389e-60 | 4.8493e-63 | 0 | 0 | 0 | 0 | 0 | 0 | 0 | 0 | 0 | 0 | 0 | 0 | 0 | 0
|  |  | Refd, t=0.31 | 0.305 | 0 | 4.2878e-05 | 0.00013272 | 0.00041776 | 0.0012246 | 0.0032896 | 0.0080759 | 0.01812 | 0.037204 | 0.070054 | 0.12135 | 0.19415 | 0.28826 | 0.39931 | 0.51915 | 0.63759 | 0.74493 | 0.83419 | 0.90234 | 0.95017 | 0.98102 | 0.99935 | 1.0094 | 1.0144 | 1.0168 | 1.0178 | 1.0182 | 1.0184 | 1.0184 | 1.0185 | 1.0185 | 1.0185 | 1.0185 | 1.0185 | 1.0185 | 1.0185 | 1.0185 | 1.0185 | 1.0185 | 1.0185 | 1.0185 | 1.0185 | 1.0185 | 1.0185 | 1.0185 | 1.0185 | 1.0185 | 1.0185 | 1.0185 | 1.0185 | 1.0185 | 1.0185 | 1.0185 | 1.0185 | 1.0185 | 1.0185 | 1.0185 | 1.0185 | 1.0185 | 1.0185 | 1.0185 | 1.0185 | 1.0185 | 1.0185 | 1.0184 | 1.0184 | 1.0183 | 1.0179 | 1.0168 | 1.0142 | 1.0084 | 0.99672 | 0.97524 | 0.93928 | 0.88446 | 0.80821 | 0.71135 | 0.5988 | 0.47903 | 0.36218 | 0.2576 | 0.1717 | 0.10693 | 0.062079 | 0.033547 | 0.016857 | 0.0078735 | 0.003418 | 0.0013794 | 0.00051784 | 0.00018094 | 5.8895e-05 | 1.7872e-05 | 5.0604e-06 | 1.3382e-06 | 3.3074e-07 | 7.6469e-08 | 1.655e-08 | 3.3554e-09 | 6.3761e-10 | 1.1362e-10 | 1.8997e-11 | 2.981e-12 | 4.3917e-13 | 6.0751e-14 | 7.8922e-15 | 9.6286e-16 | 1.1031e-16 | 1.1866e-17 | 1.198e-18 | 1.1349e-19 | 1.0083e-20 | 8.3963e-22 | 6.5483e-23 | 4.779e-24 | 3.2605e-25 | 2.077e-26 | 1.2338e-27 | 6.8235e-29 | 3.5072e-30 | 1.672e-31 | 7.376e-33 | 3.0031e-34 | 1.125e-35 | 3.8642e-37 | 1.212e-38 | 3.4552e-40 | 8.9026e-42 | 2.0595e-43 | 4.2439e-45 | 7.7144e-47 | 1.2221e-48 | 1.6615e-50 | 1.8994e-52 | 1.7757e-54 | 1.3036e-56 | 7.0478e-59 | 2.4948e-61 | 4.3377e-64 | 0 | 0 | 0 | 0 | 0 | 0 | 0 | 0 | 0 | 0 | 0 | 0 | 0
|  |  | Refd, t=0.31 | 0.31 | 0 | 4.4824e-05 | 0.00013723 | 0.00042732 | 0.0012411 | 0.0033076 | 0.0080667 | 0.018004 | 0.036818 | 0.069135 | 0.11956 | 0.19117 | 0.2839 | 0.39364 | 0.51253 | 0.63061 | 0.73826 | 0.82841 | 0.89781 | 0.94695 | 0.97898 | 0.99822 | 1.0089 | 1.0143 | 1.0169 | 1.018 | 1.0185 | 1.0187 | 1.0187 | 1.0188 | 1.0188 | 1.0188 | 1.0188 | 1.0188 | 1.0188 | 1.0188 | 1.0188 | 1.0188 | 1.0188 | 1.0188 | 1.0188 | 1.0188 | 1.0188 | 1.0188 | 1.0188 | 1.0188 | 1.0188 | 1.0188 | 1.0188 | 1.0188 | 1.0188 | 1.0188 | 1.0188 | 1.0188 | 1.0188 | 1.0188 | 1.0188 | 1.0188 | 1.0188 | 1.0188 | 1.0188 | 1.0188 | 1.0188 | 1.0188 | 1.0188 | 1.0187 | 1.0186 | 1.0181 | 1.017 | 1.0144 | 1.0086 | 0.99688 | 0.97548 | 0.93979 | 0.8855 | 0.81006 | 0.71422 | 0.60271 | 0.48376 | 0.36731 | 0.26262 | 0.17614 | 0.1105 | 0.064698 | 0.035295 | 0.017924 | 0.0084693 | 0.0037231 | 0.001523 | 0.00058006 | 0.00020581 | 6.8079e-05 | 2.1012e-05 | 6.0563e-06 | 1.6315e-06 | 4.1112e-07 | 9.698e-08 | 2.1432e-08 | 4.44e-09 | 8.6282e-10 | 1.5736e-10 | 2.6949e-11 | 4.3351e-12 | 6.5525e-13 | 9.3081e-14 | 1.2429e-14 | 1.5601e-15 | 1.8407e-16 | 2.0412e-17 | 2.127e-18 | 2.0821e-19 | 1.9139e-20 | 1.651e-21 | 1.3359e-22 | 1.013e-23 | 7.1929e-25 | 4.7774e-26 | 2.9645e-27 | 1.7163e-28 | 9.256e-30 | 4.6417e-31 | 2.16e-32 | 9.3056e-34 | 3.7016e-35 | 1.3554e-36 | 4.5525e-38 | 1.3969e-39 | 3.8971e-41 | 9.8301e-43 | 2.2271e-44 | 4.4961e-46 | 8.0095e-48 | 1.2439e-49 | 1.6583e-51 | 1.8597e-53 | 1.7059e-55 | 1.2292e-57 | 6.5245e-60 | 2.268e-62 | 3.8736e-65 | 0 | 0 | 0 | 0 | 0 | 0 | 0 | 0 | 0 | 0 | 0 | 0
|  |  | Refd, t=0.32 | 0.315 | 0 | 4.6782e-05 | 0.00014171 | 0.00043668 | 0.0012569 | 0.003324 | 0.008055 | 0.017886 | 0.036434 | 0.068229 | 0.11781 | 0.18825 | 0.27963 | 0.38806 | 0.50599 | 0.62368 | 0.73161 | 0.82261 | 0.89321 | 0.94365 | 0.97686 | 0.99703 | 1.0083 | 1.0142 | 1.017 | 1.0183 | 1.0188 | 1.019 | 1.019 | 1.0191 | 1.0191 | 1.0191 | 1.0191 | 1.0191 | 1.0191 | 1.0191 | 1.0191 | 1.0191 | 1.0191 | 1.0191 | 1.0191 | 1.0191 | 1.0191 | 1.0191 | 1.0191 | 1.0191 | 1.0191 | 1.0191 | 1.0191 | 1.0191 | 1.0191 | 1.0191 | 1.0191 | 1.0191 | 1.0191 | 1.0191 | 1.0191 | 1.0191 | 1.0191 | 1.0191 | 1.0191 | 1.0191 | 1.0191 | 1.0191 | 1.0191 | 1.019 | 1.0189 | 1.0184 | 1.0173 | 1.0146 | 1.0087 | 0.99704 | 0.97573 | 0.9403 | 0.88653 | 0.81189 | 0.71705 | 0.60656 | 0.48843 | 0.37239 | 0.26761 | 0.18059 | 0.11411 | 0.067356 | 0.037087 | 0.019028 | 0.0090928 | 0.0040463 | 0.0016772 | 0.0006478 | 0.00023329 | 7.8394e-05 | 2.4599e-05 | 7.2139e-06 | 1.9788e-06 | 5.0809e-07 | 1.2222e-07 | 2.7564e-08 | 5.8317e-09 | 1.1582e-09 | 2.1606e-10 | 3.7873e-11 | 6.241e-12 | 9.6713e-13 | 1.4097e-13 | 1.9332e-14 | 2.4942e-15 | 3.0279e-16 | 3.4583e-17 | 3.7155e-18 | 3.754e-19 | 3.5657e-20 | 3.1827e-21 | 2.6679e-22 | 2.099e-23 | 1.5486e-24 | 1.0705e-25 | 6.9261e-27 | 4.1889e-28 | 2.3649e-29 | 1.2444e-30 | 6.0914e-32 | 2.7683e-33 | 1.1652e-34 | 4.5307e-36 | 1.6223e-37 | 5.3304e-39 | 1.6007e-40 | 4.3718e-42 | 1.08e-43 | 2.3972e-45 | 4.7427e-47 | 8.2828e-49 | 1.2615e-50 | 1.6497e-52 | 1.8153e-54 | 1.6344e-56 | 1.1562e-58 | 6.0267e-61 | 2.0579e-63 | 3.4533e-66 | 0 | 0 | 0 | 0 | 0 | 0 | 0 | 0 | 0 | 0 | 0
|  |  | Refd, t=0.32 | 0.32 | 0 | 4.8749e-05 | 0.00014616 | 0.00044583 | 0.001272 | 0.003339 | 0.0080409 | 0.017765 | 0.036052 | 0.067336 | 0.11608 | 0.18538 | 0.27543 | 0.38257 | 0.49953 | 0.61681 | 0.72497 | 0.81677 | 0.88855 | 0.94028 | 0.97467 | 0.99577 | 1.0077 | 1.014 | 1.0171 | 1.0185 | 1.019 | 1.0193 | 1.0193 | 1.0194 | 1.0194 | 1.0194 | 1.0194 | 1.0194 | 1.0194 | 1.0194 | 1.0194 | 1.0194 | 1.0194 | 1.0194 | 1.0194 | 1.0194 | 1.0194 | 1.0194 | 1.0194 | 1.0194 | 1.0194 | 1.0194 | 1.0194 | 1.0194 | 1.0194 | 1.0194 | 1.0194 | 1.0194 | 1.0194 | 1.0194 | 1.0194 | 1.0194 | 1.0194 | 1.0194 | 1.0194 | 1.0194 | 1.0194 | 1.0194 | 1.0194 | 1.0193 | 1.0192 | 1.0187 | 1.0176 | 1.0148 | 1.0089 | 0.99721 | 0.97598 | 0.94082 | 0.88756 | 0.81371 | 0.71985 | 0.61037 | 0.49305 | 0.37743 | 0.27258 | 0.18504 | 0.11773 | 0.070054 | 0.03892 | 0.020169 | 0.0097443 | 0.0043882 | 0.0018423 | 0.00072138 | 0.00026359 | 8.9942e-05 | 2.8681e-05 | 8.5538e-06 | 2.3879e-06 | 6.2449e-07 | 1.5311e-07 | 3.5219e-08 | 7.6054e-09 | 1.5429e-09 | 2.9419e-10 | 5.2752e-11 | 8.8989e-12 | 1.4128e-12 | 2.1115e-13 | 2.9713e-14 | 3.9375e-15 | 4.9138e-16 | 5.7748e-17 | 6.3903e-18 | 6.6572e-19 | 6.527e-20 | 6.0204e-21 | 5.2217e-22 | 4.2563e-23 | 3.2582e-24 | 2.3404e-25 | 1.576e-26 | 9.9385e-28 | 5.8617e-29 | 3.2289e-30 | 1.6585e-31 | 7.9287e-33 | 3.5206e-34 | 1.4485e-35 | 5.5077e-37 | 1.9293e-38 | 6.2038e-40 | 1.8238e-41 | 4.8786e-43 | 1.1807e-44 | 2.5685e-46 | 4.9818e-48 | 8.532e-50 | 1.2747e-51 | 1.6357e-53 | 1.7666e-55 | 1.5616e-57 | 1.0849e-59 | 5.5548e-62 | 1.8636e-64 | 3.0734e-67 | 0 | 0 | 0 | 0 | 0 | 0 | 0 | 0 | 0 | 0
|  |  | Refd, t=0.33 | 0.325 | 0 | 5.0724e-05 | 0.00015058 | 0.00045477 | 0.0012865 | 0.0033525 | 0.0080246 | 0.017643 | 0.035672 | 0.066455 | 0.11439 | 0.18257 | 0.2713 | 0.37717 | 0.49315 | 0.60999 | 0.71834 | 0.81091 | 0.88383 | 0.93683 | 0.97239 | 0.99445 | 1.0071 | 1.0138 | 1.0171 | 1.0186 | 1.0193 | 1.0195 | 1.0196 | 1.0197 | 1.0197 | 1.0197 | 1.0197 | 1.0197 | 1.0197 | 1.0197 | 1.0197 | 1.0197 | 1.0197 | 1.0197 | 1.0197 | 1.0197 | 1.0197 | 1.0197 | 1.0197 | 1.0197 | 1.0197 | 1.0197 | 1.0197 | 1.0197 | 1.0197 | 1.0197 | 1.0197 | 1.0197 | 1.0197 | 1.0197 | 1.0197 | 1.0197 | 1.0197 | 1.0197 | 1.0197 | 1.0197 | 1.0197 | 1.0197 | 1.0197 | 1.0196 | 1.0194 | 1.019 | 1.0178 | 1.0151 | 1.0091 | 0.99739 | 0.97625 | 0.94135 | 0.88859 | 0.81551 | 0.72261 | 0.61412 | 0.49761 | 0.38242 | 0.27752 | 0.18949 | 0.12138 | 0.072789 | 0.040795 | 0.021348 | 0.010424 | 0.0047491 | 0.0020189 | 0.0008011 | 0.00029689 | 0.00010283 | 3.3308e-05 | 1.0098e-05 | 2.8678e-06 | 7.6351e-07 | 1.907e-07 | 4.4717e-08 | 9.8511e-09 | 2.0401e-09 | 3.974e-10 | 7.2847e-11 | 1.2572e-11 | 2.0435e-12 | 3.1292e-13 | 4.5155e-14 | 6.1409e-15 | 7.8717e-16 | 9.5105e-17 | 1.083e-17 | 1.1621e-18 | 1.1748e-19 | 1.1186e-20 | 1.0027e-21 | 8.4566e-23 | 6.7072e-24 | 4.9989e-25 | 3.498e-26 | 2.296e-27 | 1.412e-28 | 8.1256e-30 | 4.3694e-31 | 2.1918e-32 | 1.0238e-33 | 4.4439e-35 | 1.788e-36 | 6.6509e-38 | 2.28e-39 | 7.1781e-41 | 2.0667e-42 | 5.4163e-44 | 1.2847e-45 | 2.7398e-47 | 5.2113e-49 | 8.7551e-51 | 1.2835e-52 | 1.6166e-54 | 1.7141e-56 | 1.488e-58 | 1.0155e-60 | 5.1087e-63 | 1.6844e-65 | 2.7307e-68 | 0 | 0 | 0 | 0 | 0 | 0 | 0 | 0 | 0
|  |  | Refd, t=0.33 | 0.33 | 0 | 5.2703e-05 | 0.00015495 | 0.0004635 | 0.0013003 | 0.0033646 | 0.0080062 | 0.01752 | 0.035295 | 0.065588 | 0.11273 | 0.17981 | 0.26725 | 0.37185 | 0.48686 | 0.60323 | 0.71173 | 0.80503 | 0.87905 | 0.9333 | 0.97004 | 0.99306 | 1.0064 | 1.0136 | 1.0172 | 1.0188 | 1.0195 | 1.0198 | 1.0199 | 1.02 | 1.02 | 1.02 | 1.02 | 1.02 | 1.02 | 1.02 | 1.02 | 1.02 | 1.02 | 1.02 | 1.02 | 1.02 | 1.02 | 1.02 | 1.02 | 1.02 | 1.02 | 1.02 | 1.02 | 1.02 | 1.02 | 1.02 | 1.02 | 1.02 | 1.02 | 1.02 | 1.02 | 1.02 | 1.02 | 1.02 | 1.02 | 1.02 | 1.02 | 1.02 | 1.02 | 1.0199 | 1.0197 | 1.0193 | 1.0181 | 1.0153 | 1.0093 | 0.99757 | 0.97652 | 0.94188 | 0.88962 | 0.81729 | 0.72534 | 0.61783 | 0.50212 | 0.38737 | 0.28245 | 0.19394 | 0.12506 | 0.07556 | 0.042711 | 0.022563 | 0.011133 | 0.0051294 | 0.0022072 | 0.00088728 | 0.00033339 | 0.00011716 | 3.8535e-05 | 1.1872e-05 | 3.4283e-06 | 9.2874e-07 | 2.362e-07 | 5.6436e-08 | 1.2677e-08 | 2.6786e-09 | 5.3272e-10 | 9.9774e-11 | 1.7605e-11 | 2.9279e-12 | 4.5908e-13 | 6.788e-14 | 9.467e-15 | 1.2455e-15 | 1.5457e-16 | 1.8097e-17 | 1.9984e-18 | 2.081e-19 | 2.0432e-20 | 1.8906e-21 | 1.6479e-22 | 1.3525e-23 | 1.0444e-24 | 7.5833e-26 | 5.1725e-27 | 3.311e-28 | 1.9868e-29 | 1.1161e-30 | 5.8617e-32 | 2.8731e-33 | 1.3119e-34 | 5.5685e-36 | 2.1919e-37 | 7.9795e-39 | 2.6782e-40 | 8.2578e-42 | 2.3294e-43 | 5.983e-45 | 1.3913e-46 | 2.9097e-48 | 5.4293e-50 | 8.9503e-52 | 1.2879e-53 | 1.5926e-55 | 1.6584e-57 | 1.4142e-59 | 9.4825e-62 | 4.6883e-64 | 1.5196e-66 | 2.4222e-69 | 0 | 0 | 0 | 0 | 0 | 0 | 0 | 0
|  |  | Refd, t=0.34 | 0.335 | 0 | 5.4685e-05 | 0.00015929 | 0.000472 | 0.0013134 | 0.0033753 | 0.0079857 | 0.017394 | 0.03492 | 0.064732 | 0.11109 | 0.1771 | 0.26328 | 0.36662 | 0.48064 | 0.59652 | 0.70514 | 0.79912 | 0.87422 | 0.9297 | 0.96762 | 0.9916 | 1.0057 | 1.0133 | 1.0172 | 1.019 | 1.0198 | 1.0201 | 1.0202 | 1.0203 | 1.0203 | 1.0203 | 1.0203 | 1.0203 | 1.0203 | 1.0203 | 1.0203 | 1.0203 | 1.0203 | 1.0203 | 1.0203 | 1.0203 | 1.0203 | 1.0203 | 1.0203 | 1.0203 | 1.0203 | 1.0203 | 1.0203 | 1.0203 | 1.0203 | 1.0203 | 1.0203 | 1.0203 | 1.0203 | 1.0203 | 1.0203 | 1.0203 | 1.0203 | 1.0203 | 1.0203 | 1.0203 | 1.0203 | 1.0203 | 1.0203 | 1.0202 | 1.02 | 1.0196 | 1.0183 | 1.0155 | 1.0095 | 0.99776 | 0.9768 | 0.94241 | 0.89064 | 0.81906 | 0.72804 | 0.6215 | 0.50659 | 0.39228 | 0.28734 | 0.19839 | 0.12875 | 0.078368 | 0.044667 | 0.023815 | 0.01187 | 0.0055296 | 0.0024077 | 0.00098022 | 0.00037329 | 0.00013306 | 4.4421e-05 | 1.39e-05 | 4.0801e-06 | 1.1242e-06 | 2.9101e-07 | 7.0814e-08 | 1.621e-08 | 3.4931e-09 | 7.0892e-10 | 1.3558e-10 | 2.4446e-11 | 4.1572e-12 | 6.6698e-13 | 1.0099e-13 | 1.4433e-14 | 1.9474e-15 | 2.4808e-16 | 2.9835e-17 | 3.3875e-18 | 3.6305e-19 | 3.6718e-20 | 3.5036e-21 | 3.1528e-22 | 2.6743e-23 | 2.137e-24 | 1.6078e-25 | 1.1379e-26 | 7.5694e-28 | 4.7279e-29 | 2.7696e-30 | 1.5196e-31 | 7.798e-33 | 3.7364e-34 | 1.6684e-35 | 6.9283e-37 | 2.6691e-38 | 9.5132e-40 | 3.1272e-41 | 9.4469e-43 | 2.6118e-44 | 6.5765e-46 | 1.4998e-47 | 3.077e-49 | 5.6338e-51 | 9.116e-53 | 1.2878e-54 | 1.564e-56 | 1.5998e-58 | 1.3404e-60 | 8.8334e-63 | 4.2932e-65 | 1.3682e-67 | 2.1448e-70 | 0 | 0 | 0 | 0 | 0 | 0 | 0
|  |  | Refd, t=0.34 | 0.34 | 0 | 5.6666e-05 | 0.00016357 | 0.00048029 | 0.001326 | 0.0033847 | 0.0079633 | 0.017268 | 0.034547 | 0.063889 | 0.10949 | 0.17444 | 0.25937 | 0.36147 | 0.4745 | 0.58987 | 0.69858 | 0.79319 | 0.86934 | 0.92603 | 0.96512 | 0.99008 | 1.0049 | 1.013 | 1.0172 | 1.0192 | 1.02 | 1.0204 | 1.0205 | 1.0206 | 1.0206 | 1.0206 | 1.0206 | 1.0206 | 1.0206 | 1.0206 | 1.0206 | 1.0206 | 1.0206 | 1.0206 | 1.0206 | 1.0206 | 1.0206 | 1.0206 | 1.0206 | 1.0206 | 1.0206 | 1.0206 | 1.0206 | 1.0206 | 1.0206 | 1.0206 | 1.0206 | 1.0206 | 1.0206 | 1.0206 | 1.0206 | 1.0206 | 1.0206 | 1.0206 | 1.0206 | 1.0206 | 1.0206 | 1.0206 | 1.0206 | 1.0205 | 1.0203 | 1.0198 | 1.0186 | 1.0157 | 1.0097 | 0.99796 | 0.97708 | 0.94295 | 0.89166 | 0.82081 | 0.7307 | 0.62511 | 0.511 | 0.39714 | 0.29221 | 0.20284 | 0.13247 | 0.081209 | 0.046663 | 0.025103 | 0.012636 | 0.0059501 | 0.0026209 | 0.0010803 | 0.00041681 | 0.00015064 | 5.1027e-05 | 1.6212e-05 | 4.8351e-06 | 1.3545e-06 | 3.5669e-07 | 8.8361e-08 | 2.0604e-08 | 4.5255e-09 | 9.3678e-10 | 1.8285e-10 | 3.367e-11 | 5.8513e-12 | 9.6005e-13 | 1.4876e-13 | 2.1773e-14 | 3.0107e-15 | 3.9336e-16 | 4.8561e-17 | 5.6642e-18 | 6.2419e-19 | 6.4973e-20 | 6.3868e-21 | 5.9268e-22 | 5.1901e-23 | 4.2866e-24 | 3.3373e-25 | 2.4475e-26 | 1.6894e-27 | 1.0966e-28 | 6.6868e-30 | 3.8259e-31 | 2.0512e-32 | 1.029e-33 | 4.8215e-35 | 2.1063e-36 | 8.5607e-38 | 3.229e-39 | 1.1272e-40 | 3.6303e-42 | 1.0748e-43 | 2.9133e-45 | 7.1942e-47 | 1.6095e-48 | 3.2402e-50 | 5.8231e-52 | 9.251e-54 | 1.2835e-55 | 1.5311e-57 | 1.5389e-59 | 1.2672e-61 | 8.2093e-64 | 3.923e-66 | 1.2296e-68 | 1.896e-71 | 0 | 0 | 0 | 0 | 0 | 0
|  |  | Refd, t=0.35 | 0.345 | 0 | 5.8645e-05 | 0.00016781 | 0.00048836 | 0.0013379 | 0.0033929 | 0.0079391 | 0.01714 | 0.034177 | 0.063057 | 0.10791 | 0.17184 | 0.25554 | 0.35641 | 0.46844 | 0.58328 | 0.69203 | 0.78725 | 0.86441 | 0.92229 | 0.96254 | 0.98849 | 1.004 | 1.0127 | 1.0171 | 1.0193 | 1.0203 | 1.0207 | 1.0208 | 1.0209 | 1.0209 | 1.0209 | 1.0209 | 1.0209 | 1.0209 | 1.0209 | 1.0209 | 1.0209 | 1.0209 | 1.0209 | 1.0209 | 1.0209 | 1.0209 | 1.0209 | 1.0209 | 1.0209 | 1.0209 | 1.0209 | 1.0209 | 1.0209 | 1.0209 | 1.0209 | 1.0209 | 1.0209 | 1.0209 | 1.0209 | 1.0209 | 1.0209 | 1.0209 | 1.0209 | 1.0209 | 1.0209 | 1.0209 | 1.0209 | 1.0209 | 1.0208 | 1.0206 | 1.0201 | 1.0188 | 1.0159 | 1.0099 | 0.99816 | 0.97737 | 0.94349 | 0.89268 | 0.82254 | 0.73333 | 0.62869 | 0.51536 | 0.40196 | 0.29706 | 0.20729 | 0.1362 | 0.084084 | 0.048697 | 0.026428 | 0.013432 | 0.0063912 | 0.0028471 | 0.0011877 | 0.00046415 | 0.00017003 | 5.8419e-05 | 1.8839e-05 | 5.7062e-06 | 1.6246e-06 | 4.3506e-07 | 1.0967e-07 | 2.6038e-08 | 5.8265e-09 | 1.2295e-09 | 2.4481e-10 | 4.6013e-11 | 8.1673e-12 | 1.3696e-12 | 2.1704e-13 | 3.2511e-14 | 4.6043e-15 | 6.1655e-16 | 7.8071e-17 | 9.348e-18 | 1.0584e-18 | 1.1328e-19 | 1.1461e-20 | 1.0957e-21 | 9.8953e-23 | 8.4377e-24 | 6.7898e-25 | 5.1531e-26 | 3.6858e-27 | 2.4827e-28 | 1.5733e-29 | 9.3702e-31 | 5.2387e-32 | 2.7457e-33 | 1.347e-34 | 6.1752e-36 | 2.6403e-37 | 1.0507e-38 | 3.8814e-40 | 1.3275e-41 | 4.1905e-43 | 1.2164e-44 | 3.2334e-46 | 7.8329e-48 | 1.7195e-49 | 3.3979e-51 | 5.9956e-53 | 9.3544e-55 | 1.2749e-56 | 1.4944e-58 | 1.4762e-60 | 1.1949e-62 | 7.6113e-65 | 3.5772e-67 | 1.1029e-69 | 1.6732e-72 | 0 | 0 | 0 | 0 | 0
|  |  | Refd, t=0.35 | 0.35 | 0 | 6.0618e-05 | 0.00017199 | 0.0004962 | 0.0013492 | 0.0033998 | 0.0079131 | 0.017011 | 0.03381 | 0.062237 | 0.10636 | 0.16927 | 0.25177 | 0.35142 | 0.46246 | 0.57675 | 0.68551 | 0.7813 | 0.85943 | 0.91849 | 0.95989 | 0.98684 | 1.0031 | 1.0123 | 1.0171 | 1.0194 | 1.0205 | 1.0209 | 1.0211 | 1.0212 | 1.0212 | 1.0212 | 1.0212 | 1.0212 | 1.0212 | 1.0212 | 1.0212 | 1.0212 | 1.0212 | 1.0212 | 1.0212 | 1.0212 | 1.0212 | 1.0212 | 1.0212 | 1.0212 | 1.0212 | 1.0212 | 1.0212 | 1.0212 | 1.0212 | 1.0212 | 1.0212 | 1.0212 | 1.0212 | 1.0212 | 1.0212 | 1.0212 | 1.0212 | 1.0212 | 1.0212 | 1.0212 | 1.0212 | 1.0212 | 1.0212 | 1.0211 | 1.0209 | 1.0204 | 1.0191 | 1.0162 | 1.0101 | 0.99836 | 0.97767 | 0.94404 | 0.8937 | 0.82426 | 0.73594 | 0.63222 | 0.51968 | 0.40674 | 0.30188 | 0.21173 | 0.13995 | 0.086991 | 0.05077 | 0.02779 | 0.014257 | 0.0068533 | 0.0030867 | 0.0013028 | 0.00051554 | 0.00019136 | 6.6664e-05 | 2.1812e-05 | 6.7077e-06 | 1.9401e-06 | 5.2813e-07 | 1.3541e-07 | 3.272e-08 | 7.4562e-09 | 1.6033e-09 | 3.2548e-10 | 6.2411e-11 | 1.1309e-11 | 1.9371e-12 | 3.1377e-13 | 4.8074e-14 | 6.9683e-15 | 9.5573e-16 | 1.2404e-16 | 1.5235e-17 | 1.7708e-18 | 1.9474e-19 | 2.026e-20 | 1.9937e-21 | 1.855e-22 | 1.6313e-23 | 1.3553e-24 | 1.0631e-25 | 7.8698e-27 | 5.493e-28 | 3.6122e-29 | 2.2359e-30 | 1.3013e-31 | 7.112e-33 | 3.6455e-34 | 1.7498e-35 | 7.8511e-37 | 3.2868e-38 | 1.281e-39 | 4.6367e-41 | 1.5543e-42 | 4.8103e-44 | 1.3694e-45 | 3.5709e-47 | 8.4888e-49 | 1.8292e-50 | 3.5489e-52 | 6.1499e-54 | 9.4257e-56 | 1.2622e-57 | 1.4541e-59 | 1.412e-61 | 1.1239e-63 | 7.0404e-66 | 3.2549e-68 | 9.8734e-71 | 1.4741e-73 | 0 | 0 | 0 | 0
|  |  | Refd, t=0.36 | 0.355 | 0 | 6.2585e-05 | 0.00017612 | 0.00050382 | 0.0013599 | 0.0034055 | 0.0078855 | 0.016881 | 0.033445 | 0.061429 | 0.10484 | 0.16676 | 0.24807 | 0.34651 | 0.45656 | 0.57027 | 0.67902 | 0.77533 | 0.8544 | 0.91461 | 0.95717 | 0.98512 | 1.0022 | 1.0119 | 1.017 | 1.0195 | 1.0207 | 1.0212 | 1.0214 | 1.0215 | 1.0215 | 1.0215 | 1.0215 | 1.0215 | 1.0215 | 1.0215 | 1.0215 | 1.0215 | 1.0215 | 1.0215 | 1.0215 | 1.0215 | 1.0215 | 1.0215 | 1.0215 | 1.0215 | 1.0215 | 1.0215 | 1.0215 | 1.0215 | 1.0215 | 1.0215 | 1.0215 | 1.0215 | 1.0215 | 1.0215 | 1.0215 | 1.0215 | 1.0215 | 1.0215 | 1.0215 | 1.0215 | 1.0215 | 1.0215 | 1.0215 | 1.0214 | 1.0212 | 1.0207 | 1.0194 | 1.0164 | 1.0103 | 0.99857 | 0.97798 | 0.94459 | 0.89471 | 0.82597 | 0.73851 | 0.63571 | 0.52394 | 0.41148 | 0.30667 | 0.21617 | 0.14372 | 0.089929 | 0.05288 | 0.029187 | 0.015112 | 0.0073368 | 0.00334 | 0.001426 | 0.00057121 | 0.00021476 | 7.5837e-05 | 2.5168e-05 | 7.8549e-06 | 2.3071e-06 | 6.3819e-07 | 1.6636e-07 | 4.0897e-08 | 9.4865e-09 | 2.0776e-09 | 4.2983e-10 | 8.4045e-11 | 1.5538e-11 | 2.7173e-12 | 4.4964e-13 | 7.0421e-14 | 1.0441e-14 | 1.4658e-15 | 1.9487e-16 | 2.4535e-17 | 2.9252e-18 | 3.3026e-19 | 3.5305e-20 | 3.5726e-21 | 3.4215e-22 | 3.1001e-23 | 2.6563e-24 | 2.1515e-25 | 1.6462e-26 | 1.1892e-27 | 8.1036e-29 | 5.2052e-30 | 3.1484e-31 | 1.7913e-32 | 9.5751e-34 | 4.802e-35 | 2.2559e-36 | 9.9109e-38 | 4.0639e-39 | 1.5519e-40 | 5.5055e-42 | 1.8094e-43 | 5.4919e-45 | 1.5337e-46 | 3.9247e-48 | 9.158e-50 | 1.9375e-51 | 3.6919e-53 | 6.2847e-55 | 9.4645e-57 | 1.2456e-58 | 1.4107e-60 | 1.3469e-62 | 1.0544e-64 | 6.4973e-67 | 2.9554e-69 | 8.8223e-72 | 1.2965e-74 | 0 | 0 | 0
|  |  | Refd, t=0.36 | 0.36 | 0 | 6.4542e-05 | 0.00018018 | 0.00051121 | 0.0013701 | 0.0034101 | 0.0078563 | 0.01675 | 0.033083 | 0.060632 | 0.10335 | 0.16429 | 0.24443 | 0.34168 | 0.45073 | 0.56386 | 0.67255 | 0.76936 | 0.84933 | 0.91068 | 0.95438 | 0.98333 | 1.0012 | 1.0114 | 1.0169 | 1.0196 | 1.0209 | 1.0215 | 1.0217 | 1.0218 | 1.0218 | 1.0218 | 1.0218 | 1.0218 | 1.0218 | 1.0218 | 1.0218 | 1.0218 | 1.0218 | 1.0218 | 1.0218 | 1.0218 | 1.0218 | 1.0218 | 1.0218 | 1.0218 | 1.0218 | 1.0218 | 1.0218 | 1.0218 | 1.0218 | 1.0218 | 1.0218 | 1.0218 | 1.0218 | 1.0218 | 1.0218 | 1.0218 | 1.0218 | 1.0218 | 1.0218 | 1.0218 | 1.0218 | 1.0218 | 1.0218 | 1.0217 | 1.0215 | 1.021 | 1.0196 | 1.0166 | 1.0105 | 0.99879 | 0.97829 | 0.94514 | 0.89572 | 0.82766 | 0.74106 | 0.63916 | 0.52817 | 0.41618 | 0.31144 | 0.2206 | 0.1475 | 0.092897 | 0.055026 | 0.03062 | 0.015996 | 0.0078419 | 0.0036076 | 0.0015576 | 0.00063136 | 0.00024038 | 8.6013e-05 | 2.8942e-05 | 9.1645e-06 | 2.7326e-06 | 7.678e-07 | 2.0342e-07 | 5.0853e-08 | 1.2002e-08 | 2.6761e-09 | 5.6397e-10 | 1.1239e-10 | 2.1191e-11 | 3.7816e-12 | 6.3891e-13 | 1.0223e-13 | 1.5496e-14 | 2.2254e-15 | 3.0285e-16 | 3.9057e-17 | 4.7736e-18 | 5.529e-19 | 6.0681e-20 | 6.3096e-21 | 6.2144e-22 | 5.7959e-23 | 5.117e-24 | 4.2745e-25 | 3.3769e-26 | 2.5215e-27 | 1.7784e-28 | 1.1838e-29 | 7.4306e-31 | 4.3939e-32 | 2.445e-33 | 1.2787e-34 | 6.2767e-36 | 2.8872e-37 | 1.2424e-38 | 4.9915e-40 | 1.8682e-41 | 6.4982e-43 | 2.0946e-44 | 6.2367e-46 | 1.7092e-47 | 4.2932e-49 | 9.836e-51 | 2.0437e-52 | 3.8255e-54 | 6.3988e-56 | 9.4709e-58 | 1.2254e-59 | 1.3645e-61 | 1.2813e-63 | 9.8667e-66 | 5.9822e-68 | 2.6778e-70 | 7.8682e-73 | 1.1383e-75 | 0 | 0
|  |  | Refd, t=0.37 | 0.365 | 0 | 6.6488e-05 | 0.00018418 | 0.00051838 | 0.0013796 | 0.0034136 | 0.0078256 | 0.016619 | 0.032724 | 0.059846 | 0.10187 | 0.16187 | 0.24086 | 0.33693 | 0.44497 | 0.5575 | 0.66611 | 0.76337 | 0.84423 | 0.90668 | 0.95152 | 0.98148 | 1.0001 | 1.0109 | 1.0168 | 1.0197 | 1.0211 | 1.0217 | 1.022 | 1.0221 | 1.0221 | 1.0221 | 1.0221 | 1.0221 | 1.0221 | 1.0221 | 1.0221 | 1.0221 | 1.0221 | 1.0221 | 1.0221 | 1.0221 | 1.0221 | 1.0221 | 1.0221 | 1.0221 | 1.0221 | 1.0221 | 1.0221 | 1.0221 | 1.0221 | 1.0221 | 1.0221 | 1.0221 | 1.0221 | 1.0221 | 1.0221 | 1.0221 | 1.0221 | 1.0221 | 1.0221 | 1.0221 | 1.0221 | 1.0221 | 1.0221 | 1.022 | 1.0218 | 1.0212 | 1.0199 | 1.0169 | 1.0107 | 0.99901 | 0.9786 | 0.9457 | 0.89672 | 0.82933 | 0.74358 | 0.64257 | 0.53234 | 0.42083 | 0.31618 | 0.22502 | 0.15129 | 0.095894 | 0.057209 | 0.032089 | 0.01691 | 0.0083691 | 0.0038896 | 0.0016978 | 0.00069624 | 0.00026836 | 9.7271e-05 | 3.3176e-05 | 1.0655e-05 | 3.224e-06 | 9.1982e-07 | 2.4759e-07 | 6.2917e-08 | 1.5104e-08 | 3.427e-09 | 7.3537e-10 | 1.493e-10 | 2.8695e-11 | 5.2226e-12 | 9.0048e-13 | 1.4713e-13 | 2.2786e-14 | 3.3455e-15 | 4.6577e-16 | 6.1493e-17 | 7.6992e-18 | 9.1419e-19 | 1.0293e-19 | 1.0989e-20 | 1.1122e-21 | 1.0668e-22 | 9.6949e-24 | 8.3447e-25 | 6.7996e-26 | 5.2424e-27 | 3.822e-28 | 2.6331e-29 | 1.7128e-30 | 1.0511e-31 | 6.079e-33 | 3.3097e-34 | 1.6943e-35 | 8.143e-37 | 3.6689e-38 | 1.5469e-39 | 6.0915e-41 | 2.2354e-42 | 7.6255e-44 | 2.4113e-45 | 7.0458e-47 | 1.8954e-48 | 4.6745e-50 | 1.0518e-51 | 2.1469e-53 | 3.9487e-55 | 6.4915e-57 | 9.4454e-59 | 1.2016e-60 | 1.316e-62 | 1.2156e-64 | 9.2101e-67 | 5.4953e-69 | 2.4213e-71 | 7.0039e-74 | 9.9774e-77 | 9.9774e-77
|  |  | Refd, t=0.37 | 0.37 | 0 | 6.8421e-05 | 0.00018812 | 0.00052532 | 0.0013886 | 0.003416 | 0.0077935 | 0.016487 | 0.032368 | 0.059071 | 0.10043 | 0.15949 | 0.23735 | 0.33225 | 0.4393 | 0.5512 | 0.65971 | 0.75739 | 0.83909 | 0.90262 | 0.94859 | 0.97956 | 0.999 | 1.0104 | 1.0166 | 1.0198 | 1.0213 | 1.022 | 1.0223 | 1.0224 | 1.0224 | 1.0224 | 1.0224 | 1.0224 | 1.0224 | 1.0224 | 1.0224 | 1.0224 | 1.0224 | 1.0224 | 1.0224 | 1.0224 | 1.0224 | 1.0224 | 1.0224 | 1.0224 | 1.0224 | 1.0224 | 1.0224 | 1.0224 | 1.0224 | 1.0224 | 1.0224 | 1.0224 | 1.0224 | 1.0224 | 1.0224 | 1.0224 | 1.0224 | 1.0224 | 1.0224 | 1.0224 | 1.0224 | 1.0224 | 1.0224 | 1.0223 | 1.0221 | 1.0215 | 1.0201 | 1.0171 | 1.0109 | 0.99923 | 0.97892 | 0.94627 | 0.89773 | 0.83099 | 0.74607 | 0.64593 | 0.53647 | 0.42545 | 0.3209 | 0.22944 | 0.1551 | 0.09892 | 0.059428 | 0.033593 | 0.017854 | 0.0089185 | 0.0041865 | 0.001847 | 0.00076608 | 0.00029884 | 0.00010969 | 3.7912e-05 | 1.2345e-05 | 3.7896e-06 | 1.0974e-06 | 3.0001e-07 | 7.7469e-08 | 1.8908e-08 | 4.3641e-09 | 9.5311e-10 | 1.9706e-10 | 3.8589e-11 | 7.16e-12 | 1.2592e-12 | 2.0998e-13 | 3.3209e-14 | 4.9823e-15 | 7.0921e-16 | 9.5795e-17 | 1.2279e-17 | 1.4937e-18 | 1.7242e-19 | 1.8885e-20 | 1.9624e-21 | 1.9343e-22 | 1.808e-23 | 1.602e-24 | 1.345e-25 | 1.0696e-26 | 8.052e-28 | 5.7344e-29 | 3.8608e-30 | 2.4553e-31 | 1.4737e-32 | 8.3394e-34 | 4.4442e-35 | 2.2276e-36 | 1.0487e-37 | 4.6297e-39 | 1.9133e-40 | 7.387e-42 | 2.6587e-43 | 8.8976e-45 | 2.7611e-46 | 7.9193e-48 | 2.0917e-49 | 5.0666e-51 | 1.1199e-52 | 2.2462e-54 | 4.0604e-56 | 6.5621e-58 | 9.3885e-60 | 1.1747e-61 | 1.2655e-63 | 1.1502e-65 | 8.576e-68 | 5.0366e-70 | 2.1847e-72 | 6.23e-75 | 6.23e-75
|  |  | Refd, t=0.38 | 0.375 | 0 | 7.034e-05 | 0.00019199 | 0.00053204 | 0.001397 | 0.0034174 | 0.0077601 | 0.016354 | 0.032015 | 0.058307 | 0.099006 | 0.15715 | 0.2339 | 0.32764 | 0.43369 | 0.54496 | 0.65333 | 0.7514 | 0.83391 | 0.8985 | 0.94559 | 0.97757 | 0.99783 | 1.0098 | 1.0164 | 1.0198 | 1.0215 | 1.0222 | 1.0226 | 1.0227 | 1.0227 | 1.0227 | 1.0227 | 1.0228 | 1.0228 | 1.0228 | 1.0228 | 1.0228 | 1.0228 | 1.0228 | 1.0228 | 1.0228 | 1.0228 | 1.0228 | 1.0228 | 1.0228 | 1.0228 | 1.0228 | 1.0228 | 1.0228 | 1.0228 | 1.0228 | 1.0228 | 1.0228 | 1.0228 | 1.0228 | 1.0228 | 1.0228 | 1.0228 | 1.0228 | 1.0228 | 1.0228 | 1.0227 | 1.0227 | 1.0227 | 1.0226 | 1.0224 | 1.0218 | 1.0204 | 1.0173 | 1.0111 | 0.99946 | 0.97925 | 0.94683 | 0.89873 | 0.83264 | 0.74853 | 0.64926 | 0.54056 | 0.43002 | 0.32558 | 0.23385 | 0.15892 | 0.10197 | 0.061681 | 0.035132 | 0.018828 | 0.0094905 | 0.0044987 | 0.0020056 | 0.00084112 | 0.00033198 | 0.00012337 | 4.3194e-05 | 1.4256e-05 | 4.4382e-06 | 1.3042e-06 | 3.6197e-07 | 9.4945e-08 | 2.3551e-08 | 5.5275e-09 | 1.2282e-09 | 2.5848e-10 | 5.1551e-11 | 9.7467e-12 | 1.7477e-12 | 2.9729e-13 | 4.7989e-14 | 7.3528e-15 | 1.0695e-15 | 1.4772e-16 | 1.9373e-17 | 2.4127e-18 | 2.8533e-19 | 3.2041e-20 | 3.4162e-21 | 3.4575e-22 | 3.321e-23 | 3.0265e-24 | 2.6159e-25 | 2.1436e-26 | 1.6644e-27 | 1.224e-28 | 8.5189e-30 | 5.6075e-31 | 3.488e-32 | 2.0485e-33 | 1.1346e-34 | 5.9208e-36 | 2.9069e-37 | 1.3409e-38 | 5.8025e-40 | 2.3511e-41 | 8.903e-43 | 3.1436e-44 | 1.0324e-45 | 3.1449e-47 | 8.8567e-49 | 2.2975e-50 | 5.4669e-52 | 1.1874e-53 | 2.3407e-55 | 4.1597e-57 | 6.6102e-59 | 9.3014e-61 | 1.1448e-62 | 1.2135e-64 | 1.0854e-66 | 7.9659e-69 | 4.6058e-71 | 1.9718e-73 | 1.9718e-73
|  |  | Refd, t=0.38 | 0.38 | 0 | 7.2241e-05 | 0.00019579 | 0.00053854 | 0.0014049 | 0.0034178 | 0.0077254 | 0.016221 | 0.031664 | 0.057554 | 0.097608 | 0.15485 | 0.23051 | 0.3231 | 0.42816 | 0.53878 | 0.64699 | 0.74541 | 0.82869 | 0.89433 | 0.94252 | 0.97552 | 0.9966 | 1.0092 | 1.0162 | 1.0199 | 1.0217 | 1.0225 | 1.0228 | 1.023 | 1.023 | 1.023 | 1.0231 | 1.0231 | 1.0231 | 1.0231 | 1.0231 | 1.0231 | 1.0231 | 1.0231 | 1.0231 | 1.0231 | 1.0231 | 1.0231 | 1.0231 | 1.0231 | 1.0231 | 1.0231 | 1.0231 | 1.0231 | 1.0231 | 1.0231 | 1.0231 | 1.0231 | 1.0231 | 1.0231 | 1.0231 | 1.0231 | 1.0231 | 1.0231 | 1.0231 | 1.0231 | 1.0231 | 1.023 | 1.023 | 1.0229 | 1.0227 | 1.0221 | 1.0207 | 1.0176 | 1.0113 | 0.99969 | 0.97958 | 0.9474 | 0.89972 | 0.83427 | 0.75096 | 0.65255 | 0.5446 | 0.43456 | 0.33024 | 0.23826 | 0.16275 | 0.10505 | 0.063968 | 0.036705 | 0.019832 | 0.010085 | 0.0048264 | 0.0021737 | 0.00092158 | 0.00036793 | 0.00013839 | 4.9069e-05 | 1.641e-05 | 5.1797e-06 | 1.544e-06 | 4.3491e-07 | 1.1584e-07 | 2.9193e-08 | 6.9646e-09 | 1.5738e-09 | 3.3702e-10 | 6.8427e-11 | 1.3177e-11 | 2.4079e-12 | 4.1764e-13 | 6.8778e-14 | 1.0757e-14 | 1.5981e-15 | 2.2555e-16 | 3.0248e-17 | 3.8545e-18 | 4.6672e-19 | 5.3699e-20 | 5.87e-21 | 6.0957e-22 | 6.0122e-23 | 5.6307e-24 | 5.0058e-25 | 4.2228e-26 | 3.3788e-27 | 2.5629e-28 | 1.8419e-29 | 1.2534e-30 | 8.0698e-32 | 4.9117e-33 | 2.8235e-34 | 1.5314e-35 | 7.8276e-37 | 3.7658e-38 | 1.7027e-39 | 7.224e-41 | 2.8709e-42 | 1.0665e-43 | 3.6957e-45 | 1.1914e-46 | 3.5635e-48 | 9.8564e-50 | 2.5118e-51 | 5.873e-53 | 1.2537e-54 | 2.4297e-56 | 4.2456e-58 | 6.6356e-60 | 9.1851e-62 | 1.1124e-63 | 1.1604e-65 | 1.0216e-67 | 7.3812e-70 | 4.2169e-72 | 4.2169e-72
|  |  | Refd, t=0.39 | 0.385 | 0 | 7.4124e-05 | 0.00019952 | 0.00054481 | 0.0014123 | 0.0034172 | 0.0076895 | 0.016087 | 0.031317 | 0.056811 | 0.096234 | 0.15259 | 0.22718 | 0.31864 | 0.4227 | 0.53266 | 0.64068 | 0.73942 | 0.82345 | 0.8901 | 0.93939 | 0.9734 | 0.99532 | 1.0085 | 1.016 | 1.0199 | 1.0218 | 1.0227 | 1.0231 | 1.0233 | 1.0233 | 1.0234 | 1.0234 | 1.0234 | 1.0234 | 1.0234 | 1.0234 | 1.0234 | 1.0234 | 1.0234 | 1.0234 | 1.0234 | 1.0234 | 1.0234 | 1.0234 | 1.0234 | 1.0234 | 1.0234 | 1.0234 | 1.0234 | 1.0234 | 1.0234 | 1.0234 | 1.0234 | 1.0234 | 1.0234 | 1.0234 | 1.0234 | 1.0234 | 1.0234 | 1.0234 | 1.0234 | 1.0234 | 1.0234 | 1.0233 | 1.0232 | 1.023 | 1.0224 | 1.0209 | 1.0178 | 1.0116 | 0.99993 | 0.97991 | 0.94797 | 0.90072 | 0.83589 | 0.75337 | 0.65581 | 0.5486 | 0.43905 | 0.33488 | 0.24265 | 0.1666 | 0.10815 | 0.066288 | 0.038313 | 0.020866 | 0.010703 | 0.0051701 | 0.0023519 | 0.0010077 | 0.00040686 | 0.00015485 | 5.5588e-05 | 1.8832e-05 | 6.0246e-06 | 1.8211e-06 | 5.2047e-07 | 1.4073e-07 | 3.6018e-08 | 8.7314e-09 | 2.0058e-09 | 4.369e-10 | 9.0267e-11 | 1.7699e-11 | 3.2944e-12 | 5.8236e-13 | 9.7795e-14 | 1.5605e-14 | 2.3666e-15 | 3.4117e-16 | 4.6759e-17 | 6.0932e-18 | 7.5495e-19 | 8.8938e-20 | 9.9613e-21 | 1.0606e-21 | 1.0734e-22 | 1.0323e-23 | 9.4314e-25 | 8.1836e-26 | 6.7412e-27 | 5.2693e-28 | 3.9063e-29 | 2.7449e-30 | 1.827e-31 | 1.151e-32 | 6.8573e-34 | 3.86e-35 | 2.0508e-36 | 1.0271e-37 | 4.8435e-39 | 2.1473e-40 | 8.9355e-42 | 3.4839e-43 | 1.2702e-44 | 4.3204e-46 | 1.3676e-47 | 4.0174e-49 | 1.0916e-50 | 2.7336e-52 | 6.2821e-54 | 1.3184e-55 | 2.5123e-57 | 4.3177e-59 | 6.6384e-61 | 9.0413e-63 | 1.0775e-64 | 1.1064e-66 | 9.59e-69 | 6.8544e-71 | 6.8544e-71
|  |  | Refd, t=0.39 | 0.39 | 0 | 7.5987e-05 | 0.00020317 | 0.00055086 | 0.0014191 | 0.0034157 | 0.0076525 | 0.015953 | 0.030972 | 0.056079 | 0.094882 | 0.15038 | 0.2239 | 0.31425 | 0.41731 | 0.5266 | 0.63441 | 0.73343 | 0.81818 | 0.88582 | 0.93619 | 0.97122 | 0.99398 | 1.0078 | 1.0157 | 1.0199 | 1.022 | 1.023 | 1.0234 | 1.0236 | 1.0236 | 1.0237 | 1.0237 | 1.0237 | 1.0237 | 1.0237 | 1.0237 | 1.0237 | 1.0237 | 1.0237 | 1.0237 | 1.0237 | 1.0237 | 1.0237 | 1.0237 | 1.0237 | 1.0237 | 1.0237 | 1.0237 | 1.0237 | 1.0237 | 1.0237 | 1.0237 | 1.0237 | 1.0237 | 1.0237 | 1.0237 | 1.0237 | 1.0237 | 1.0237 | 1.0237 | 1.0237 | 1.0237 | 1.0237 | 1.0236 | 1.0235 | 1.0233 | 1.0226 | 1.0212 | 1.018 | 1.0118 | 1.0002 | 0.98025 | 0.94854 | 0.90171 | 0.8375 | 0.75576 | 0.65903 | 0.55256 | 0.44351 | 0.33949 | 0.24703 | 0.17045 | 0.11128 | 0.068641 | 0.039954 | 0.021929 | 0.011344 | 0.0055299 | 0.0025402 | 0.0010998 | 0.00044892 | 0.00017285 | 6.2804e-05 | 2.1547e-05 | 6.9846e-06 | 2.1404e-06 | 6.2046e-07 | 1.7024e-07 | 4.4238e-08 | 1.0893e-08 | 2.5431e-09 | 5.6321e-10 | 1.1837e-10 | 2.3621e-11 | 4.4769e-12 | 8.0622e-13 | 1.3799e-13 | 2.2455e-14 | 3.4746e-15 | 5.1137e-16 | 7.159e-17 | 9.5346e-18 | 1.2081e-18 | 1.4564e-19 | 1.6703e-20 | 1.8222e-21 | 1.8909e-22 | 1.866e-23 | 1.7507e-24 | 1.5612e-25 | 1.3228e-26 | 1.0645e-27 | 8.1326e-29 | 5.8949e-30 | 4.0517e-31 | 2.6388e-32 | 1.6273e-33 | 9.4939e-35 | 5.2349e-36 | 2.7253e-37 | 1.338e-38 | 6.1864e-40 | 2.69e-41 | 1.0982e-42 | 4.2022e-44 | 1.5039e-45 | 5.0229e-47 | 1.5616e-48 | 4.5066e-50 | 1.2033e-51 | 2.9616e-53 | 6.691e-55 | 1.3808e-56 | 2.5879e-58 | 4.3752e-60 | 6.6187e-62 | 8.8715e-64 | 1.0407e-65 | 1.0521e-67 | 9.0312e-70 | 9.0312e-70
|  |  | Refd, t=0.4 | 0.395 | 0 | 7.7829e-05 | 0.00020675 | 0.00055669 | 0.0014255 | 0.0034133 | 0.0076145 | 0.015819 | 0.030631 | 0.055357 | 0.093552 | 0.1482 | 0.22068 | 0.30992 | 0.41199 | 0.5206 | 0.62817 | 0.72745 | 0.81289 | 0.88149 | 0.93293 | 0.96897 | 0.99258 | 1.0071 | 1.0154 | 1.0198 | 1.0221 | 1.0232 | 1.0237 | 1.0239 | 1.0239 | 1.024 | 1.024 | 1.024 | 1.024 | 1.024 | 1.024 | 1.024 | 1.024 | 1.024 | 1.024 | 1.024 | 1.024 | 1.024 | 1.024 | 1.024 | 1.024 | 1.024 | 1.024 | 1.024 | 1.024 | 1.024 | 1.024 | 1.024 | 1.024 | 1.024 | 1.024 | 1.024 | 1.024 | 1.024 | 1.024 | 1.024 | 1.024 | 1.024 | 1.0239 | 1.0238 | 1.0236 | 1.0229 | 1.0215 | 1.0183 | 1.012 | 1.0004 | 0.9806 | 0.94912 | 0.90269 | 0.8391 | 0.75812 | 0.66221 | 0.55648 | 0.44793 | 0.34407 | 0.25141 | 0.17431 | 0.11443 | 0.071025 | 0.041629 | 0.023023 | 0.012009 | 0.0059064 | 0.0027391 | 0.001198 | 0.00049429 | 0.00019248 | 7.077e-05 | 2.4583e-05 | 8.072e-06 | 2.507e-06 | 7.3689e-07 | 2.0511e-07 | 5.4097e-08 | 1.3526e-08 | 3.2082e-09 | 7.2212e-10 | 1.5433e-10 | 3.133e-11 | 6.044e-12 | 1.1084e-12 | 1.9328e-13 | 3.206e-14 | 5.0594e-15 | 7.5979e-16 | 1.086e-16 | 1.4774e-17 | 1.9134e-18 | 2.3589e-19 | 2.7685e-20 | 3.0929e-21 | 3.2886e-22 | 3.3277e-23 | 3.2038e-24 | 2.934e-25 | 2.555e-26 | 2.115e-27 | 1.6635e-28 | 1.2426e-29 | 8.8101e-31 | 5.9254e-32 | 3.7777e-33 | 2.2813e-34 | 1.3037e-35 | 7.0445e-37 | 3.5948e-38 | 1.7305e-39 | 7.8479e-41 | 3.348e-42 | 1.3414e-43 | 5.0385e-45 | 1.7706e-46 | 5.8082e-48 | 1.774e-49 | 5.0307e-51 | 1.3202e-52 | 3.1946e-54 | 7.0969e-56 | 1.4404e-57 | 2.6557e-59 | 4.4178e-61 | 6.5772e-63 | 8.6776e-65 | 1.0022e-66 | 1.0046e-68 | 1.0046e-68
|  |  | Refd, t=0.4 | 0.4 | 0 | 7.9648e-05 | 0.00021025 | 0.0005623 | 0.0014313 | 0.0034101 | 0.0075754 | 0.015685 | 0.030292 | 0.054644 | 0.092245 | 0.14606 | 0.21752 | 0.30566 | 0.40675 | 0.51466 | 0.62197 | 0.72147 | 0.80757 | 0.87711 | 0.92961 | 0.96666 | 0.99113 | 1.0063 | 1.015 | 1.0198 | 1.0222 | 1.0234 | 1.0239 | 1.0241 | 1.0242 | 1.0243 | 1.0243 | 1.0243 | 1.0243 | 1.0243 | 1.0243 | 1.0243 | 1.0243 | 1.0243 | 1.0243 | 1.0243 | 1.0243 | 1.0243 | 1.0243 | 1.0243 | 1.0243 | 1.0243 | 1.0243 | 1.0243 | 1.0243 | 1.0243 | 1.0243 | 1.0243 | 1.0243 | 1.0243 | 1.0243 | 1.0243 | 1.0243 | 1.0243 | 1.0243 | 1.0243 | 1.0243 | 1.0243 | 1.0242 | 1.0241 | 1.0239 | 1.0232 | 1.0217 | 1.0185 | 1.0122 | 1.0007 | 0.98095 | 0.9497 | 0.90368 | 0.84068 | 0.76045 | 0.66536 | 0.56036 | 0.45231 | 0.34862 | 0.25577 | 0.17817 | 0.11761 | 0.073441 | 0.043337 | 0.024147 | 0.012697 | 0.0062996 | 0.0029489 | 0.0013026 | 0.00054314 | 0.00021385 | 7.9546e-05 | 2.7968e-05 | 9.3003e-06 | 2.9266e-06 | 8.7201e-07 | 2.4616e-07 | 6.5874e-08 | 1.672e-08 | 4.0274e-09 | 9.2106e-10 | 2.001e-10 | 4.1311e-11 | 8.1084e-12 | 1.5136e-12 | 2.688e-13 | 4.5429e-14 | 7.3083e-15 | 1.1194e-15 | 1.6326e-16 | 2.2678e-17 | 3.0003e-18 | 3.7808e-19 | 4.5382e-20 | 5.1884e-21 | 5.6494e-22 | 5.8578e-23 | 5.783e-24 | 5.4346e-25 | 4.8602e-26 | 4.135e-27 | 3.3455e-28 | 2.5729e-29 | 1.88e-30 | 1.3043e-31 | 8.5876e-33 | 5.3615e-34 | 3.1716e-35 | 1.7762e-36 | 9.4075e-38 | 4.7073e-39 | 2.2226e-40 | 9.8892e-42 | 4.1404e-43 | 1.6285e-44 | 6.0061e-46 | 2.073e-47 | 6.6807e-49 | 2.0051e-50 | 5.5888e-52 | 1.4419e-53 | 3.4308e-55 | 7.4963e-57 | 1.4968e-58 | 2.7153e-60 | 4.4453e-62 | 6.5144e-64 | 8.4617e-66 | 9.7013e-68 | 9.7013e-68
|  |  | Refd, t=0.41 | 0.405 | 0 | 8.1443e-05 | 0.00021367 | 0.00056769 | 0.0014367 | 0.003406 | 0.0075354 | 0.015551 | 0.029957 | 0.053942 | 0.090959 | 0.14395 | 0.21441 | 0.30147 | 0.40157 | 0.50877 | 0.61581 | 0.71551 | 0.80222 | 0.87269 | 0.92623 | 0.96429 | 0.98962 | 1.0054 | 1.0147 | 1.0197 | 1.0223 | 1.0236 | 1.0242 | 1.0244 | 1.0245 | 1.0246 | 1.0246 | 1.0246 | 1.0246 | 1.0246 | 1.0246 | 1.0246 | 1.0246 | 1.0246 | 1.0246 | 1.0246 | 1.0246 | 1.0246 | 1.0246 | 1.0246 | 1.0246 | 1.0246 | 1.0246 | 1.0246 | 1.0246 | 1.0246 | 1.0246 | 1.0246 | 1.0246 | 1.0246 | 1.0246 | 1.0246 | 1.0246 | 1.0246 | 1.0246 | 1.0246 | 1.0246 | 1.0246 | 1.0245 | 1.0244 | 1.0242 | 1.0235 | 1.022 | 1.0188 | 1.0125 | 1.0009 | 0.9813 | 0.95028 | 0.90466 | 0.84225 | 0.76276 | 0.66847 | 0.5642 | 0.45665 | 0.35314 | 0.26013 | 0.18205 | 0.1208 | 0.075886 | 0.045078 | 0.0253 | 0.013409 | 0.00671 | 0.0031698 | 0.0014139 | 0.00059563 | 0.00023707 | 8.9192e-05 | 3.1734e-05 | 1.0684e-05 | 3.4054e-06 | 1.0283e-06 | 2.9431e-07 | 7.9887e-08 | 2.0577e-08 | 5.032e-09 | 1.1689e-09 | 2.5804e-10 | 5.4158e-11 | 1.0811e-11 | 2.0536e-12 | 3.7126e-13 | 6.3905e-14 | 1.0476e-14 | 1.6357e-15 | 2.4334e-16 | 3.4494e-17 | 4.6595e-18 | 5.9987e-19 | 7.36e-20 | 8.6063e-21 | 9.5904e-22 | 1.0183e-22 | 1.0302e-23 | 9.928e-25 | 9.1113e-26 | 7.961e-27 | 6.6201e-28 | 5.2373e-29 | 3.9401e-30 | 2.8172e-31 | 1.9134e-32 | 1.2337e-33 | 7.5452e-35 | 4.3739e-36 | 2.4011e-37 | 1.247e-38 | 6.1202e-40 | 2.8352e-41 | 1.238e-42 | 5.0884e-44 | 1.9652e-45 | 7.1189e-47 | 2.4139e-48 | 7.6444e-50 | 2.2551e-51 | 6.1795e-53 | 1.5678e-54 | 3.6689e-56 | 7.8862e-58 | 1.5493e-59 | 2.7661e-61 | 4.4576e-63 | 6.4313e-65 | 8.302e-67 | 8.302e-67
|  |  | Refd, t=0.41 | 0.41 | 0 | 8.3212e-05 | 0.00021702 | 0.00057286 | 0.0014415 | 0.0034012 | 0.0074945 | 0.015416 | 0.029624 | 0.053249 | 0.089693 | 0.14189 | 0.21135 | 0.29734 | 0.39646 | 0.50295 | 0.60968 | 0.70955 | 0.79686 | 0.86822 | 0.92279 | 0.96185 | 0.98805 | 1.0045 | 1.0142 | 1.0196 | 1.0224 | 1.0238 | 1.0244 | 1.0247 | 1.0248 | 1.0249 | 1.0249 | 1.0249 | 1.0249 | 1.0249 | 1.0249 | 1.0249 | 1.0249 | 1.0249 | 1.0249 | 1.0249 | 1.0249 | 1.0249 | 1.0249 | 1.0249 | 1.0249 | 1.0249 | 1.0249 | 1.0249 | 1.0249 | 1.0249 | 1.0249 | 1.0249 | 1.0249 | 1.0249 | 1.0249 | 1.0249 | 1.0249 | 1.0249 | 1.0249 | 1.0249 | 1.0249 | 1.0249 | 1.0248 | 1.0247 | 1.0245 | 1.0238 | 1.0222 | 1.019 | 1.0127 | 1.0012 | 0.98166 | 0.95086 | 0.90563 | 0.8438 | 0.76505 | 0.67155 | 0.568 | 0.46096 | 0.35764 | 0.26447 | 0.18592 | 0.12402 | 0.078362 | 0.046851 | 0.026483 | 0.014146 | 0.0071378 | 0.0034022 | 0.0015321 | 0.00065195 | 0.00026226 | 9.977e-05 | 3.5913e-05 | 1.2238e-05 | 3.9503e-06 | 1.2085e-06 | 3.5058e-07 | 9.6499e-08 | 2.5216e-08 | 6.2586e-09 | 1.4762e-09 | 3.3103e-10 | 7.0608e-11 | 1.4331e-11 | 2.7688e-12 | 5.0938e-13 | 8.9264e-14 | 1.4904e-14 | 2.3715e-15 | 3.5968e-16 | 5.2007e-17 | 7.1697e-18 | 9.4249e-19 | 1.1814e-19 | 1.4122e-20 | 1.6096e-21 | 1.7492e-22 | 1.8122e-23 | 1.7896e-24 | 1.6843e-25 | 1.5102e-26 | 1.2898e-27 | 1.0488e-28 | 8.1165e-30 | 5.9754e-31 | 4.1826e-32 | 2.782e-33 | 1.7571e-34 | 1.0531e-35 | 5.9843e-37 | 3.2213e-38 | 1.641e-39 | 7.9019e-41 | 3.5925e-42 | 1.54e-43 | 6.2152e-45 | 2.3577e-46 | 8.3906e-48 | 2.7958e-49 | 8.7026e-51 | 2.524e-52 | 6.801e-54 | 1.6971e-55 | 3.907e-57 | 8.2633e-59 | 1.5977e-60 | 2.8078e-62 | 4.4547e-64 | 6.3947e-66 | 6.3947e-66
|  |  | Refd, t=0.42 | 0.415 | 0 | 8.4955e-05 | 0.00022029 | 0.00057782 | 0.001446 | 0.0033955 | 0.0074528 | 0.015282 | 0.029295 | 0.052566 | 0.088449 | 0.13985 | 0.20834 | 0.29327 | 0.39142 | 0.49719 | 0.6036 | 0.70361 | 0.79148 | 0.86371 | 0.91929 | 0.95935 | 0.98642 | 1.0036 | 1.0138 | 1.0195 | 1.0225 | 1.024 | 1.0247 | 1.025 | 1.0251 | 1.0252 | 1.0252 | 1.0252 | 1.0252 | 1.0252 | 1.0252 | 1.0252 | 1.0252 | 1.0252 | 1.0252 | 1.0252 | 1.0252 | 1.0252 | 1.0252 | 1.0252 | 1.0252 | 1.0252 | 1.0252 | 1.0252 | 1.0252 | 1.0252 | 1.0252 | 1.0252 | 1.0252 | 1.0252 | 1.0252 | 1.0252 | 1.0252 | 1.0252 | 1.0252 | 1.0252 | 1.0252 | 1.0252 | 1.0251 | 1.025 | 1.0248 | 1.0241 | 1.0225 | 1.0193 | 1.0129 | 1.0014 | 0.98202 | 0.95144 | 0.90661 | 0.84535 | 0.76732 | 0.6746 | 0.57176 | 0.46523 | 0.36211 | 0.2688 | 0.18981 | 0.12725 | 0.080866 | 0.048656 | 0.027696 | 0.014906 | 0.0075832 | 0.0036464 | 0.0016574 | 0.00071228 | 0.00028952 | 0.00011135 | 4.054e-05 | 1.398e-05 | 4.5685e-06 | 1.4156e-06 | 4.1613e-07 | 1.1612e-07 | 3.0774e-08 | 7.7499e-09 | 1.8555e-09 | 4.2253e-10 | 9.156e-11 | 1.8887e-11 | 3.7104e-12 | 6.9439e-13 | 1.2384e-13 | 2.1052e-14 | 3.4121e-15 | 5.2738e-16 | 7.7748e-17 | 1.0934e-17 | 1.4669e-18 | 1.8776e-19 | 2.293e-20 | 2.6718e-21 | 2.9699e-22 | 3.1492e-23 | 3.185e-24 | 3.0718e-25 | 2.8247e-26 | 2.4757e-27 | 2.0675e-28 | 1.6446e-29 | 1.2455e-30 | 8.9768e-32 | 6.1535e-33 | 4.0096e-34 | 2.4818e-35 | 1.4581e-36 | 8.1247e-38 | 4.2898e-39 | 2.1441e-40 | 1.0133e-41 | 4.5225e-43 | 1.9037e-44 | 7.5463e-46 | 2.8123e-47 | 9.8353e-49 | 3.2212e-50 | 9.8576e-52 | 2.8114e-53 | 7.4509e-55 | 1.829e-56 | 4.1433e-58 | 8.6242e-60 | 1.6414e-61 | 2.8399e-63 | 4.4881e-65 | 4.4881e-65
|  |  | Refd, t=0.42 | 0.42 | 0 | 8.667e-05 | 0.00022347 | 0.00058257 | 0.0014499 | 0.0033892 | 0.0074102 | 0.015148 | 0.028968 | 0.051893 | 0.087224 | 0.13786 | 0.20538 | 0.28927 | 0.38644 | 0.49148 | 0.59755 | 0.69767 | 0.78608 | 0.85915 | 0.91573 | 0.95679 | 0.98474 | 1.0026 | 1.0133 | 1.0194 | 1.0226 | 1.0242 | 1.025 | 1.0253 | 1.0254 | 1.0255 | 1.0255 | 1.0255 | 1.0255 | 1.0255 | 1.0255 | 1.0255 | 1.0255 | 1.0255 | 1.0255 | 1.0255 | 1.0255 | 1.0255 | 1.0255 | 1.0255 | 1.0255 | 1.0255 | 1.0255 | 1.0255 | 1.0255 | 1.0255 | 1.0255 | 1.0255 | 1.0255 | 1.0255 | 1.0255 | 1.0255 | 1.0255 | 1.0255 | 1.0255 | 1.0255 | 1.0255 | 1.0255 | 1.0255 | 1.0253 | 1.025 | 1.0243 | 1.0228 | 1.0195 | 1.0132 | 1.0017 | 0.98239 | 0.95203 | 0.90758 | 0.84688 | 0.76956 | 0.67761 | 0.57548 | 0.46946 | 0.36656 | 0.27311 | 0.1937 | 0.1305 | 0.083399 | 0.050493 | 0.028938 | 0.015691 | 0.0080466 | 0.0039026 | 0.0017901 | 0.00077679 | 0.00031897 | 0.00012399 | 4.5651e-05 | 1.5926e-05 | 5.2679e-06 | 1.6529e-06 | 4.9224e-07 | 1.3921e-07 | 3.7407e-08 | 9.5555e-09 | 2.3215e-09 | 5.367e-10 | 1.1811e-10 | 2.4756e-11 | 4.9432e-12 | 9.4072e-13 | 1.7067e-13 | 2.9529e-14 | 4.8732e-15 | 7.6729e-16 | 1.1528e-16 | 1.653e-17 | 2.2624e-18 | 2.9557e-19 | 3.686e-20 | 4.3881e-21 | 4.9865e-22 | 5.4086e-23 | 5.5987e-24 | 5.5302e-25 | 5.2115e-26 | 4.6843e-27 | 4.0148e-28 | 3.28e-29 | 2.5533e-30 | 1.8931e-31 | 1.3362e-32 | 8.9733e-34 | 5.7299e-35 | 3.4767e-36 | 2.003e-37 | 1.0948e-38 | 5.6714e-40 | 2.782e-41 | 1.2907e-42 | 5.6569e-44 | 2.3388e-45 | 9.1085e-47 | 3.3358e-48 | 1.1467e-49 | 3.6923e-51 | 1.1111e-52 | 3.1168e-54 | 8.1262e-56 | 1.9628e-57 | 4.376e-59 | 8.9661e-61 | 1.6801e-62 | 2.8988e-64 | 2.8988e-64
|  |  | Refd, t=0.43 | 0.425 | 0 | 8.8356e-05 | 0.00022657 | 0.00058711 | 0.0014535 | 0.0033821 | 0.007367 | 0.015014 | 0.028645 | 0.051228 | 0.086019 | 0.13589 | 0.20247 | 0.28533 | 0.38153 | 0.48584 | 0.59155 | 0.69176 | 0.78067 | 0.85456 | 0.91212 | 0.95417 | 0.983 | 1.0016 | 1.0128 | 1.0192 | 1.0226 | 1.0244 | 1.0252 | 1.0256 | 1.0257 | 1.0258 | 1.0258 | 1.0258 | 1.0258 | 1.0258 | 1.0258 | 1.0258 | 1.0258 | 1.0258 | 1.0258 | 1.0258 | 1.0258 | 1.0258 | 1.0258 | 1.0258 | 1.0258 | 1.0258 | 1.0258 | 1.0258 | 1.0258 | 1.0258 | 1.0258 | 1.0258 | 1.0258 | 1.0258 | 1.0258 | 1.0258 | 1.0258 | 1.0258 | 1.0258 | 1.0258 | 1.0258 | 1.0258 | 1.0258 | 1.0256 | 1.0253 | 1.0246 | 1.023 | 1.0198 | 1.0134 | 1.002 | 0.98276 | 0.95262 | 0.90854 | 0.8484 | 0.77178 | 0.6806 | 0.57917 | 0.47366 | 0.37097 | 0.27742 | 0.19759 | 0.13377 | 0.085959 | 0.052361 | 0.03021 | 0.0165 | 0.0085282 | 0.0041711 | 0.0019305 | 0.00084566 | 0.00035074 | 0.00013778 | 5.1284e-05 | 1.8097e-05 | 6.0572e-06 | 1.9241e-06 | 5.8034e-07 | 1.6629e-07 | 4.5295e-08 | 1.1733e-08 | 2.8918e-09 | 6.7848e-10 | 1.516e-10 | 3.2273e-11 | 6.5482e-12 | 1.2668e-12 | 2.3373e-13 | 4.1141e-14 | 6.9107e-15 | 1.108e-15 | 1.6958e-16 | 2.4784e-17 | 3.4587e-18 | 4.6097e-19 | 5.8678e-20 | 7.1336e-21 | 8.2828e-22 | 9.1845e-23 | 9.7253e-24 | 9.8325e-25 | 9.49e-26 | 8.742e-27 | 7.684e-28 | 6.4428e-29 | 5.1512e-30 | 3.9258e-31 | 2.8506e-32 | 1.9711e-33 | 1.2972e-34 | 8.1204e-36 | 4.8316e-37 | 2.7304e-38 | 1.4643e-39 | 7.445e-41 | 3.5853e-42 | 1.6334e-43 | 7.0315e-45 | 2.8562e-46 | 1.0931e-47 | 3.9348e-49 | 1.3298e-50 | 4.2108e-52 | 1.2463e-53 | 3.4394e-55 | 8.8236e-57 | 2.0976e-58 | 4.6032e-60 | 9.2858e-62 | 1.7371e-63 | 1.7371e-63
|  |  | Refd, t=0.43 | 0.43 | 0 | 9.0013e-05 | 0.00022959 | 0.00059145 | 0.0014566 | 0.0033744 | 0.0073231 | 0.01488 | 0.028325 | 0.050573 | 0.084833 | 0.13396 | 0.19961 | 0.28144 | 0.37668 | 0.48025 | 0.58559 | 0.68585 | 0.77524 | 0.84993 | 0.90845 | 0.95149 | 0.98121 | 1.0005 | 1.0123 | 1.019 | 1.0227 | 1.0245 | 1.0254 | 1.0258 | 1.026 | 1.0261 | 1.0261 | 1.0261 | 1.0261 | 1.0261 | 1.0261 | 1.0261 | 1.0261 | 1.0261 | 1.0261 | 1.0261 | 1.0261 | 1.0261 | 1.0261 | 1.0261 | 1.0261 | 1.0261 | 1.0261 | 1.0261 | 1.0261 | 1.0261 | 1.0261 | 1.0261 | 1.0261 | 1.0261 | 1.0261 | 1.0261 | 1.0261 | 1.0261 | 1.0261 | 1.0261 | 1.0261 | 1.0261 | 1.0261 | 1.0259 | 1.0256 | 1.0249 | 1.0233 | 1.02 | 1.0137 | 1.0023 | 0.98313 | 0.95321 | 0.90951 | 0.84991 | 0.77398 | 0.68355 | 0.58282 | 0.47782 | 0.37536 | 0.28171 | 0.20148 | 0.13706 | 0.088546 | 0.054259 | 0.031511 | 0.017333 | 0.0090282 | 0.0044521 | 0.0020787 | 0.0009191 | 0.00038494 | 0.00015277 | 5.7479e-05 | 2.0511e-05 | 6.9457e-06 | 2.233e-06 | 6.8198e-07 | 1.9796e-07 | 5.464e-08 | 1.4349e-08 | 3.5867e-09 | 8.5381e-10 | 1.9364e-10 | 4.1856e-11 | 8.6268e-12 | 1.6959e-12 | 3.181e-13 | 5.6947e-14 | 9.7326e-15 | 1.5883e-15 | 2.4756e-16 | 3.6859e-17 | 5.2429e-18 | 7.1255e-19 | 9.2534e-20 | 1.1483e-20 | 1.3616e-21 | 1.5427e-22 | 1.6701e-23 | 1.7273e-24 | 1.7064e-25 | 1.6099e-26 | 1.4503e-27 | 1.2471e-28 | 1.0234e-29 | 8.0107e-31 | 5.9791e-32 | 4.2534e-33 | 2.8824e-34 | 1.8596e-35 | 1.1415e-36 | 6.6623e-38 | 3.6942e-39 | 1.9444e-40 | 9.7056e-42 | 4.5897e-43 | 2.0539e-44 | 8.6865e-46 | 3.4675e-47 | 1.3044e-48 | 4.6164e-50 | 1.5342e-51 | 4.7782e-53 | 1.3913e-54 | 3.7781e-56 | 9.5392e-58 | 2.2322e-59 | 4.823e-61 | 9.7244e-63 | 9.7244e-63
|  |  | Refd, t=0.44 | 0.435 | 0 | 9.1639e-05 | 0.00023253 | 0.00059557 | 0.0014593 | 0.003366 | 0.0072785 | 0.014746 | 0.028007 | 0.049927 | 0.083666 | 0.13206 | 0.1968 | 0.27762 | 0.3719 | 0.47473 | 0.57967 | 0.67997 | 0.76981 | 0.84526 | 0.90474 | 0.94875 | 0.97935 | 0.99936 | 1.0117 | 1.0188 | 1.0227 | 1.0247 | 1.0257 | 1.0261 | 1.0263 | 1.0264 | 1.0264 | 1.0264 | 1.0264 | 1.0264 | 1.0264 | 1.0264 | 1.0264 | 1.0264 | 1.0264 | 1.0264 | 1.0264 | 1.0264 | 1.0264 | 1.0264 | 1.0264 | 1.0264 | 1.0264 | 1.0264 | 1.0264 | 1.0264 | 1.0264 | 1.0264 | 1.0264 | 1.0264 | 1.0264 | 1.0264 | 1.0264 | 1.0264 | 1.0264 | 1.0264 | 1.0264 | 1.0264 | 1.0264 | 1.0262 | 1.0259 | 1.0252 | 1.0236 | 1.0203 | 1.0139 | 1.0025 | 0.9835 | 0.9538 | 0.91047 | 0.85141 | 0.77616 | 0.68647 | 0.58643 | 0.48195 | 0.37973 | 0.28598 | 0.20538 | 0.14037 | 0.091159 | 0.056187 | 0.032841 | 0.018191 | 0.0095469 | 0.0047461 | 0.0022351 | 0.00099728 | 0.00042171 | 0.00016906 | 6.428e-05 | 2.3191e-05 | 7.9432e-06 | 2.5841e-06 | 7.9892e-07 | 2.3485e-07 | 6.5674e-08 | 1.748e-08 | 4.4301e-09 | 1.0697e-09 | 2.4616e-10 | 5.4012e-11 | 1.1304e-11 | 2.2576e-12 | 4.3036e-13 | 7.8328e-14 | 1.3616e-14 | 2.2609e-15 | 3.5872e-16 | 5.4391e-17 | 7.8824e-18 | 1.0919e-18 | 1.4461e-19 | 1.8308e-20 | 2.216e-21 | 2.5642e-22 | 2.8365e-23 | 2.9993e-24 | 3.0311e-25 | 2.9273e-26 | 2.7009e-27 | 2.3804e-28 | 2.0033e-29 | 1.6095e-30 | 1.2339e-31 | 9.0225e-33 | 6.2902e-34 | 4.1788e-35 | 2.6438e-36 | 1.592e-37 | 9.1167e-39 | 4.9614e-40 | 2.5637e-41 | 1.2567e-42 | 5.8371e-44 | 2.5664e-45 | 1.0666e-46 | 4.1852e-48 | 1.5479e-49 | 5.3871e-51 | 1.761e-52 | 5.3956e-54 | 1.546e-55 | 4.1315e-57 | 1.0269e-58 | 2.3658e-60 | 5.1149e-62 | 5.1149e-62
|  |  | Refd, t=0.44 | 0.44 | 0 | 9.3234e-05 | 0.00023538 | 0.0005995 | 0.0014616 | 0.003357 | 0.0072333 | 0.014613 | 0.027693 | 0.04929 | 0.082518 | 0.13019 | 0.19403 | 0.27386 | 0.36718 | 0.46926 | 0.57379 | 0.6741 | 0.76436 | 0.84056 | 0.90097 | 0.94595 | 0.97744 | 0.99819 | 1.011 | 1.0186 | 1.0227 | 1.0248 | 1.0259 | 1.0264 | 1.0266 | 1.0267 | 1.0267 | 1.0267 | 1.0267 | 1.0267 | 1.0267 | 1.0267 | 1.0267 | 1.0267 | 1.0267 | 1.0267 | 1.0267 | 1.0267 | 1.0267 | 1.0267 | 1.0267 | 1.0267 | 1.0267 | 1.0267 | 1.0267 | 1.0267 | 1.0267 | 1.0267 | 1.0267 | 1.0267 | 1.0267 | 1.0267 | 1.0267 | 1.0267 | 1.0267 | 1.0267 | 1.0267 | 1.0267 | 1.0267 | 1.0265 | 1.0262 | 1.0255 | 1.0238 | 1.0205 | 1.0142 | 1.0028 | 0.98388 | 0.95439 | 0.91142 | 0.8529 | 0.77831 | 0.68936 | 0.59001 | 0.48604 | 0.38406 | 0.29025 | 0.20928 | 0.14369 | 0.093798 | 0.058145 | 0.034199 | 0.019074 | 0.010084 | 0.0050532 | 0.0023999 | 0.0010804 | 0.00046117 | 0.00018671 | 7.173e-05 | 2.6159e-05 | 9.0604e-06 | 2.982e-06 | 9.3306e-07 | 2.777e-07 | 7.8658e-08 | 2.1213e-08 | 5.4498e-09 | 1.3343e-09 | 3.1149e-10 | 6.9359e-11 | 1.4737e-11 | 2.9889e-12 | 5.7885e-13 | 1.0708e-13 | 1.8925e-14 | 3.1965e-15 | 5.1607e-16 | 7.9657e-17 | 1.1757e-17 | 1.6594e-18 | 2.24e-19 | 2.8922e-20 | 3.5717e-21 | 4.2189e-22 | 4.7664e-23 | 5.1501e-24 | 5.3215e-25 | 5.2574e-26 | 4.9655e-27 | 4.4823e-28 | 3.8663e-29 | 3.1857e-30 | 2.5067e-31 | 1.8827e-32 | 1.3493e-33 | 9.2219e-35 | 6.0079e-36 | 3.7286e-37 | 2.203e-38 | 1.2382e-39 | 6.6157e-41 | 3.357e-42 | 1.6163e-43 | 7.3762e-45 | 3.187e-46 | 1.302e-47 | 5.0229e-49 | 1.8268e-50 | 6.2536e-52 | 2.0111e-53 | 6.0634e-55 | 1.7098e-56 | 4.4981e-58 | 1.1007e-59 | 2.5404e-61 | 2.5404e-61
|  |  | Refd, t=0.45 | 0.445 | 0 | 9.4796e-05 | 0.00023815 | 0.00060323 | 0.0014635 | 0.0033473 | 0.0071876 | 0.01448 | 0.027382 | 0.048661 | 0.081388 | 0.12836 | 0.1913 | 0.27015 | 0.36253 | 0.46385 | 0.56796 | 0.66825 | 0.75891 | 0.83583 | 0.89715 | 0.9431 | 0.97548 | 0.99696 | 1.0104 | 1.0183 | 1.0227 | 1.025 | 1.0261 | 1.0267 | 1.0269 | 1.027 | 1.027 | 1.027 | 1.0271 | 1.0271 | 1.0271 | 1.0271 | 1.0271 | 1.0271 | 1.0271 | 1.0271 | 1.0271 | 1.0271 | 1.0271 | 1.0271 | 1.0271 | 1.0271 | 1.0271 | 1.0271 | 1.0271 | 1.0271 | 1.0271 | 1.0271 | 1.0271 | 1.0271 | 1.0271 | 1.0271 | 1.0271 | 1.0271 | 1.0271 | 1.0271 | 1.027 | 1.027 | 1.027 | 1.0268 | 1.0265 | 1.0258 | 1.0241 | 1.0208 | 1.0144 | 1.0031 | 0.98426 | 0.95498 | 0.91238 | 0.85437 | 0.78045 | 0.69222 | 0.59355 | 0.4901 | 0.38837 | 0.2945 | 0.21318 | 0.14702 | 0.096461 | 0.060133 | 0.035587 | 0.019982 | 0.010641 | 0.0053736 | 0.0025732 | 0.0011686 | 0.00050346 | 0.00020582 | 7.9874e-05 | 2.9438e-05 | 1.0309e-05 | 3.4317e-06 | 1.0865e-06 | 3.2733e-07 | 9.3887e-08 | 2.565e-08 | 6.6778e-09 | 1.6575e-09 | 3.9241e-10 | 8.8645e-11 | 1.9115e-11 | 3.9361e-12 | 7.7422e-13 | 1.4551e-13 | 2.614e-14 | 4.4894e-15 | 7.3729e-16 | 1.1581e-16 | 1.7401e-17 | 2.5014e-18 | 3.4405e-19 | 4.5282e-20 | 5.7031e-21 | 6.8735e-22 | 7.9273e-23 | 8.7483e-24 | 9.2371e-25 | 9.3308e-26 | 9.0156e-27 | 8.3308e-28 | 7.3604e-29 | 6.216e-30 | 5.0164e-31 | 3.8672e-32 | 2.8467e-33 | 2.0001e-34 | 1.3406e-35 | 8.5671e-37 | 5.2171e-38 | 3.0254e-39 | 1.6695e-40 | 8.7594e-42 | 4.366e-43 | 2.0653e-44 | 9.2627e-46 | 3.9339e-47 | 1.5802e-48 | 5.9945e-50 | 2.1445e-51 | 7.2222e-53 | 2.2855e-54 | 6.7816e-56 | 1.8825e-57 | 4.8759e-59 | 1.1966e-60 | 1.1966e-60
|  |  | Refd, t=0.45 | 0.45 | 0 | 9.6326e-05 | 0.00024084 | 0.00060676 | 0.001465 | 0.0033371 | 0.0071414 | 0.014347 | 0.027074 | 0.048041 | 0.080275 | 0.12655 | 0.18863 | 0.2665 | 0.35793 | 0.45849 | 0.56216 | 0.66243 | 0.75345 | 0.83107 | 0.89328 | 0.94018 | 0.97346 | 0.99568 | 1.0097 | 1.018 | 1.0226 | 1.0251 | 1.0263 | 1.0269 | 1.0272 | 1.0273 | 1.0273 | 1.0274 | 1.0274 | 1.0274 | 1.0274 | 1.0274 | 1.0274 | 1.0274 | 1.0274 | 1.0274 | 1.0274 | 1.0274 | 1.0274 | 1.0274 | 1.0274 | 1.0274 | 1.0274 | 1.0274 | 1.0274 | 1.0274 | 1.0274 | 1.0274 | 1.0274 | 1.0274 | 1.0274 | 1.0274 | 1.0274 | 1.0274 | 1.0274 | 1.0274 | 1.0274 | 1.0273 | 1.0273 | 1.0271 | 1.0268 | 1.026 | 1.0244 | 1.021 | 1.0147 | 1.0034 | 0.98465 | 0.95558 | 0.91333 | 0.85584 | 0.78257 | 0.69506 | 0.59706 | 0.49413 | 0.39265 | 0.29873 | 0.21708 | 0.15037 | 0.099148 | 0.062149 | 0.037003 | 0.020914 | 0.011217 | 0.0057077 | 0.0027555 | 0.0012622 | 0.00054871 | 0.00022646 | 8.8762e-05 | 3.3055e-05 | 1.1701e-05 | 3.9388e-06 | 1.2616e-06 | 3.8464e-07 | 1.1169e-07 | 3.0904e-08 | 8.1515e-09 | 2.0506e-09 | 4.9221e-10 | 1.1278e-10 | 2.4674e-11 | 5.1568e-12 | 1.0299e-12 | 1.9661e-13 | 3.5888e-14 | 6.265e-15 | 1.0463e-15 | 1.6718e-16 | 2.5563e-17 | 3.7412e-18 | 5.2411e-19 | 7.0288e-20 | 9.0243e-21 | 1.1093e-21 | 1.3054e-22 | 1.4706e-23 | 1.586e-24 | 1.6371e-25 | 1.6174e-26 | 1.529e-27 | 1.3829e-28 | 1.1962e-29 | 9.8948e-31 | 7.8237e-32 | 5.9111e-33 | 4.2659e-34 | 2.9393e-35 | 1.9326e-36 | 1.2119e-37 | 7.2437e-39 | 4.1241e-40 | 2.2349e-41 | 1.1518e-42 | 5.6406e-44 | 2.6223e-45 | 1.156e-46 | 4.8271e-48 | 1.9068e-49 | 7.115e-51 | 2.5041e-52 | 8.2986e-54 | 2.5846e-55 | 7.5495e-57 | 2.0634e-58 | 5.3658e-60 | 5.3658e-60
|  |  | Refd, t=0.46 | 0.455 | 0 | 9.7823e-05 | 0.00024344 | 0.0006101 | 0.0014662 | 0.0033264 | 0.0070947 | 0.014215 | 0.026769 | 0.047429 | 0.07918 | 0.12477 | 0.18599 | 0.2629 | 0.3534 | 0.4532 | 0.55642 | 0.65662 | 0.74798 | 0.82628 | 0.88937 | 0.93722 | 0.97138 | 0.99436 | 1.0089 | 1.0177 | 1.0226 | 1.0252 | 1.0265 | 1.0272 | 1.0275 | 1.0276 | 1.0276 | 1.0277 | 1.0277 | 1.0277 | 1.0277 | 1.0277 | 1.0277 | 1.0277 | 1.0277 | 1.0277 | 1.0277 | 1.0277 | 1.0277 | 1.0277 | 1.0277 | 1.0277 | 1.0277 | 1.0277 | 1.0277 | 1.0277 | 1.0277 | 1.0277 | 1.0277 | 1.0277 | 1.0277 | 1.0277 | 1.0277 | 1.0277 | 1.0277 | 1.0277 | 1.0277 | 1.0276 | 1.0276 | 1.0275 | 1.0271 | 1.0263 | 1.0247 | 1.0213 | 1.0149 | 1.0037 | 0.98504 | 0.95617 | 0.91427 | 0.85729 | 0.78467 | 0.69786 | 0.60054 | 0.49812 | 0.39691 | 0.30295 | 0.22098 | 0.15374 | 0.10186 | 0.064193 | 0.038448 | 0.021871 | 0.011812 | 0.0060557 | 0.0029468 | 0.0013613 | 0.00059706 | 0.00024872 | 9.8444e-05 | 3.7035e-05 | 1.3249e-05 | 4.5092e-06 | 1.4608e-06 | 4.5063e-07 | 1.3245e-07 | 3.7106e-08 | 9.9137e-09 | 2.527e-09 | 6.1482e-10 | 1.4284e-10 | 3.1699e-11 | 6.7223e-12 | 1.3628e-12 | 2.6417e-13 | 4.898e-14 | 8.6888e-15 | 1.475e-15 | 2.3968e-16 | 3.7284e-17 | 5.5532e-18 | 7.9207e-19 | 1.082e-19 | 1.4155e-20 | 1.7737e-21 | 2.1289e-22 | 2.4472e-23 | 2.6944e-24 | 2.8408e-25 | 2.8681e-26 | 2.7724e-27 | 2.5653e-28 | 2.2716e-29 | 1.9247e-30 | 1.5599e-31 | 1.2088e-32 | 8.9541e-34 | 6.3372e-35 | 4.2834e-36 | 2.7636e-37 | 1.701e-38 | 9.9818e-40 | 5.5809e-41 | 2.9708e-42 | 1.5043e-43 | 7.2399e-45 | 3.3085e-46 | 1.434e-47 | 5.8887e-49 | 2.288e-50 | 8.3995e-52 | 2.909e-53 | 9.488e-55 | 2.9089e-56 | 8.3659e-58 | 2.2982e-59 | 2.2982e-59
|  |  | Refd, t=0.46 | 0.46 | 0 | 9.9286e-05 | 0.00024596 | 0.00061325 | 0.0014669 | 0.0033151 | 0.0070476 | 0.014083 | 0.026467 | 0.046826 | 0.078102 | 0.12303 | 0.1834 | 0.25936 | 0.34893 | 0.44796 | 0.55071 | 0.65084 | 0.74252 | 0.82146 | 0.88541 | 0.93419 | 0.96924 | 0.99298 | 1.0082 | 1.0173 | 1.0225 | 1.0253 | 1.0267 | 1.0274 | 1.0278 | 1.0279 | 1.0279 | 1.028 | 1.028 | 1.028 | 1.028 | 1.028 | 1.028 | 1.028 | 1.028 | 1.028 | 1.028 | 1.028 | 1.028 | 1.028 | 1.028 | 1.028 | 1.028 | 1.028 | 1.028 | 1.028 | 1.028 | 1.028 | 1.028 | 1.028 | 1.028 | 1.028 | 1.028 | 1.028 | 1.028 | 1.028 | 1.028 | 1.028 | 1.0279 | 1.0278 | 1.0274 | 1.0266 | 1.0249 | 1.0215 | 1.0152 | 1.004 | 0.98543 | 0.95677 | 0.91522 | 0.85874 | 0.78674 | 0.70064 | 0.60398 | 0.50207 | 0.40113 | 0.30715 | 0.22488 | 0.15711 | 0.10459 | 0.066266 | 0.03992 | 0.022853 | 0.012427 | 0.0064178 | 0.0031475 | 0.001466 | 0.00064865 | 0.0002727 | 0.00010897 | 4.1407e-05 | 1.4968e-05 | 5.1493e-06 | 1.6868e-06 | 5.2639e-07 | 1.5656e-07 | 4.4403e-08 | 1.2013e-08 | 3.1021e-09 | 7.6484e-10 | 1.8013e-10 | 4.0537e-11 | 8.7206e-12 | 1.794e-12 | 3.5302e-13 | 6.6467e-14 | 1.1978e-14 | 2.0663e-15 | 3.4133e-16 | 5.3998e-17 | 8.1825e-18 | 1.1878e-18 | 1.652e-19 | 2.2015e-20 | 2.8112e-21 | 3.4397e-22 | 4.033e-23 | 4.5309e-24 | 4.8771e-25 | 5.0295e-26 | 4.9683e-27 | 4.7007e-28 | 4.2588e-29 | 3.6939e-30 | 3.0665e-31 | 2.4358e-32 | 1.8507e-33 | 1.3444e-34 | 9.3342e-36 | 6.1909e-37 | 3.9205e-38 | 2.3692e-39 | 1.3654e-40 | 7.4987e-42 | 3.9219e-43 | 1.9517e-44 | 9.2333e-46 | 4.1486e-47 | 1.7684e-48 | 7.1427e-50 | 2.7304e-51 | 9.8634e-53 | 3.362e-54 | 1.0795e-55 | 3.2586e-57 | 9.4302e-59 | 9.4302e-59
|  |  | Refd, t=0.47 | 0.465 | 0 | 0.00010071 | 0.0002484 | 0.00061621 | 0.0014674 | 0.0033034 | 0.0070001 | 0.013952 | 0.026168 | 0.046231 | 0.077041 | 0.12131 | 0.18085 | 0.25587 | 0.34451 | 0.44278 | 0.54505 | 0.64508 | 0.73705 | 0.81662 | 0.88141 | 0.93112 | 0.96705 | 0.99156 | 1.0073 | 1.0169 | 1.0224 | 1.0254 | 1.0269 | 1.0277 | 1.028 | 1.0282 | 1.0282 | 1.0283 | 1.0283 | 1.0283 | 1.0283 | 1.0283 | 1.0283 | 1.0283 | 1.0283 | 1.0283 | 1.0283 | 1.0283 | 1.0283 | 1.0283 | 1.0283 | 1.0283 | 1.0283 | 1.0283 | 1.0283 | 1.0283 | 1.0283 | 1.0283 | 1.0283 | 1.0283 | 1.0283 | 1.0283 | 1.0283 | 1.0283 | 1.0283 | 1.0283 | 1.0283 | 1.0283 | 1.0282 | 1.0281 | 1.0277 | 1.0269 | 1.0252 | 1.0218 | 1.0154 | 1.0042 | 0.98582 | 0.95737 | 0.91615 | 0.86017 | 0.7888 | 0.70339 | 0.60739 | 0.506 | 0.40533 | 0.31134 | 0.22877 | 0.1605 | 0.10735 | 0.068365 | 0.041421 | 0.02386 | 0.013062 | 0.0067943 | 0.0033577 | 0.0015767 | 0.00070361 | 0.00029848 | 0.0001204 | 4.62e-05 | 1.6871e-05 | 5.866e-06 | 1.9427e-06 | 6.1316e-07 | 1.8451e-07 | 5.2961e-08 | 1.4507e-08 | 3.794e-09 | 9.477e-10 | 2.262e-10 | 5.1609e-11 | 1.126e-11 | 2.3499e-12 | 4.6927e-13 | 8.9699e-14 | 1.6416e-14 | 2.877e-15 | 4.8297e-16 | 7.7676e-17 | 1.1971e-17 | 1.768e-18 | 2.5027e-19 | 3.3959e-20 | 4.4171e-21 | 5.5078e-22 | 6.5837e-23 | 7.5442e-24 | 8.2867e-25 | 8.7246e-26 | 8.8034e-27 | 8.5122e-28 | 7.8858e-29 | 6.998e-30 | 5.9473e-31 | 4.8391e-32 | 3.7686e-33 | 2.8081e-34 | 2.0012e-35 | 1.3634e-36 | 8.8761e-38 | 5.5188e-39 | 3.2752e-40 | 1.8541e-41 | 1.0005e-42 | 5.1426e-44 | 2.5157e-45 | 1.1702e-46 | 5.1706e-48 | 2.1679e-49 | 8.6152e-51 | 3.2406e-52 | 1.1522e-53 | 3.8662e-55 | 1.2222e-56 | 3.7168e-58 | 3.7168e-58
|  |  | Refd, t=0.47 | 0.47 | 0 | 0.00010211 | 0.00025075 | 0.00061899 | 0.0014675 | 0.0032911 | 0.0069522 | 0.013822 | 0.025873 | 0.045644 | 0.075996 | 0.11962 | 0.17834 | 0.25244 | 0.34016 | 0.43765 | 0.53944 | 0.63934 | 0.73158 | 0.81175 | 0.87737 | 0.92799 | 0.96481 | 0.99009 | 1.0065 | 1.0165 | 1.0223 | 1.0255 | 1.0271 | 1.0279 | 1.0283 | 1.0285 | 1.0286 | 1.0286 | 1.0286 | 1.0286 | 1.0286 | 1.0286 | 1.0286 | 1.0286 | 1.0286 | 1.0286 | 1.0286 | 1.0286 | 1.0286 | 1.0286 | 1.0286 | 1.0286 | 1.0286 | 1.0286 | 1.0286 | 1.0286 | 1.0286 | 1.0286 | 1.0286 | 1.0286 | 1.0286 | 1.0286 | 1.0286 | 1.0286 | 1.0286 | 1.0286 | 1.0286 | 1.0286 | 1.0285 | 1.0284 | 1.028 | 1.0272 | 1.0255 | 1.0221 | 1.0157 | 1.0045 | 0.98622 | 0.95796 | 0.91709 | 0.86159 | 0.79084 | 0.70611 | 0.61077 | 0.50989 | 0.40951 | 0.31551 | 0.23267 | 0.1639 | 0.11012 | 0.070492 | 0.042949 | 0.024891 | 0.013717 | 0.0071853 | 0.0035778 | 0.0016935 | 0.0007621 | 0.00032615 | 0.00013278 | 5.1445e-05 | 1.8976e-05 | 6.6666e-06 | 2.2318e-06 | 7.1225e-07 | 2.168e-07 | 6.2969e-08 | 1.7459e-08 | 4.6234e-09 | 1.1698e-09 | 2.829e-10 | 6.542e-11 | 1.4471e-11 | 3.0632e-12 | 6.2063e-13 | 1.204e-13 | 2.237e-14 | 3.9817e-15 | 6.791e-16 | 1.11e-16 | 1.7392e-17 | 2.6125e-18 | 3.7628e-19 | 5.1968e-20 | 6.8829e-21 | 8.7425e-22 | 1.065e-22 | 1.2442e-23 | 1.394e-24 | 1.4977e-25 | 1.5429e-26 | 1.5239e-27 | 1.4428e-28 | 1.3093e-29 | 1.1384e-30 | 9.483e-32 | 7.5651e-33 | 5.7781e-34 | 4.2238e-35 | 2.9538e-36 | 1.9753e-37 | 1.2626e-38 | 7.7095e-40 | 4.4944e-41 | 2.4999e-42 | 1.3258e-43 | 6.6988e-45 | 3.222e-46 | 1.4739e-47 | 6.4061e-49 | 2.6426e-50 | 1.0334e-51 | 3.8258e-53 | 1.3391e-54 | 4.424e-56 | 1.4105e-57 | 1.4105e-57
|  |  | Refd, t=0.48 | 0.475 | 0 | 0.00010347 | 0.00025302 | 0.00062159 | 0.0014672 | 0.0032784 | 0.0069039 | 0.013691 | 0.02558 | 0.045065 | 0.074968 | 0.11795 | 0.17586 | 0.24905 | 0.33586 | 0.43258 | 0.53387 | 0.63363 | 0.72611 | 0.80686 | 0.87328 | 0.92481 | 0.96251 | 0.98856 | 1.0056 | 1.016 | 1.0222 | 1.0255 | 1.0273 | 1.0282 | 1.0286 | 1.0288 | 1.0289 | 1.0289 | 1.0289 | 1.0289 | 1.0289 | 1.0289 | 1.0289 | 1.0289 | 1.0289 | 1.0289 | 1.0289 | 1.0289 | 1.0289 | 1.0289 | 1.0289 | 1.0289 | 1.0289 | 1.0289 | 1.0289 | 1.0289 | 1.0289 | 1.0289 | 1.0289 | 1.0289 | 1.0289 | 1.0289 | 1.0289 | 1.0289 | 1.0289 | 1.0289 | 1.0289 | 1.0289 | 1.0288 | 1.0287 | 1.0283 | 1.0275 | 1.0257 | 1.0223 | 1.016 | 1.0048 | 0.98662 | 0.95856 | 0.91802 | 0.86301 | 0.79286 | 0.70881 | 0.61411 | 0.51375 | 0.41366 | 0.31967 | 0.23656 | 0.16731 | 0.11292 | 0.072645 | 0.044505 | 0.025948 | 0.014391 | 0.0075912 | 0.0038079 | 0.0018165 | 0.00082425 | 0.00035582 | 0.00014618 | 5.7175e-05 | 2.1298e-05 | 7.5591e-06 | 2.5574e-06 | 8.2515e-07 | 2.5401e-07 | 7.4637e-08 | 2.0943e-08 | 5.6143e-09 | 1.4385e-09 | 3.524e-10 | 8.258e-11 | 1.8516e-11 | 3.9742e-12 | 8.1673e-13 | 1.6076e-13 | 3.0317e-14 | 5.4789e-15 | 9.4907e-16 | 1.5762e-16 | 2.51e-17 | 3.8334e-18 | 5.6156e-19 | 7.8913e-20 | 1.0639e-20 | 1.376e-21 | 1.7075e-22 | 2.033e-23 | 2.3223e-24 | 2.5451e-25 | 2.6756e-26 | 2.6981e-27 | 2.6095e-28 | 2.4201e-29 | 2.1518e-30 | 1.834e-31 | 1.4978e-32 | 1.1719e-33 | 8.7811e-35 | 6.299e-36 | 4.3239e-37 | 2.8391e-38 | 1.7822e-39 | 1.069e-40 | 6.1232e-42 | 3.3473e-43 | 1.7451e-44 | 8.6694e-46 | 4.1008e-47 | 1.8452e-48 | 7.8906e-50 | 3.203e-51 | 1.2328e-52 | 4.493e-54 | 1.5484e-55 | 5.1649e-57 | 5.1649e-57
|  |  | Refd, t=0.48 | 0.48 | 0 | 0.00010479 | 0.00025521 | 0.000624 | 0.0014667 | 0.0032652 | 0.0068554 | 0.013562 | 0.02529 | 0.044494 | 0.073955 | 0.11631 | 0.17343 | 0.24572 | 0.33162 | 0.42757 | 0.52834 | 0.62794 | 0.72065 | 0.80195 | 0.86916 | 0.92158 | 0.96016 | 0.98699 | 1.0046 | 1.0156 | 1.022 | 1.0256 | 1.0275 | 1.0284 | 1.0289 | 1.0291 | 1.0292 | 1.0292 | 1.0292 | 1.0292 | 1.0292 | 1.0292 | 1.0292 | 1.0292 | 1.0292 | 1.0292 | 1.0292 | 1.0292 | 1.0292 | 1.0292 | 1.0292 | 1.0292 | 1.0292 | 1.0292 | 1.0292 | 1.0292 | 1.0292 | 1.0292 | 1.0292 | 1.0292 | 1.0292 | 1.0292 | 1.0292 | 1.0292 | 1.0292 | 1.0292 | 1.0292 | 1.0292 | 1.0291 | 1.029 | 1.0286 | 1.0278 | 1.026 | 1.0226 | 1.0162 | 1.0051 | 0.98702 | 0.95916 | 0.91895 | 0.86441 | 0.79487 | 0.71148 | 0.61743 | 0.51758 | 0.41778 | 0.32381 | 0.24045 | 0.17073 | 0.11574 | 0.074824 | 0.046087 | 0.027029 | 0.015086 | 0.008012 | 0.0040482 | 0.0019461 | 0.00089022 | 0.00038758 | 0.00016066 | 6.3423e-05 | 2.3855e-05 | 8.552e-06 | 2.9235e-06 | 9.5344e-07 | 2.9677e-07 | 8.8201e-08 | 2.5041e-08 | 6.7943e-09 | 1.7625e-09 | 4.3729e-10 | 1.0381e-10 | 2.359e-11 | 5.1326e-12 | 1.0696e-12 | 2.1357e-13 | 4.0867e-14 | 7.4966e-15 | 1.3185e-15 | 2.2242e-16 | 3.5988e-17 | 5.5865e-18 | 8.321e-19 | 1.1894e-19 | 1.6315e-20 | 2.148e-21 | 2.7144e-22 | 3.2923e-23 | 3.8328e-24 | 4.2827e-25 | 4.5927e-26 | 4.7263e-27 | 4.6671e-28 | 4.4215e-29 | 4.018e-30 | 3.5019e-31 | 2.9263e-32 | 2.344e-33 | 1.7992e-34 | 1.323e-35 | 9.3154e-37 | 6.2785e-38 | 4.0486e-39 | 2.4966e-40 | 1.4714e-41 | 8.2835e-43 | 4.4514e-44 | 2.2818e-45 | 1.1148e-46 | 5.1872e-48 | 2.2964e-49 | 9.6633e-51 | 3.8608e-52 | 1.4628e-53 | 5.2495e-55 | 1.8286e-56 | 1.8286e-56
|  |  | Refd, t=0.49 | 0.485 | 0 | 0.00010608 | 0.00025731 | 0.00062625 | 0.0014658 | 0.0032516 | 0.0068066 | 0.013433 | 0.025003 | 0.043931 | 0.072958 | 0.1147 | 0.17104 | 0.24243 | 0.32744 | 0.42261 | 0.52286 | 0.62229 | 0.71519 | 0.79702 | 0.86499 | 0.91829 | 0.95776 | 0.98536 | 1.0036 | 1.015 | 1.0218 | 1.0256 | 1.0276 | 1.0287 | 1.0291 | 1.0294 | 1.0295 | 1.0295 | 1.0295 | 1.0295 | 1.0295 | 1.0295 | 1.0295 | 1.0295 | 1.0295 | 1.0295 | 1.0295 | 1.0295 | 1.0295 | 1.0295 | 1.0295 | 1.0295 | 1.0295 | 1.0295 | 1.0295 | 1.0295 | 1.0295 | 1.0295 | 1.0295 | 1.0295 | 1.0295 | 1.0295 | 1.0295 | 1.0295 | 1.0295 | 1.0295 | 1.0295 | 1.0295 | 1.0294 | 1.0293 | 1.0289 | 1.028 | 1.0263 | 1.0229 | 1.0165 | 1.0055 | 0.98742 | 0.95976 | 0.91988 | 0.8658 | 0.79685 | 0.71413 | 0.62071 | 0.52138 | 0.42187 | 0.32794 | 0.24433 | 0.17416 | 0.11858 | 0.077029 | 0.047697 | 0.028135 | 0.015802 | 0.0084481 | 0.0042991 | 0.0020823 | 0.00096015 | 0.00042154 | 0.00017627 | 7.0224e-05 | 2.6665e-05 | 9.6542e-06 | 3.3342e-06 | 1.0989e-06 | 3.4578e-07 | 1.0393e-07 | 2.9848e-08 | 8.195e-09 | 2.1518e-09 | 5.406e-10 | 1.2999e-10 | 2.9927e-11 | 6.5992e-12 | 1.3943e-12 | 2.8232e-13 | 5.4803e-14 | 1.0201e-14 | 1.8213e-15 | 3.1197e-16 | 5.1274e-17 | 8.0875e-18 | 1.2244e-18 | 1.7796e-19 | 2.4831e-20 | 3.3265e-21 | 4.2791e-22 | 5.2853e-23 | 6.2685e-24 | 7.1386e-25 | 7.8054e-26 | 8.1938e-27 | 8.2573e-28 | 7.9872e-29 | 7.4147e-30 | 6.6048e-31 | 5.644e-32 | 4.6258e-33 | 3.6351e-34 | 2.7382e-35 | 1.9764e-36 | 1.3664e-37 | 9.0446e-39 | 5.7294e-40 | 3.4715e-41 | 2.0109e-42 | 1.1128e-43 | 5.88e-45 | 2.9642e-46 | 1.4246e-47 | 6.5218e-49 | 2.8412e-50 | 1.1768e-51 | 4.6284e-53 | 1.7267e-54 | 6.27e-56 | 6.27e-56
|  |  | Refd, t=0.49 | 0.49 | 0 | 0.00010733 | 0.00025933 | 0.00062832 | 0.0014646 | 0.0032377 | 0.0067575 | 0.013305 | 0.024719 | 0.043375 | 0.071976 | 0.11312 | 0.16869 | 0.2392 | 0.32331 | 0.4177 | 0.51742 | 0.61666 | 0.70973 | 0.79207 | 0.8608 | 0.91496 | 0.9553 | 0.98369 | 1.0026 | 1.0145 | 1.0216 | 1.0256 | 1.0278 | 1.0289 | 1.0294 | 1.0297 | 1.0298 | 1.0298 | 1.0298 | 1.0298 | 1.0298 | 1.0298 | 1.0298 | 1.0298 | 1.0298 | 1.0298 | 1.0298 | 1.0298 | 1.0298 | 1.0298 | 1.0298 | 1.0298 | 1.0298 | 1.0298 | 1.0298 | 1.0298 | 1.0298 | 1.0298 | 1.0298 | 1.0298 | 1.0298 | 1.0298 | 1.0298 | 1.0298 | 1.0298 | 1.0298 | 1.0298 | 1.0298 | 1.0297 | 1.0296 | 1.0292 | 1.0283 | 1.0266 | 1.0231 | 1.0168 | 1.0058 | 0.98783 | 0.96036 | 0.9208 | 0.86719 | 0.79882 | 0.71675 | 0.62397 | 0.52514 | 0.42594 | 0.33205 | 0.24822 | 0.17759 | 0.12143 | 0.079258 | 0.049333 | 0.029265 | 0.016537 | 0.0088996 | 0.0045606 | 0.0022254 | 0.0010342 | 0.0004578 | 0.00019308 | 7.7617e-05 | 2.9748e-05 | 1.0875e-05 | 3.7938e-06 | 1.2634e-06 | 4.0182e-07 | 1.2211e-07 | 3.5469e-08 | 9.8525e-09 | 2.6182e-09 | 6.6586e-10 | 1.6213e-10 | 3.7811e-11 | 8.4483e-12 | 1.8091e-12 | 3.714e-13 | 7.3119e-14 | 1.3808e-14 | 2.5019e-15 | 4.3502e-16 | 7.2603e-17 | 1.1633e-17 | 1.7896e-18 | 2.6439e-19 | 3.7512e-20 | 5.112e-21 | 6.6915e-22 | 8.4136e-23 | 1.0162e-23 | 1.179e-24 | 1.3139e-25 | 1.4063e-26 | 1.4457e-27 | 1.4272e-28 | 1.3528e-29 | 1.231e-30 | 1.0751e-31 | 9.0111e-33 | 7.2457e-34 | 5.5878e-35 | 4.1317e-36 | 2.9282e-37 | 1.9882e-38 | 1.2928e-39 | 8.0472e-41 | 4.7922e-42 | 2.7288e-43 | 1.4849e-44 | 7.7162e-46 | 3.8264e-47 | 1.8093e-48 | 8.151e-50 | 3.4951e-51 | 1.4251e-52 | 5.519e-54 | 2.0857e-55 | 2.0857e-55
|  |  | Refd, t=0.5 | 0.495 | 0 | 0.00010854 | 0.00026127 | 0.00063022 | 0.0014632 | 0.0032233 | 0.0067083 | 0.013177 | 0.024438 | 0.042827 | 0.071009 | 0.11156 | 0.16637 | 0.23601 | 0.31924 | 0.41285 | 0.51203 | 0.61106 | 0.70428 | 0.7871 | 0.85656 | 0.91159 | 0.95279 | 0.98196 | 1.0015 | 1.0139 | 1.0214 | 1.0256 | 1.0279 | 1.0291 | 1.0297 | 1.0299 | 1.0301 | 1.0301 | 1.0301 | 1.0301 | 1.0301 | 1.0301 | 1.0301 | 1.0301 | 1.0301 | 1.0301 | 1.0301 | 1.0301 | 1.0301 | 1.0301 | 1.0301 | 1.0301 | 1.0301 | 1.0301 | 1.0301 | 1.0301 | 1.0301 | 1.0301 | 1.0301 | 1.0301 | 1.0301 | 1.0301 | 1.0301 | 1.0301 | 1.0301 | 1.0301 | 1.0301 | 1.0301 | 1.03 | 1.0299 | 1.0295 | 1.0286 | 1.0269 | 1.0234 | 1.017 | 1.0061 | 0.98824 | 0.96097 | 0.92172 | 0.86856 | 0.80077 | 0.71935 | 0.62719 | 0.52888 | 0.42998 | 0.33614 | 0.25209 | 0.18104 | 0.12431 | 0.081512 | 0.050996 | 0.03042 | 0.017293 | 0.0093667 | 0.004833 | 0.0023756 | 0.0011125 | 0.00049646 | 0.00021117 | 8.5637e-05 | 3.3125e-05 | 1.2226e-05 | 4.3072e-06 | 1.4491e-06 | 4.6574e-07 | 1.4307e-07 | 4.2025e-08 | 1.1808e-08 | 3.1749e-09 | 8.1724e-10 | 2.0147e-10 | 4.7582e-11 | 1.077e-11 | 2.337e-12 | 4.8632e-13 | 9.7078e-14 | 1.8594e-14 | 3.418e-15 | 6.0315e-16 | 1.0219e-16 | 1.6628e-17 | 2.5986e-18 | 3.9012e-19 | 5.6266e-20 | 7.7971e-21 | 1.0382e-21 | 1.3284e-22 | 1.6334e-23 | 1.9299e-24 | 2.1911e-25 | 2.3904e-26 | 2.5056e-27 | 2.5233e-28 | 2.4409e-29 | 2.268e-30 | 2.0236e-31 | 1.7335e-32 | 1.4255e-33 | 1.1248e-34 | 8.5153e-36 | 6.1823e-37 | 4.3032e-38 | 2.8703e-39 | 1.834e-40 | 1.122e-41 | 6.5682e-43 | 3.6776e-44 | 1.9681e-45 | 1.006e-46 | 4.9085e-48 | 2.2841e-49 | 1.0128e-50 | 4.2752e-52 | 1.7164e-53 | 6.7409e-55 | 6.7409e-55
|  |  | Refd, t=0.5 | 0.5 | 0 | 0.00010972 | 0.00026313 | 0.00063196 | 0.0014614 | 0.0032086 | 0.0066588 | 0.01305 | 0.02416 | 0.042286 | 0.070056 | 0.11002 | 0.16409 | 0.23287 | 0.31522 | 0.40806 | 0.50669 | 0.60548 | 0.69884 | 0.78212 | 0.85229 | 0.90816 | 0.95023 | 0.98019 | 1.0004 | 1.0133 | 1.0211 | 1.0256 | 1.0281 | 1.0293 | 1.0299 | 1.0302 | 1.0304 | 1.0304 | 1.0304 | 1.0304 | 1.0304 | 1.0304 | 1.0304 | 1.0304 | 1.0304 | 1.0304 | 1.0304 | 1.0304 | 1.0304 | 1.0304 | 1.0304 | 1.0304 | 1.0304 | 1.0304 | 1.0304 | 1.0304 | 1.0304 | 1.0304 | 1.0304 | 1.0304 | 1.0304 | 1.0304 | 1.0304 | 1.0304 | 1.0304 | 1.0304 | 1.0304 | 1.0304 | 1.0303 | 1.0302 | 1.0298 | 1.0289 | 1.0271 | 1.0237 | 1.0173 | 1.0064 | 0.98865 | 0.96157 | 0.92264 | 0.86993 | 0.80271 | 0.72192 | 0.63039 | 0.53259 | 0.434 | 0.34021 | 0.25597 | 0.18449 | 0.1272 | 0.08379 | 0.052685 | 0.031599 | 0.01807 | 0.0098496 | 0.0051166 | 0.0025331 | 0.0011952 | 0.00053762 | 0.00023058 | 9.4327e-05 | 3.6817e-05 | 1.3716e-05 | 4.8794e-06 | 1.6581e-06 | 5.3847e-07 | 1.6719e-07 | 4.9649e-08 | 1.4108e-08 | 3.8374e-09 | 9.9956e-10 | 2.4942e-10 | 5.9645e-11 | 1.3673e-11 | 3.0059e-12 | 6.339e-13 | 1.2827e-13 | 2.4912e-14 | 4.6449e-15 | 8.3164e-16 | 1.4301e-16 | 2.3624e-17 | 3.7493e-18 | 5.7181e-19 | 8.3809e-20 | 1.1806e-20 | 1.5987e-21 | 2.0808e-22 | 2.6036e-23 | 3.1317e-24 | 3.6212e-25 | 4.0249e-26 | 4.3002e-27 | 4.4157e-28 | 4.3576e-29 | 4.1322e-30 | 3.7647e-31 | 3.2947e-32 | 2.7691e-33 | 2.2346e-34 | 1.731e-35 | 1.2867e-36 | 9.1749e-38 | 6.2736e-39 | 4.112e-40 | 2.5823e-41 | 1.553e-42 | 8.9396e-44 | 4.9227e-45 | 2.5915e-46 | 1.3034e-47 | 6.258e-49 | 2.8662e-50 | 1.2512e-51 | 5.2005e-53 | 2.1196e-54 | 2.1196e-54
|  |  | Refd, t=0.51 | 0.505 | 0 | 0.00011087 | 0.00026491 | 0.00063354 | 0.0014594 | 0.0031935 | 0.0066092 | 0.012924 | 0.023885 | 0.041753 | 0.069119 | 0.10851 | 0.16184 | 0.22977 | 0.31125 | 0.40332 | 0.50139 | 0.59994 | 0.69341 | 0.77713 | 0.84799 | 0.90469 | 0.94761 | 0.97837 | 0.99924 | 1.0127 | 1.0208 | 1.0256 | 1.0282 | 1.0295 | 1.0302 | 1.0305 | 1.0307 | 1.0307 | 1.0307 | 1.0308 | 1.0308 | 1.0308 | 1.0308 | 1.0308 | 1.0308 | 1.0308 | 1.0308 | 1.0308 | 1.0308 | 1.0308 | 1.0308 | 1.0308 | 1.0308 | 1.0308 | 1.0308 | 1.0308 | 1.0308 | 1.0308 | 1.0308 | 1.0308 | 1.0308 | 1.0308 | 1.0308 | 1.0308 | 1.0308 | 1.0308 | 1.0307 | 1.0307 | 1.0306 | 1.0305 | 1.0301 | 1.0292 | 1.0274 | 1.0239 | 1.0176 | 1.0067 | 0.98906 | 0.96217 | 0.92355 | 0.87129 | 0.80463 | 0.72447 | 0.63355 | 0.53626 | 0.43799 | 0.34427 | 0.25983 | 0.18795 | 0.13011 | 0.086092 | 0.054399 | 0.032803 | 0.018868 | 0.010349 | 0.0054115 | 0.002698 | 0.0012825 | 0.00058141 | 0.00025141 | 0.00010373 | 4.0847e-05 | 1.5358e-05 | 5.5159e-06 | 1.893e-06 | 6.2103e-07 | 1.9485e-07 | 5.8491e-08 | 1.6806e-08 | 4.6235e-09 | 1.2184e-09 | 3.0769e-10 | 7.4484e-11 | 1.729e-11 | 3.8501e-12 | 8.2261e-13 | 1.687e-13 | 3.3214e-14 | 6.2799e-15 | 1.1405e-15 | 1.99e-16 | 3.3364e-17 | 5.3762e-18 | 8.3271e-19 | 1.2399e-19 | 1.7751e-20 | 2.4435e-21 | 3.2344e-22 | 4.117e-23 | 5.0396e-24 | 5.9324e-25 | 6.7155e-26 | 7.31e-27 | 7.651e-28 | 7.6992e-29 | 7.448e-30 | 6.9255e-31 | 6.1887e-32 | 5.3139e-33 | 4.3831e-34 | 3.4722e-35 | 2.641e-36 | 1.9281e-37 | 1.3507e-38 | 9.0753e-40 | 5.8464e-41 | 3.6093e-42 | 2.1344e-43 | 1.2084e-44 | 6.5456e-46 | 3.3904e-47 | 1.678e-48 | 7.9303e-50 | 3.5757e-51 | 1.537e-52 | 6.4928e-54 | 6.4928e-54
|  |  | Refd, t=0.51 | 0.51 | 0 | 0.00011197 | 0.00026661 | 0.00063495 | 0.0014571 | 0.0031781 | 0.0065594 | 0.012798 | 0.023613 | 0.041227 | 0.068195 | 0.10702 | 0.15963 | 0.22673 | 0.30734 | 0.39863 | 0.49614 | 0.59443 | 0.68799 | 0.77213 | 0.84366 | 0.90118 | 0.94495 | 0.9765 | 0.99803 | 1.012 | 1.0205 | 1.0255 | 1.0283 | 1.0297 | 1.0305 | 1.0308 | 1.031 | 1.031 | 1.0311 | 1.0311 | 1.0311 | 1.0311 | 1.0311 | 1.0311 | 1.0311 | 1.0311 | 1.0311 | 1.0311 | 1.0311 | 1.0311 | 1.0311 | 1.0311 | 1.0311 | 1.0311 | 1.0311 | 1.0311 | 1.0311 | 1.0311 | 1.0311 | 1.0311 | 1.0311 | 1.0311 | 1.0311 | 1.0311 | 1.0311 | 1.0311 | 1.0311 | 1.031 | 1.031 | 1.0308 | 1.0304 | 1.0295 | 1.0277 | 1.0242 | 1.0179 | 1.007 | 0.98947 | 0.96277 | 0.92446 | 0.87263 | 0.80653 | 0.72699 | 0.63669 | 0.53991 | 0.44196 | 0.34831 | 0.2637 | 0.19142 | 0.13304 | 0.088416 | 0.056139 | 0.034031 | 0.019686 | 0.010864 | 0.005718 | 0.0028706 | 0.0013746 | 0.00062793 | 0.00027372 | 0.00011388 | 4.5239e-05 | 1.7164e-05 | 6.2226e-06 | 2.1563e-06 | 7.1454e-07 | 2.2651e-07 | 6.8721e-08 | 1.9961e-08 | 5.5533e-09 | 1.4804e-09 | 3.7825e-10 | 9.2674e-11 | 2.1779e-11 | 4.911e-12 | 1.0629e-12 | 2.2086e-13 | 4.4072e-14 | 8.448e-15 | 1.5559e-15 | 2.7538e-16 | 4.685e-17 | 7.6625e-18 | 1.205e-18 | 1.8223e-19 | 2.6505e-20 | 3.708e-21 | 4.9898e-22 | 6.4593e-23 | 8.0439e-24 | 9.6365e-25 | 1.1106e-25 | 1.2312e-26 | 1.313e-27 | 1.3467e-28 | 1.3285e-29 | 1.2602e-30 | 1.1494e-31 | 1.0077e-32 | 8.4919e-34 | 6.8762e-35 | 5.3488e-36 | 3.9958e-37 | 2.8659e-38 | 1.9728e-39 | 1.3028e-40 | 8.2509e-42 | 5.0087e-43 | 2.9131e-44 | 1.6224e-45 | 8.6468e-47 | 4.4075e-48 | 2.1472e-49 | 9.99e-51 | 4.4355e-52 | 1.9397e-53 | 1.9397e-53
|  |  | Refd, t=0.52 | 0.515 | 0 | 0.00011304 | 0.00026823 | 0.00063621 | 0.0014546 | 0.0031624 | 0.0065096 | 0.012674 | 0.023343 | 0.040707 | 0.067285 | 0.10556 | 0.15745 | 0.22372 | 0.30348 | 0.39399 | 0.49093 | 0.58895 | 0.68257 | 0.76711 | 0.83929 | 0.89762 | 0.94224 | 0.97457 | 0.99678 | 1.0113 | 1.0202 | 1.0254 | 1.0284 | 1.0299 | 1.0307 | 1.0311 | 1.0313 | 1.0313 | 1.0314 | 1.0314 | 1.0314 | 1.0314 | 1.0314 | 1.0314 | 1.0314 | 1.0314 | 1.0314 | 1.0314 | 1.0314 | 1.0314 | 1.0314 | 1.0314 | 1.0314 | 1.0314 | 1.0314 | 1.0314 | 1.0314 | 1.0314 | 1.0314 | 1.0314 | 1.0314 | 1.0314 | 1.0314 | 1.0314 | 1.0314 | 1.0314 | 1.0314 | 1.0313 | 1.0313 | 1.0311 | 1.0307 | 1.0298 | 1.028 | 1.0245 | 1.0181 | 1.0073 | 0.98989 | 0.96337 | 0.92536 | 0.87397 | 0.80842 | 0.7295 | 0.6398 | 0.54353 | 0.4459 | 0.35233 | 0.26755 | 0.19489 | 0.13598 | 0.090763 | 0.057905 | 0.035284 | 0.020525 | 0.011395 | 0.0060362 | 0.003051 | 0.0014715 | 0.0006773 | 0.00029758 | 0.00012483 | 5.0017e-05 | 1.9147e-05 | 7.0058e-06 | 2.451e-06 | 8.2022e-07 | 2.6266e-07 | 8.0524e-08 | 2.3642e-08 | 6.6501e-09 | 1.7928e-09 | 4.6342e-10 | 1.1489e-10 | 2.733e-11 | 6.2394e-12 | 1.3676e-12 | 2.8787e-13 | 5.8209e-14 | 1.1309e-14 | 2.1117e-15 | 3.7906e-16 | 6.5419e-17 | 1.0857e-17 | 1.7331e-18 | 2.6613e-19 | 3.9313e-20 | 5.5878e-21 | 7.6421e-22 | 1.0058e-22 | 1.2738e-23 | 1.5525e-24 | 1.8209e-25 | 2.0552e-26 | 2.2322e-27 | 2.3328e-28 | 2.3457e-29 | 2.269e-30 | 2.1113e-31 | 1.8893e-32 | 1.6257e-33 | 1.3449e-34 | 1.0693e-35 | 8.1698e-37 | 5.996e-38 | 4.2259e-39 | 2.8591e-40 | 1.8563e-41 | 1.156e-42 | 6.9018e-44 | 3.9488e-45 | 2.1638e-46 | 1.1349e-47 | 5.6942e-49 | 2.731e-50 | 1.2512e-51 | 5.658e-53 | 5.658e-53
|  |  | Refd, t=0.52 | 0.52 | 0 | 0.00011408 | 0.00026977 | 0.00063732 | 0.0014518 | 0.0031464 | 0.0064596 | 0.01255 | 0.023077 | 0.040195 | 0.066389 | 0.10412 | 0.15531 | 0.22076 | 0.29967 | 0.38941 | 0.48577 | 0.5835 | 0.67717 | 0.76208 | 0.8349 | 0.89402 | 0.93948 | 0.9726 | 0.99549 | 1.0105 | 1.0198 | 1.0254 | 1.0285 | 1.0301 | 1.031 | 1.0314 | 1.0315 | 1.0316 | 1.0317 | 1.0317 | 1.0317 | 1.0317 | 1.0317 | 1.0317 | 1.0317 | 1.0317 | 1.0317 | 1.0317 | 1.0317 | 1.0317 | 1.0317 | 1.0317 | 1.0317 | 1.0317 | 1.0317 | 1.0317 | 1.0317 | 1.0317 | 1.0317 | 1.0317 | 1.0317 | 1.0317 | 1.0317 | 1.0317 | 1.0317 | 1.0317 | 1.0317 | 1.0316 | 1.0316 | 1.0314 | 1.031 | 1.0301 | 1.0282 | 1.0247 | 1.0184 | 1.0077 | 0.99031 | 0.96398 | 0.92627 | 0.8753 | 0.81029 | 0.73198 | 0.64288 | 0.54712 | 0.44981 | 0.35634 | 0.2714 | 0.19837 | 0.13894 | 0.093133 | 0.059695 | 0.03656 | 0.021385 | 0.011943 | 0.0063664 | 0.0032394 | 0.0015734 | 0.00072962 | 0.00032306 | 0.00013663 | 5.5208e-05 | 2.132e-05 | 7.8721e-06 | 2.78e-06 | 9.3939e-07 | 3.0384e-07 | 9.411e-08 | 2.7923e-08 | 7.94e-09 | 2.1645e-09 | 5.6589e-10 | 1.4194e-10 | 3.4168e-11 | 7.8963e-12 | 1.7524e-12 | 3.736e-13 | 7.6532e-14 | 1.5068e-14 | 2.8519e-15 | 5.1904e-16 | 9.0851e-17 | 1.5297e-17 | 2.4779e-18 | 3.8622e-19 | 5.7933e-20 | 8.3635e-21 | 1.1622e-21 | 1.5545e-22 | 2.0016e-23 | 2.481e-24 | 2.9606e-25 | 3.4009e-26 | 3.7607e-27 | 4.003e-28 | 4.1012e-29 | 4.0439e-30 | 3.8371e-31 | 3.5031e-32 | 3.0766e-33 | 2.599e-34 | 2.1112e-35 | 1.6487e-36 | 1.2375e-37 | 8.9251e-39 | 6.1827e-40 | 4.1124e-41 | 2.6254e-42 | 1.608e-43 | 9.4446e-45 | 5.3168e-46 | 2.8671e-47 | 1.4802e-48 | 7.3115e-50 | 3.4531e-51 | 1.613e-52 | 1.613e-52
|  |  | Refd, t=0.53 | 0.525 | 0 | 0.00011508 | 0.00027124 | 0.00063828 | 0.0014487 | 0.0031301 | 0.0064095 | 0.012426 | 0.022813 | 0.03969 | 0.065506 | 0.1027 | 0.1532 | 0.21785 | 0.29591 | 0.38488 | 0.48065 | 0.57808 | 0.67179 | 0.75705 | 0.83048 | 0.89038 | 0.93667 | 0.97058 | 0.99416 | 1.0097 | 1.0194 | 1.0252 | 1.0285 | 1.0303 | 1.0312 | 1.0316 | 1.0318 | 1.0319 | 1.032 | 1.032 | 1.032 | 1.032 | 1.032 | 1.032 | 1.032 | 1.032 | 1.032 | 1.032 | 1.032 | 1.032 | 1.032 | 1.032 | 1.032 | 1.032 | 1.032 | 1.032 | 1.032 | 1.032 | 1.032 | 1.032 | 1.032 | 1.032 | 1.032 | 1.032 | 1.032 | 1.032 | 1.032 | 1.0319 | 1.0319 | 1.0317 | 1.0313 | 1.0304 | 1.0285 | 1.025 | 1.0187 | 1.008 | 0.99073 | 0.96458 | 0.92717 | 0.87662 | 0.81214 | 0.73443 | 0.64594 | 0.55068 | 0.4537 | 0.36033 | 0.27524 | 0.20185 | 0.14191 | 0.095524 | 0.061509 | 0.037861 | 0.022266 | 0.012507 | 0.0067087 | 0.0034361 | 0.0016806 | 0.00078501 | 0.00035026 | 0.00014932 | 6.0838e-05 | 2.3698e-05 | 8.8286e-06 | 3.1468e-06 | 1.0735e-06 | 3.5065e-07 | 1.0971e-07 | 3.2892e-08 | 9.4529e-09 | 2.6052e-09 | 6.8879e-10 | 1.7476e-10 | 4.2564e-11 | 9.9553e-12 | 2.2366e-12 | 4.8284e-13 | 1.0018e-13 | 1.9983e-14 | 3.833e-15 | 7.0713e-16 | 1.255e-16 | 2.1432e-17 | 3.5221e-18 | 5.5712e-19 | 8.4831e-20 | 1.2436e-20 | 1.7552e-21 | 2.3854e-22 | 3.1218e-23 | 3.9342e-24 | 4.7747e-25 | 5.5803e-26 | 6.2804e-27 | 6.8063e-28 | 7.1025e-29 | 7.1358e-30 | 6.9018e-31 | 6.4256e-32 | 5.7575e-33 | 4.9642e-34 | 4.1179e-35 | 3.2855e-36 | 2.5208e-37 | 1.8593e-38 | 1.318e-39 | 8.9763e-41 | 5.8711e-42 | 3.6865e-43 | 2.2212e-44 | 1.2837e-45 | 7.1115e-47 | 3.7748e-48 | 1.9186e-49 | 9.3323e-51 | 4.4987e-52 | 4.4987e-52
|  |  | Refd, t=0.53 | 0.53 | 0 | 0.00011604 | 0.00027263 | 0.0006391 | 0.0014455 | 0.0031135 | 0.0063594 | 0.012304 | 0.022553 | 0.039191 | 0.064636 | 0.1013 | 0.15112 | 0.21497 | 0.2922 | 0.3804 | 0.47558 | 0.57269 | 0.66641 | 0.75201 | 0.82604 | 0.8867 | 0.93381 | 0.96852 | 0.99278 | 1.0089 | 1.019 | 1.0251 | 1.0286 | 1.0305 | 1.0314 | 1.0319 | 1.0321 | 1.0322 | 1.0323 | 1.0323 | 1.0323 | 1.0323 | 1.0323 | 1.0323 | 1.0323 | 1.0323 | 1.0323 | 1.0323 | 1.0323 | 1.0323 | 1.0323 | 1.0323 | 1.0323 | 1.0323 | 1.0323 | 1.0323 | 1.0323 | 1.0323 | 1.0323 | 1.0323 | 1.0323 | 1.0323 | 1.0323 | 1.0323 | 1.0323 | 1.0323 | 1.0323 | 1.0323 | 1.0322 | 1.032 | 1.0316 | 1.0306 | 1.0288 | 1.0253 | 1.019 | 1.0083 | 0.99115 | 0.96518 | 0.92806 | 0.87793 | 0.81398 | 0.73687 | 0.64897 | 0.55421 | 0.45757 | 0.3643 | 0.27908 | 0.20534 | 0.1449 | 0.097936 | 0.063348 | 0.039185 | 0.023168 | 0.013088 | 0.0070633 | 0.0036412 | 0.0017931 | 0.0008436 | 0.00037924 | 0.00016295 | 6.6937e-05 | 2.6296e-05 | 9.883e-06 | 3.5548e-06 | 1.2241e-06 | 4.0373e-07 | 1.2758e-07 | 3.8642e-08 | 1.1223e-08 | 3.1264e-09 | 8.3574e-10 | 2.1445e-10 | 5.2838e-11 | 1.2505e-11 | 2.8435e-12 | 6.2146e-13 | 1.3057e-13 | 2.6382e-14 | 5.1271e-15 | 9.5862e-16 | 1.7247e-16 | 2.9865e-17 | 4.9782e-18 | 7.9891e-19 | 1.2346e-19 | 1.8372e-20 | 2.6331e-21 | 3.635e-22 | 4.8336e-23 | 6.1915e-24 | 7.6399e-25 | 9.0814e-26 | 1.0399e-26 | 1.147e-27 | 1.2187e-28 | 1.2471e-29 | 1.2291e-30 | 1.1664e-31 | 1.0658e-32 | 9.3757e-34 | 7.9382e-35 | 6.4677e-36 | 5.0699e-37 | 3.8225e-38 | 2.7713e-39 | 1.9314e-40 | 1.2934e-41 | 8.3207e-43 | 5.1397e-44 | 3.0471e-45 | 1.733e-46 | 9.4505e-48 | 4.9386e-49 | 2.4719e-50 | 1.2286e-51 | 1.2286e-51
|  |  | Refd, t=0.54 | 0.535 | 0 | 0.00011696 | 0.00027394 | 0.00063977 | 0.001442 | 0.0030967 | 0.0063093 | 0.012182 | 0.022295 | 0.038699 | 0.063779 | 0.09993 | 0.14908 | 0.21214 | 0.28853 | 0.37597 | 0.47056 | 0.56734 | 0.66105 | 0.74696 | 0.82157 | 0.88298 | 0.93091 | 0.9664 | 0.99135 | 1.008 | 1.0186 | 1.025 | 1.0286 | 1.0306 | 1.0317 | 1.0322 | 1.0324 | 1.0325 | 1.0326 | 1.0326 | 1.0326 | 1.0326 | 1.0326 | 1.0326 | 1.0326 | 1.0326 | 1.0326 | 1.0326 | 1.0326 | 1.0326 | 1.0326 | 1.0326 | 1.0326 | 1.0326 | 1.0326 | 1.0326 | 1.0326 | 1.0326 | 1.0326 | 1.0326 | 1.0326 | 1.0326 | 1.0326 | 1.0326 | 1.0326 | 1.0326 | 1.0326 | 1.0326 | 1.0325 | 1.0323 | 1.0319 | 1.0309 | 1.0291 | 1.0256 | 1.0193 | 1.0086 | 0.99157 | 0.96578 | 0.92895 | 0.87924 | 0.81581 | 0.73928 | 0.65197 | 0.55771 | 0.46141 | 0.36825 | 0.28291 | 0.20883 | 0.1479 | 0.10037 | 0.065211 | 0.040533 | 0.024091 | 0.013686 | 0.0074304 | 0.0038549 | 0.0019111 | 0.0009055 | 0.00041009 | 0.00017757 | 7.3533e-05 | 2.913e-05 | 1.1043e-05 | 4.0078e-06 | 1.3929e-06 | 4.6379e-07 | 1.48e-07 | 4.5281e-08 | 1.3287e-08 | 3.741e-09 | 1.0109e-09 | 2.623e-10 | 6.5367e-11 | 1.5651e-11 | 3.6014e-12 | 7.9669e-13 | 1.6948e-13 | 3.4678e-14 | 6.8268e-15 | 1.2933e-15 | 2.3583e-16 | 4.1398e-17 | 6.9976e-18 | 1.1391e-18 | 1.7859e-19 | 2.6972e-20 | 3.9245e-21 | 5.5016e-22 | 7.4312e-23 | 9.6722e-24 | 1.2131e-24 | 1.4662e-25 | 1.7076e-26 | 1.9163e-27 | 2.0723e-28 | 2.1592e-29 | 2.1675e-30 | 2.096e-31 | 1.9524e-32 | 1.7515e-33 | 1.5129e-34 | 1.2582e-35 | 1.0072e-36 | 7.7586e-38 | 5.7498e-39 | 4.0983e-40 | 2.8086e-41 | 1.85e-42 | 1.1708e-43 | 7.116e-45 | 4.1519e-46 | 2.3243e-47 | 1.2479e-48 | 6.4218e-50 | 3.2878e-51 | 3.2878e-51
|  |  | Refd, t=0.54 | 0.54 | 0 | 0.00011785 | 0.00027518 | 0.0006403 | 0.0014382 | 0.0030796 | 0.0062592 | 0.012061 | 0.02204 | 0.038214 | 0.062935 | 0.098576 | 0.14707 | 0.20935 | 0.28492 | 0.37159 | 0.46558 | 0.56202 | 0.65571 | 0.74191 | 0.81708 | 0.87922 | 0.92796 | 0.96424 | 0.98988 | 1.0071 | 1.0181 | 1.0248 | 1.0287 | 1.0308 | 1.0319 | 1.0324 | 1.0327 | 1.0328 | 1.0329 | 1.0329 | 1.0329 | 1.0329 | 1.0329 | 1.0329 | 1.0329 | 1.0329 | 1.0329 | 1.0329 | 1.0329 | 1.0329 | 1.0329 | 1.0329 | 1.0329 | 1.0329 | 1.0329 | 1.0329 | 1.0329 | 1.0329 | 1.0329 | 1.0329 | 1.0329 | 1.0329 | 1.0329 | 1.0329 | 1.0329 | 1.0329 | 1.0329 | 1.0329 | 1.0328 | 1.0326 | 1.0322 | 1.0312 | 1.0294 | 1.0259 | 1.0196 | 1.009 | 0.99199 | 0.96639 | 0.92984 | 0.88053 | 0.81762 | 0.74168 | 0.65494 | 0.56119 | 0.46522 | 0.37219 | 0.28673 | 0.21233 | 0.15091 | 0.10282 | 0.067097 | 0.041905 | 0.025034 | 0.014301 | 0.0078102 | 0.0040774 | 0.0020348 | 0.00097083 | 0.0004429 | 0.00019324 | 8.0657e-05 | 3.2216e-05 | 1.2318e-05 | 4.5099e-06 | 1.5817e-06 | 5.3163e-07 | 1.7129e-07 | 5.2929e-08 | 1.569e-08 | 4.4638e-09 | 1.2192e-09 | 3.1982e-10 | 8.0597e-11 | 1.9519e-11 | 4.5444e-12 | 1.0174e-12 | 2.1908e-13 | 4.5387e-14 | 9.0491e-15 | 1.7366e-15 | 3.2087e-16 | 5.7091e-17 | 9.7834e-18 | 1.615e-18 | 2.5684e-19 | 3.9359e-20 | 5.8122e-21 | 8.2718e-22 | 1.1346e-22 | 1.5002e-23 | 1.9119e-24 | 2.3487e-25 | 2.7813e-26 | 3.1748e-27 | 3.4932e-28 | 3.7046e-29 | 3.7865e-30 | 3.7297e-31 | 3.5401e-32 | 3.2373e-33 | 2.8519e-34 | 2.4198e-35 | 1.9772e-36 | 1.5553e-37 | 1.1777e-38 | 8.5805e-40 | 6.0142e-41 | 4.0539e-42 | 2.6269e-43 | 1.6358e-44 | 9.7847e-46 | 5.6196e-47 | 3.0973e-48 | 1.6375e-49 | 8.6293e-51 | 8.6293e-51
|  |  | Refd, t=0.55 | 0.545 | 0 | 0.00011871 | 0.00027635 | 0.00064069 | 0.0014343 | 0.0030623 | 0.006209 | 0.011941 | 0.021787 | 0.037735 | 0.062104 | 0.097243 | 0.14508 | 0.2066 | 0.28136 | 0.36726 | 0.46064 | 0.55674 | 0.65038 | 0.73686 | 0.81256 | 0.87542 | 0.92496 | 0.96203 | 0.98837 | 1.0062 | 1.0176 | 1.0246 | 1.0287 | 1.0309 | 1.0321 | 1.0327 | 1.033 | 1.0331 | 1.0332 | 1.0332 | 1.0332 | 1.0332 | 1.0332 | 1.0332 | 1.0332 | 1.0332 | 1.0332 | 1.0332 | 1.0332 | 1.0332 | 1.0332 | 1.0332 | 1.0332 | 1.0332 | 1.0332 | 1.0332 | 1.0332 | 1.0332 | 1.0332 | 1.0332 | 1.0332 | 1.0332 | 1.0332 | 1.0332 | 1.0332 | 1.0332 | 1.0332 | 1.0332 | 1.0331 | 1.0329 | 1.0325 | 1.0315 | 1.0297 | 1.0261 | 1.0199 | 1.0093 | 0.99242 | 0.96699 | 0.93073 | 0.88182 | 0.81941 | 0.74405 | 0.65789 | 0.56464 | 0.46901 | 0.37611 | 0.29054 | 0.21582 | 0.15394 | 0.10529 | 0.069007 | 0.0433 | 0.025999 | 0.014933 | 0.0082028 | 0.0043088 | 0.0021644 | 0.0010397 | 0.00047773 | 0.00021001 | 8.8341e-05 | 3.5572e-05 | 1.3715e-05 | 5.0654e-06 | 1.7926e-06 | 6.0807e-07 | 1.9779e-07 | 6.1716e-08 | 1.8479e-08 | 5.3116e-09 | 1.4661e-09 | 3.8875e-10 | 9.9053e-11 | 2.4261e-11 | 5.7136e-12 | 1.2942e-12 | 2.8206e-13 | 5.9156e-14 | 1.1942e-14 | 2.3213e-15 | 4.345e-16 | 7.8339e-17 | 1.3607e-17 | 2.2773e-18 | 3.6728e-19 | 5.7093e-20 | 8.5547e-21 | 1.2357e-21 | 1.7208e-22 | 2.3106e-23 | 2.9913e-24 | 3.7342e-25 | 4.4948e-26 | 5.217e-27 | 5.8386e-28 | 6.3001e-29 | 6.5544e-30 | 6.5737e-31 | 6.3555e-32 | 5.9224e-33 | 5.3185e-34 | 4.6022e-35 | 3.8366e-36 | 3.0807e-37 | 2.3821e-38 | 1.7733e-39 | 1.2706e-40 | 8.7592e-42 | 5.8084e-43 | 3.7035e-44 | 2.2697e-45 | 1.3364e-46 | 7.5564e-48 | 4.1014e-49 | 2.2229e-50 | 2.2229e-50
|  |  | Refd, t=0.55 | 0.55 | 0 | 0.00011953 | 0.00027744 | 0.00064095 | 0.0014302 | 0.0030448 | 0.0061589 | 0.011822 | 0.021538 | 0.037263 | 0.061284 | 0.095931 | 0.14313 | 0.20389 | 0.27784 | 0.36298 | 0.45576 | 0.55149 | 0.64507 | 0.7318 | 0.80802 | 0.87159 | 0.92192 | 0.95977 | 0.98681 | 1.0052 | 1.0171 | 1.0244 | 1.0287 | 1.0311 | 1.0323 | 1.033 | 1.0333 | 1.0334 | 1.0335 | 1.0335 | 1.0335 | 1.0335 | 1.0335 | 1.0335 | 1.0335 | 1.0335 | 1.0335 | 1.0335 | 1.0335 | 1.0335 | 1.0335 | 1.0335 | 1.0335 | 1.0335 | 1.0335 | 1.0335 | 1.0335 | 1.0335 | 1.0335 | 1.0335 | 1.0335 | 1.0335 | 1.0335 | 1.0335 | 1.0335 | 1.0335 | 1.0335 | 1.0335 | 1.0334 | 1.0332 | 1.0328 | 1.0318 | 1.0299 | 1.0264 | 1.0202 | 1.0096 | 0.99285 | 0.96759 | 0.93161 | 0.8831 | 0.82119 | 0.7464 | 0.66082 | 0.56806 | 0.47278 | 0.38001 | 0.29435 | 0.21932 | 0.15697 | 0.10779 | 0.07094 | 0.044718 | 0.026985 | 0.015582 | 0.0086085 | 0.0045494 | 0.0022999 | 0.0011123 | 0.0005147 | 0.00022793 | 9.6619e-05 | 3.9217e-05 | 1.5246e-05 | 5.679e-06 | 2.0275e-06 | 6.9405e-07 | 2.2788e-07 | 7.1791e-08 | 2.1709e-08 | 6.3034e-09 | 1.758e-09 | 4.7111e-10 | 1.2135e-10 | 3.0053e-11 | 7.1584e-12 | 1.6404e-12 | 3.6174e-13 | 7.6787e-14 | 1.5694e-14 | 3.0889e-15 | 5.8562e-16 | 1.0697e-16 | 1.8828e-17 | 3.1941e-18 | 5.223e-19 | 8.234e-20 | 1.2516e-20 | 1.8344e-21 | 2.5929e-22 | 3.5346e-23 | 4.6473e-24 | 5.8934e-25 | 7.2087e-26 | 8.5049e-27 | 9.6783e-28 | 1.0623e-28 | 1.1245e-29 | 1.1479e-30 | 1.1301e-31 | 1.0727e-32 | 9.8161e-34 | 8.659e-35 | 7.3618e-36 | 6.0312e-37 | 4.7603e-38 | 3.6189e-39 | 2.6493e-40 | 1.867e-41 | 1.2663e-42 | 8.2625e-44 | 5.1849e-45 | 3.1278e-46 | 1.8132e-47 | 1.0096e-48 | 5.6236e-50 | 5.6236e-50
|  |  | Refd, t=0.56 | 0.555 | 0 | 0.00012031 | 0.00027846 | 0.00064109 | 0.0014258 | 0.0030272 | 0.0061088 | 0.011704 | 0.021291 | 0.036796 | 0.060477 | 0.094638 | 0.1412 | 0.20122 | 0.27437 | 0.35875 | 0.45091 | 0.54627 | 0.63978 | 0.72674 | 0.80347 | 0.86773 | 0.91884 | 0.95746 | 0.98521 | 1.0042 | 1.0165 | 1.0241 | 1.0287 | 1.0312 | 1.0325 | 1.0332 | 1.0336 | 1.0337 | 1.0338 | 1.0338 | 1.0338 | 1.0339 | 1.0339 | 1.0339 | 1.0339 | 1.0339 | 1.0339 | 1.0339 | 1.0339 | 1.0339 | 1.0339 | 1.0339 | 1.0339 | 1.0339 | 1.0339 | 1.0339 | 1.0339 | 1.0339 | 1.0339 | 1.0339 | 1.0339 | 1.0339 | 1.0339 | 1.0339 | 1.0339 | 1.0338 | 1.0338 | 1.0338 | 1.0337 | 1.0335 | 1.033 | 1.0321 | 1.0302 | 1.0267 | 1.0204 | 1.01 | 0.99328 | 0.96819 | 0.93249 | 0.88437 | 0.82296 | 0.74873 | 0.66372 | 0.57145 | 0.47652 | 0.38389 | 0.29814 | 0.22283 | 0.16002 | 0.1103 | 0.072895 | 0.04616 | 0.027992 | 0.016249 | 0.0090274 | 0.0047993 | 0.0024415 | 0.0011886 | 0.00055387 | 0.00024706 | 0.00010552 | 4.3169e-05 | 1.692e-05 | 6.3557e-06 | 2.2889e-06 | 7.9057e-07 | 2.6197e-07 | 8.3317e-08 | 2.544e-08 | 7.4607e-09 | 2.1021e-09 | 5.6925e-10 | 1.482e-10 | 3.7107e-11 | 8.9377e-12 | 2.0716e-12 | 4.6218e-13 | 9.9278e-14 | 2.0537e-14 | 4.0924e-15 | 7.8571e-16 | 1.4537e-16 | 2.5924e-17 | 4.4568e-18 | 7.3875e-19 | 1.1808e-19 | 1.8203e-20 | 2.7066e-21 | 3.8821e-22 | 5.3715e-23 | 7.1704e-24 | 9.2348e-25 | 1.1475e-25 | 1.3758e-26 | 1.5915e-27 | 1.7762e-28 | 1.9125e-29 | 1.9866e-30 | 1.9907e-31 | 1.924e-32 | 1.7935e-33 | 1.6122e-34 | 1.3973e-35 | 1.1675e-36 | 9.4019e-38 | 7.2959e-39 | 5.4545e-40 | 3.9275e-41 | 2.723e-42 | 1.8173e-43 | 1.167e-44 | 7.2088e-46 | 4.2815e-47 | 2.4443e-48 | 1.3982e-49 | 1.3982e-49
|  |  | Refd, t=0.56 | 0.56 | 0 | 0.00012106 | 0.00027941 | 0.00064109 | 0.0014213 | 0.0030093 | 0.0060587 | 0.011586 | 0.021046 | 0.036336 | 0.059682 | 0.093365 | 0.13931 | 0.19858 | 0.27094 | 0.35457 | 0.44611 | 0.54109 | 0.63451 | 0.72168 | 0.79889 | 0.86383 | 0.91571 | 0.95511 | 0.98357 | 1.0031 | 1.0159 | 1.0239 | 1.0286 | 1.0313 | 1.0327 | 1.0335 | 1.0339 | 1.034 | 1.0341 | 1.0341 | 1.0342 | 1.0342 | 1.0342 | 1.0342 | 1.0342 | 1.0342 | 1.0342 | 1.0342 | 1.0342 | 1.0342 | 1.0342 | 1.0342 | 1.0342 | 1.0342 | 1.0342 | 1.0342 | 1.0342 | 1.0342 | 1.0342 | 1.0342 | 1.0342 | 1.0342 | 1.0342 | 1.0342 | 1.0342 | 1.0342 | 1.0341 | 1.0341 | 1.034 | 1.0338 | 1.0333 | 1.0324 | 1.0305 | 1.027 | 1.0207 | 1.0103 | 0.99371 | 0.9688 | 0.93337 | 0.88563 | 0.82471 | 0.75104 | 0.6666 | 0.57482 | 0.48024 | 0.38775 | 0.30193 | 0.22633 | 0.16309 | 0.11283 | 0.074873 | 0.047624 | 0.029019 | 0.016933 | 0.0094596 | 0.0050587 | 0.0025895 | 0.0012689 | 0.00059534 | 0.00026746 | 0.00011509 | 4.7448e-05 | 1.8747e-05 | 7.1006e-06 | 2.5791e-06 | 8.9871e-07 | 3.0052e-07 | 9.6472e-08 | 2.9741e-08 | 8.8079e-09 | 2.5068e-09 | 6.8585e-10 | 1.8045e-10 | 4.5669e-11 | 1.1122e-11 | 2.6069e-12 | 5.8831e-13 | 1.2786e-13 | 2.6767e-14 | 5.399e-15 | 1.0495e-15 | 1.9664e-16 | 3.5522e-17 | 6.1873e-18 | 1.0394e-18 | 1.6841e-19 | 2.6324e-20 | 3.9698e-21 | 5.7763e-22 | 8.1103e-23 | 1.0989e-23 | 1.437e-24 | 1.8135e-25 | 2.2089e-26 | 2.5966e-27 | 2.9459e-28 | 3.2254e-29 | 3.408e-30 | 3.4749e-31 | 3.4187e-32 | 3.245e-33 | 2.9713e-34 | 2.6243e-35 | 2.2353e-36 | 1.8359e-37 | 1.4536e-38 | 1.1093e-39 | 8.1573e-41 | 5.7786e-42 | 3.9423e-43 | 2.5894e-44 | 1.6369e-45 | 9.9549e-47 | 5.8229e-48 | 3.4185e-49 | 3.4185e-49
|  |  | Refd, t=0.57 | 0.565 | 0 | 0.00012177 | 0.00028029 | 0.00064097 | 0.0014166 | 0.0029912 | 0.0060088 | 0.01147 | 0.020805 | 0.035883 | 0.058898 | 0.092112 | 0.13744 | 0.19599 | 0.26756 | 0.35043 | 0.44136 | 0.53594 | 0.62925 | 0.71663 | 0.7943 | 0.8599 | 0.91254 | 0.95272 | 0.98188 | 1.002 | 1.0153 | 1.0236 | 1.0286 | 1.0314 | 1.0329 | 1.0337 | 1.0341 | 1.0343 | 1.0344 | 1.0345 | 1.0345 | 1.0345 | 1.0345 | 1.0345 | 1.0345 | 1.0345 | 1.0345 | 1.0345 | 1.0345 | 1.0345 | 1.0345 | 1.0345 | 1.0345 | 1.0345 | 1.0345 | 1.0345 | 1.0345 | 1.0345 | 1.0345 | 1.0345 | 1.0345 | 1.0345 | 1.0345 | 1.0345 | 1.0345 | 1.0345 | 1.0345 | 1.0344 | 1.0343 | 1.0341 | 1.0336 | 1.0327 | 1.0308 | 1.0273 | 1.021 | 1.0106 | 0.99414 | 0.9694 | 0.93424 | 0.88689 | 0.82645 | 0.75333 | 0.66945 | 0.57817 | 0.48393 | 0.3916 | 0.30571 | 0.22983 | 0.16616 | 0.11537 | 0.076872 | 0.049111 | 0.030068 | 0.017635 | 0.0099053 | 0.0053277 | 0.0027439 | 0.0013533 | 0.0006392 | 0.0002892 | 0.00012536 | 5.2077e-05 | 2.0738e-05 | 7.9194e-06 | 2.9009e-06 | 1.0196e-06 | 3.4403e-07 | 1.1146e-07 | 3.4686e-08 | 1.0372e-08 | 2.9814e-09 | 8.2403e-10 | 2.1906e-10 | 5.6033e-11 | 1.3794e-11 | 3.2693e-12 | 7.4617e-13 | 1.6404e-13 | 3.4748e-14 | 7.0932e-15 | 1.3957e-15 | 2.6479e-16 | 4.8442e-17 | 8.5475e-18 | 1.4549e-18 | 2.3891e-19 | 3.7856e-20 | 5.7887e-21 | 8.5429e-22 | 1.2169e-22 | 1.6732e-23 | 2.2209e-24 | 2.8459e-25 | 3.5205e-26 | 4.2043e-27 | 4.8473e-28 | 5.3952e-29 | 5.7969e-30 | 6.0123e-31 | 6.0189e-32 | 5.8155e-33 | 5.4224e-34 | 4.8785e-35 | 4.2345e-36 | 3.5455e-37 | 2.8631e-38 | 2.2293e-39 | 1.6734e-40 | 1.2106e-41 | 8.439e-43 | 5.6664e-44 | 3.6637e-45 | 2.2802e-46 | 1.3657e-47 | 8.2236e-49 | 8.2236e-49
|  |  | Refd, t=0.57 | 0.57 | 0 | 0.00012245 | 0.00028111 | 0.00064073 | 0.0014118 | 0.002973 | 0.0059589 | 0.011354 | 0.020566 | 0.035435 | 0.058125 | 0.090877 | 0.13561 | 0.19343 | 0.26423 | 0.34635 | 0.43665 | 0.53083 | 0.62402 | 0.71157 | 0.78969 | 0.85593 | 0.90933 | 0.95027 | 0.98015 | 1.0009 | 1.0146 | 1.0233 | 1.0285 | 1.0315 | 1.0331 | 1.034 | 1.0344 | 1.0346 | 1.0347 | 1.0348 | 1.0348 | 1.0348 | 1.0348 | 1.0348 | 1.0348 | 1.0348 | 1.0348 | 1.0348 | 1.0348 | 1.0348 | 1.0348 | 1.0348 | 1.0348 | 1.0348 | 1.0348 | 1.0348 | 1.0348 | 1.0348 | 1.0348 | 1.0348 | 1.0348 | 1.0348 | 1.0348 | 1.0348 | 1.0348 | 1.0348 | 1.0348 | 1.0347 | 1.0346 | 1.0344 | 1.0339 | 1.033 | 1.0311 | 1.0275 | 1.0213 | 1.011 | 0.99457 | 0.97 | 0.93511 | 0.88814 | 0.82818 | 0.75561 | 0.67227 | 0.58149 | 0.4876 | 0.39543 | 0.30948 | 0.23334 | 0.16924 | 0.11794 | 0.078893 | 0.050621 | 0.031137 | 0.018354 | 0.010365 | 0.0056066 | 0.002905 | 0.0014418 | 0.00068554 | 0.00031232 | 0.00013637 | 5.7075e-05 | 2.2907e-05 | 8.818e-06 | 3.257e-06 | 1.1547e-06 | 3.9302e-07 | 1.2849e-07 | 4.036e-08 | 1.2185e-08 | 3.5367e-09 | 9.8733e-10 | 2.6517e-10 | 6.854e-11 | 1.7054e-11 | 4.0862e-12 | 9.4304e-13 | 2.0969e-13 | 4.4933e-14 | 9.2812e-15 | 1.8484e-15 | 3.5498e-16 | 6.5757e-17 | 1.1751e-17 | 2.0262e-18 | 3.3715e-19 | 5.4144e-20 | 8.3932e-21 | 1.256e-21 | 1.8147e-22 | 2.5315e-23 | 3.4099e-24 | 4.4353e-25 | 5.5709e-26 | 6.7573e-27 | 7.915e-28 | 8.9528e-29 | 9.7788e-30 | 1.0314e-30 | 1.0503e-31 | 1.0326e-32 | 9.8007e-34 | 8.9789e-35 | 7.9393e-36 | 6.7742e-37 | 5.5768e-38 | 4.4288e-39 | 3.392e-40 | 2.505e-41 | 1.7833e-42 | 1.2234e-43 | 8.0865e-45 | 5.1478e-46 | 3.1554e-47 | 1.9476e-48 | 1.9476e-48
|  |  | Refd, t=0.58 | 0.575 | 0 | 0.0001231 | 0.00028185 | 0.00064037 | 0.0014067 | 0.0029546 | 0.005909 | 0.011239 | 0.02033 | 0.034993 | 0.057364 | 0.089661 | 0.1338 | 0.19091 | 0.26094 | 0.34231 | 0.43199 | 0.52575 | 0.61881 | 0.70652 | 0.78507 | 0.85194 | 0.90608 | 0.94779 | 0.97837 | 0.99973 | 1.0139 | 1.023 | 1.0284 | 1.0316 | 1.0333 | 1.0342 | 1.0347 | 1.0349 | 1.035 | 1.0351 | 1.0351 | 1.0351 | 1.0351 | 1.0351 | 1.0351 | 1.0351 | 1.0351 | 1.0351 | 1.0351 | 1.0351 | 1.0351 | 1.0351 | 1.0351 | 1.0351 | 1.0351 | 1.0351 | 1.0351 | 1.0351 | 1.0351 | 1.0351 | 1.0351 | 1.0351 | 1.0351 | 1.0351 | 1.0351 | 1.0351 | 1.0351 | 1.035 | 1.0349 | 1.0347 | 1.0342 | 1.0333 | 1.0314 | 1.0278 | 1.0216 | 1.0113 | 0.995 | 0.9706 | 0.93598 | 0.88938 | 0.82989 | 0.75786 | 0.67508 | 0.58478 | 0.49125 | 0.39924 | 0.31324 | 0.23684 | 0.17233 | 0.12052 | 0.080936 | 0.052153 | 0.032228 | 0.019091 | 0.010838 | 0.0058955 | 0.0030728 | 0.0015346 | 0.00073446 | 0.0003369 | 0.00014815 | 6.2467e-05 | 2.5263e-05 | 9.8026e-06 | 3.6505e-06 | 1.3051e-06 | 4.4811e-07 | 1.4781e-07 | 4.6857e-08 | 1.4279e-08 | 4.1849e-09 | 1.1798e-09 | 3.2008e-10 | 8.3588e-11 | 2.1019e-11 | 5.0904e-12 | 1.1877e-12 | 2.6707e-13 | 5.7885e-14 | 1.2096e-14 | 2.4377e-15 | 4.7384e-16 | 8.8859e-17 | 1.6079e-17 | 2.8081e-18 | 4.7335e-19 | 7.7029e-20 | 1.2103e-20 | 1.8361e-21 | 2.69e-22 | 3.8062e-23 | 5.2016e-24 | 6.8661e-25 | 8.7545e-26 | 1.0782e-26 | 1.2827e-27 | 1.4741e-28 | 1.6363e-29 | 1.7544e-30 | 1.8168e-31 | 1.8171e-32 | 1.7549e-33 | 1.6366e-34 | 1.4736e-35 | 1.2809e-36 | 1.0746e-37 | 8.7e-39 | 6.796e-40 | 5.1209e-41 | 3.7214e-42 | 2.6074e-43 | 1.7609e-44 | 1.146e-45 | 7.1848e-47 | 4.5431e-48 | 4.5431e-48
|  |  | Refd, t=0.58 | 0.58 | 0 | 0.00012371 | 0.00028253 | 0.00063989 | 0.0014015 | 0.0029361 | 0.0058593 | 0.011125 | 0.020096 | 0.034557 | 0.056614 | 0.088463 | 0.13201 | 0.18843 | 0.25769 | 0.33832 | 0.42737 | 0.52071 | 0.61362 | 0.70147 | 0.78043 | 0.84792 | 0.90279 | 0.94526 | 0.97655 | 0.99852 | 1.0132 | 1.0226 | 1.0283 | 1.0316 | 1.0335 | 1.0345 | 1.035 | 1.0352 | 1.0353 | 1.0354 | 1.0354 | 1.0354 | 1.0354 | 1.0354 | 1.0354 | 1.0354 | 1.0354 | 1.0354 | 1.0354 | 1.0354 | 1.0354 | 1.0354 | 1.0354 | 1.0354 | 1.0354 | 1.0354 | 1.0354 | 1.0354 | 1.0354 | 1.0354 | 1.0354 | 1.0354 | 1.0354 | 1.0354 | 1.0354 | 1.0354 | 1.0354 | 1.0353 | 1.0352 | 1.035 | 1.0345 | 1.0336 | 1.0316 | 1.0281 | 1.0219 | 1.0116 | 0.99544 | 0.9712 | 0.93684 | 0.89061 | 0.83159 | 0.76009 | 0.67786 | 0.58804 | 0.49487 | 0.40303 | 0.31699 | 0.24035 | 0.17543 | 0.12312 | 0.083 | 0.053707 | 0.033339 | 0.019845 | 0.011325 | 0.0061945 | 0.0032475 | 0.0016319 | 0.00078606 | 0.000363 | 0.00016075 | 6.8275e-05 | 2.7822e-05 | 1.088e-05 | 4.0845e-06 | 1.4725e-06 | 5.0992e-07 | 1.6969e-07 | 5.4279e-08 | 1.6695e-08 | 4.9395e-09 | 1.4062e-09 | 3.8529e-10 | 1.0164e-10 | 2.5825e-11 | 6.3211e-12 | 1.4909e-12 | 3.3895e-13 | 7.4295e-14 | 1.5704e-14 | 3.2019e-15 | 6.2983e-16 | 1.1955e-16 | 2.1901e-17 | 3.8731e-18 | 6.6128e-19 | 1.0902e-19 | 1.7357e-20 | 2.669e-21 | 3.9644e-22 | 5.6883e-23 | 7.885e-24 | 1.056e-24 | 1.3664e-25 | 1.7084e-26 | 2.0638e-27 | 2.4089e-28 | 2.7167e-29 | 2.9602e-30 | 3.1164e-31 | 3.1696e-32 | 3.1141e-33 | 2.9553e-34 | 2.7087e-35 | 2.3975e-36 | 2.049e-37 | 1.6906e-38 | 1.3463e-39 | 1.0347e-40 | 7.6721e-42 | 5.4874e-43 | 3.7849e-44 | 2.5167e-45 | 1.6131e-46 | 1.0444e-47 | 1.0444e-47
|  |  | Refd, t=0.59 | 0.585 | 0 | 0.00012429 | 0.00028314 | 0.0006393 | 0.0013961 | 0.0029174 | 0.0058098 | 0.011012 | 0.019865 | 0.034126 | 0.055875 | 0.087283 | 0.13026 | 0.18598 | 0.25448 | 0.33437 | 0.42279 | 0.5157 | 0.60845 | 0.69643 | 0.77578 | 0.84387 | 0.89946 | 0.94268 | 0.97469 | 0.99727 | 1.0125 | 1.0222 | 1.0282 | 1.0317 | 1.0337 | 1.0347 | 1.0352 | 1.0355 | 1.0356 | 1.0357 | 1.0357 | 1.0357 | 1.0357 | 1.0357 | 1.0357 | 1.0357 | 1.0357 | 1.0357 | 1.0357 | 1.0357 | 1.0357 | 1.0357 | 1.0357 | 1.0357 | 1.0357 | 1.0357 | 1.0357 | 1.0357 | 1.0357 | 1.0357 | 1.0357 | 1.0357 | 1.0357 | 1.0357 | 1.0357 | 1.0357 | 1.0357 | 1.0356 | 1.0356 | 1.0353 | 1.0348 | 1.0339 | 1.0319 | 1.0284 | 1.0222 | 1.012 | 0.99587 | 0.9718 | 0.9377 | 0.89183 | 0.83328 | 0.76231 | 0.68062 | 0.59129 | 0.49847 | 0.4068 | 0.32073 | 0.24386 | 0.17854 | 0.12573 | 0.085084 | 0.055283 | 0.034471 | 0.020618 | 0.011826 | 0.0065039 | 0.0034294 | 0.0017337 | 0.00084042 | 0.00039069 | 0.00017421 | 7.4525e-05 | 3.0595e-05 | 1.2057e-05 | 4.5625e-06 | 1.6583e-06 | 5.7915e-07 | 1.944e-07 | 6.2741e-08 | 1.9475e-08 | 5.8161e-09 | 1.6716e-09 | 4.6254e-10 | 1.2325e-10 | 3.1637e-11 | 7.8247e-12 | 1.8653e-12 | 4.287e-13 | 9.5012e-14 | 2.0311e-14 | 4.1891e-15 | 8.3372e-16 | 1.6015e-16 | 2.9698e-17 | 5.3172e-18 | 9.1933e-19 | 1.5352e-19 | 2.4762e-20 | 3.8586e-21 | 5.8093e-22 | 8.4509e-23 | 1.188e-23 | 1.6138e-24 | 2.1187e-25 | 2.6883e-26 | 3.2967e-27 | 3.9074e-28 | 4.4759e-29 | 4.9553e-30 | 5.3018e-31 | 5.4818e-32 | 5.4771e-33 | 5.2875e-34 | 4.9317e-35 | 4.4436e-36 | 3.8673e-37 | 3.2505e-38 | 2.638e-39 | 2.0669e-40 | 1.5632e-41 | 1.1408e-42 | 8.0324e-44 | 5.4549e-45 | 3.5725e-46 | 2.367e-47 | 2.367e-47
|  |  | Refd, t=0.59 | 0.59 | 0 | 0.00012484 | 0.00028369 | 0.00063861 | 0.0013906 | 0.0028987 | 0.0057603 | 0.0109 | 0.019637 | 0.033702 | 0.055146 | 0.086121 | 0.12853 | 0.18356 | 0.25132 | 0.33047 | 0.41826 | 0.51073 | 0.6033 | 0.69139 | 0.77112 | 0.83979 | 0.8961 | 0.94006 | 0.97278 | 0.99599 | 1.0117 | 1.0218 | 1.0281 | 1.0318 | 1.0338 | 1.0349 | 1.0355 | 1.0358 | 1.0359 | 1.036 | 1.036 | 1.036 | 1.036 | 1.036 | 1.036 | 1.036 | 1.036 | 1.036 | 1.036 | 1.036 | 1.036 | 1.036 | 1.036 | 1.036 | 1.036 | 1.036 | 1.036 | 1.036 | 1.036 | 1.036 | 1.036 | 1.036 | 1.036 | 1.036 | 1.036 | 1.036 | 1.036 | 1.036 | 1.0359 | 1.0356 | 1.0351 | 1.0341 | 1.0322 | 1.0287 | 1.0225 | 1.0123 | 0.99631 | 0.9724 | 0.93856 | 0.89305 | 0.83495 | 0.76451 | 0.68335 | 0.5945 | 0.50205 | 0.41056 | 0.32446 | 0.24736 | 0.18166 | 0.12837 | 0.087188 | 0.056881 | 0.035623 | 0.021408 | 0.012341 | 0.0068237 | 0.0036185 | 0.0018402 | 0.00089764 | 0.00042002 | 0.00018857 | 8.1241e-05 | 3.3598e-05 | 1.3341e-05 | 5.0882e-06 | 1.8644e-06 | 6.5657e-07 | 2.2228e-07 | 7.2371e-08 | 2.2667e-08 | 6.8321e-09 | 1.9823e-09 | 5.5382e-10 | 1.4904e-10 | 3.8642e-11 | 9.6563e-12 | 2.3262e-12 | 5.4038e-13 | 1.2108e-13 | 2.6173e-14 | 5.4595e-15 | 1.0992e-15 | 2.1364e-16 | 4.0093e-17 | 7.2664e-18 | 1.272e-18 | 2.1511e-19 | 3.5146e-20 | 5.5487e-21 | 8.4656e-22 | 1.2483e-22 | 1.7791e-23 | 2.4509e-24 | 3.264e-25 | 4.2021e-26 | 5.2299e-27 | 6.2926e-28 | 7.3196e-29 | 8.2309e-30 | 8.9476e-31 | 9.4025e-32 | 9.5506e-33 | 9.3764e-34 | 8.8966e-35 | 8.1574e-36 | 7.227e-37 | 6.1857e-38 | 5.1143e-39 | 4.0837e-40 | 3.1487e-41 | 2.3437e-42 | 1.6838e-43 | 1.1673e-44 | 7.8079e-46 | 5.2915e-47 | 5.2915e-47
|  |  | Refd, t=0.6 | 0.595 | 0 | 0.00012535 | 0.00028418 | 0.0006378 | 0.001385 | 0.0028798 | 0.005711 | 0.010788 | 0.019411 | 0.033283 | 0.054428 | 0.084976 | 0.12682 | 0.18118 | 0.2482 | 0.32662 | 0.41377 | 0.5058 | 0.59818 | 0.68636 | 0.76645 | 0.83569 | 0.89269 | 0.9374 | 0.97083 | 0.99466 | 1.0109 | 1.0214 | 1.0279 | 1.0318 | 1.034 | 1.0352 | 1.0358 | 1.0361 | 1.0362 | 1.0363 | 1.0363 | 1.0363 | 1.0363 | 1.0363 | 1.0363 | 1.0363 | 1.0363 | 1.0363 | 1.0363 | 1.0363 | 1.0363 | 1.0363 | 1.0363 | 1.0363 | 1.0363 | 1.0363 | 1.0363 | 1.0363 | 1.0363 | 1.0363 | 1.0363 | 1.0363 | 1.0363 | 1.0363 | 1.0363 | 1.0363 | 1.0363 | 1.0363 | 1.0362 | 1.0359 | 1.0354 | 1.0344 | 1.0325 | 1.029 | 1.0228 | 1.0127 | 0.99675 | 0.973 | 0.93941 | 0.89426 | 0.83662 | 0.76669 | 0.68606 | 0.5977 | 0.5056 | 0.4143 | 0.32818 | 0.25086 | 0.18479 | 0.13101 | 0.089312 | 0.058501 | 0.036797 | 0.022216 | 0.012871 | 0.0071542 | 0.0038149 | 0.0019516 | 0.00095783 | 0.00045108 | 0.00020387 | 8.845e-05 | 3.6845e-05 | 1.4741e-05 | 5.6655e-06 | 2.0926e-06 | 7.4297e-07 | 2.5366e-07 | 8.3306e-08 | 2.6325e-08 | 8.007e-09 | 2.3449e-09 | 6.6139e-10 | 1.7972e-10 | 4.7065e-11 | 1.1881e-11 | 2.8919e-12 | 6.7891e-13 | 1.5376e-13 | 3.3604e-14 | 7.0884e-15 | 1.4434e-15 | 2.8382e-16 | 5.3896e-17 | 9.886e-18 | 1.7519e-18 | 2.9996e-19 | 4.9633e-20 | 7.9374e-21 | 1.227e-21 | 1.8335e-22 | 2.6488e-23 | 3.6998e-24 | 4.9969e-25 | 6.5256e-26 | 8.2406e-27 | 1.0063e-27 | 1.1883e-28 | 1.3569e-29 | 1.4983e-30 | 1.5997e-31 | 1.6515e-32 | 1.6483e-33 | 1.5905e-34 | 1.4836e-35 | 1.3376e-36 | 1.1655e-37 | 9.8127e-39 | 7.9821e-40 | 6.2722e-41 | 4.7599e-42 | 3.4879e-43 | 2.4673e-44 | 1.6847e-45 | 1.1673e-46 | 1.1673e-46
|  |  | Refd, t=0.6 | 0.6 | 0 | 0.00012583 | 0.00028461 | 0.0006369 | 0.0013792 | 0.0028608 | 0.0056618 | 0.010678 | 0.019188 | 0.032869 | 0.05372 | 0.083849 | 0.12514 | 0.17884 | 0.24512 | 0.32281 | 0.40933 | 0.50091 | 0.59308 | 0.68134 | 0.76177 | 0.83156 | 0.88925 | 0.9347 | 0.96884 | 0.99329 | 1.01 | 1.0209 | 1.0277 | 1.0318 | 1.0341 | 1.0354 | 1.036 | 1.0364 | 1.0365 | 1.0366 | 1.0366 | 1.0366 | 1.0366 | 1.0366 | 1.0366 | 1.0367 | 1.0367 | 1.0367 | 1.0367 | 1.0367 | 1.0367 | 1.0367 | 1.0367 | 1.0367 | 1.0367 | 1.0367 | 1.0367 | 1.0367 | 1.0367 | 1.0367 | 1.0367 | 1.0367 | 1.0366 | 1.0366 | 1.0366 | 1.0366 | 1.0366 | 1.0366 | 1.0365 | 1.0362 | 1.0357 | 1.0347 | 1.0328 | 1.0293 | 1.0231 | 1.013 | 0.99719 | 0.9736 | 0.94026 | 0.89546 | 0.83827 | 0.76885 | 0.68876 | 0.60087 | 0.50913 | 0.41802 | 0.33188 | 0.25437 | 0.18792 | 0.13367 | 0.091456 | 0.060142 | 0.03799 | 0.023042 | 0.013415 | 0.0074954 | 0.0040189 | 0.0020679 | 0.0010211 | 0.00048393 | 0.00022017 | 9.618e-05 | 4.0352e-05 | 1.6263e-05 | 6.2985e-06 | 2.3447e-06 | 8.3925e-07 | 2.8893e-07 | 9.57e-08 | 3.0507e-08 | 9.3628e-09 | 2.7672e-09 | 7.8787e-10 | 2.1616e-10 | 5.7162e-11 | 1.4575e-11 | 3.584e-12 | 8.502e-13 | 1.9461e-13 | 4.2994e-14 | 9.1694e-15 | 1.8883e-15 | 3.7555e-16 | 7.2148e-17 | 1.3391e-17 | 2.4018e-18 | 4.1631e-19 | 6.9749e-20 | 1.1297e-20 | 1.7689e-21 | 2.6783e-22 | 3.9212e-23 | 5.5521e-24 | 7.6028e-25 | 1.0069e-25 | 1.2899e-26 | 1.5983e-27 | 1.9155e-28 | 2.2206e-29 | 2.4899e-30 | 2.7003e-31 | 2.8325e-32 | 2.8733e-33 | 2.8188e-34 | 2.6739e-35 | 2.4525e-36 | 2.1746e-37 | 1.8639e-38 | 1.544e-39 | 1.236e-40 | 9.5593e-42 | 7.1416e-43 | 5.1527e-44 | 3.5901e-45 | 2.542e-46 | 2.542e-46
|  |  | Refd, t=0.61 | 0.605 | 0 | 0.00012628 | 0.00028497 | 0.00063589 | 0.0013732 | 0.0028417 | 0.0056128 | 0.010568 | 0.018967 | 0.032461 | 0.053022 | 0.082738 | 0.12349 | 0.17652 | 0.24208 | 0.31904 | 0.40493 | 0.49605 | 0.588 | 0.67632 | 0.75708 | 0.82741 | 0.88578 | 0.93196 | 0.9668 | 0.99189 | 1.0091 | 1.0205 | 1.0276 | 1.0318 | 1.0343 | 1.0356 | 1.0363 | 1.0367 | 1.0368 | 1.0369 | 1.0369 | 1.037 | 1.037 | 1.037 | 1.037 | 1.037 | 1.037 | 1.037 | 1.037 | 1.037 | 1.037 | 1.037 | 1.037 | 1.037 | 1.037 | 1.037 | 1.037 | 1.037 | 1.037 | 1.037 | 1.037 | 1.037 | 1.037 | 1.037 | 1.037 | 1.037 | 1.0369 | 1.0369 | 1.0368 | 1.0365 | 1.036 | 1.035 | 1.0331 | 1.0296 | 1.0234 | 1.0134 | 0.99762 | 0.9742 | 0.94111 | 0.89666 | 0.8399 | 0.771 | 0.69143 | 0.60401 | 0.51264 | 0.42172 | 0.33558 | 0.25787 | 0.19107 | 0.13635 | 0.093619 | 0.061804 | 0.039205 | 0.023886 | 0.013974 | 0.0078476 | 0.0042306 | 0.0021892 | 0.0010875 | 0.00051864 | 0.00023751 | 0.00010446 | 4.4134e-05 | 1.7917e-05 | 6.9915e-06 | 2.6229e-06 | 9.4636e-07 | 3.2848e-07 | 1.0972e-07 | 3.5281e-08 | 1.0924e-08 | 3.2579e-09 | 9.3622e-10 | 2.593e-10 | 6.9237e-11 | 1.7829e-11 | 4.4285e-12 | 1.0614e-12 | 2.455e-13 | 5.4817e-14 | 1.1819e-14 | 2.4609e-15 | 4.9497e-16 | 9.6187e-17 | 1.8063e-17 | 3.2782e-18 | 5.7513e-19 | 9.7548e-20 | 1.5998e-20 | 2.5371e-21 | 3.8913e-22 | 5.7727e-23 | 8.2836e-24 | 1.1499e-24 | 1.5441e-25 | 2.0061e-26 | 2.5216e-27 | 3.0665e-28 | 3.608e-29 | 4.1072e-30 | 4.5233e-31 | 4.8195e-32 | 4.9676e-33 | 4.953e-34 | 4.7768e-35 | 4.4557e-36 | 4.0193e-37 | 3.5058e-38 | 2.9565e-39 | 2.4102e-40 | 1.899e-41 | 1.4459e-42 | 1.0636e-43 | 7.5587e-45 | 5.4667e-46 | 5.4667e-46
|  |  | Refd, t=0.61 | 0.61 | 0 | 0.0001267 | 0.00028527 | 0.00063478 | 0.0013672 | 0.0028226 | 0.005564 | 0.010459 | 0.018748 | 0.032059 | 0.052335 | 0.081643 | 0.12185 | 0.17424 | 0.23908 | 0.31532 | 0.40057 | 0.49122 | 0.58295 | 0.67132 | 0.75238 | 0.82323 | 0.88227 | 0.92917 | 0.96472 | 0.99044 | 1.0082 | 1.0199 | 1.0273 | 1.0318 | 1.0344 | 1.0358 | 1.0366 | 1.0369 | 1.0371 | 1.0372 | 1.0372 | 1.0373 | 1.0373 | 1.0373 | 1.0373 | 1.0373 | 1.0373 | 1.0373 | 1.0373 | 1.0373 | 1.0373 | 1.0373 | 1.0373 | 1.0373 | 1.0373 | 1.0373 | 1.0373 | 1.0373 | 1.0373 | 1.0373 | 1.0373 | 1.0373 | 1.0373 | 1.0373 | 1.0373 | 1.0373 | 1.0372 | 1.0372 | 1.0371 | 1.0368 | 1.0363 | 1.0353 | 1.0334 | 1.0299 | 1.0238 | 1.0137 | 0.99807 | 0.9748 | 0.94195 | 0.89785 | 0.84153 | 0.77312 | 0.69407 | 0.60714 | 0.51612 | 0.4254 | 0.33927 | 0.26137 | 0.19421 | 0.13904 | 0.095802 | 0.063487 | 0.040439 | 0.024748 | 0.014547 | 0.0082109 | 0.0044501 | 0.0023158 | 0.0011572 | 0.00055529 | 0.00025593 | 0.00011332 | 4.8209e-05 | 1.9713e-05 | 7.7492e-06 | 2.9295e-06 | 1.0653e-06 | 3.7278e-07 | 1.2556e-07 | 4.0717e-08 | 1.2718e-08 | 3.8269e-09 | 1.1098e-09 | 3.1026e-10 | 8.3639e-11 | 2.1748e-11 | 5.4558e-12 | 1.3209e-12 | 3.0869e-13 | 6.9656e-14 | 1.518e-14 | 3.1954e-15 | 6.4987e-16 | 1.2772e-16 | 2.4262e-17 | 4.4551e-18 | 7.9096e-19 | 1.3579e-19 | 2.2545e-20 | 3.6205e-21 | 5.6241e-22 | 8.4521e-23 | 1.2289e-23 | 1.7289e-24 | 2.3536e-25 | 3.1005e-26 | 3.9525e-27 | 4.876e-28 | 5.8215e-29 | 6.726e-30 | 7.5204e-31 | 8.137e-32 | 8.5196e-33 | 8.6312e-34 | 8.4605e-35 | 8.0235e-36 | 7.3607e-37 | 6.5317e-38 | 5.6056e-39 | 4.6521e-40 | 3.7329e-41 | 2.8955e-42 | 2.1707e-43 | 1.5728e-44 | 1.1614e-45 | 1.1614e-45
|  |  | Refd, t=0.62 | 0.615 | 0 | 0.00012709 | 0.00028552 | 0.00063358 | 0.001361 | 0.0028033 | 0.0055153 | 0.010352 | 0.018532 | 0.031661 | 0.051657 | 0.080564 | 0.12025 | 0.17199 | 0.23611 | 0.31164 | 0.39625 | 0.48644 | 0.57793 | 0.66632 | 0.74767 | 0.81904 | 0.87872 | 0.92634 | 0.9626 | 0.98896 | 1.0073 | 1.0194 | 1.0271 | 1.0318 | 1.0345 | 1.036 | 1.0368 | 1.0372 | 1.0374 | 1.0375 | 1.0376 | 1.0376 | 1.0376 | 1.0376 | 1.0376 | 1.0376 | 1.0376 | 1.0376 | 1.0376 | 1.0376 | 1.0376 | 1.0376 | 1.0376 | 1.0376 | 1.0376 | 1.0376 | 1.0376 | 1.0376 | 1.0376 | 1.0376 | 1.0376 | 1.0376 | 1.0376 | 1.0376 | 1.0376 | 1.0376 | 1.0376 | 1.0375 | 1.0374 | 1.0372 | 1.0366 | 1.0356 | 1.0337 | 1.0301 | 1.0241 | 1.0141 | 0.99851 | 0.9754 | 0.94279 | 0.89903 | 0.84314 | 0.77524 | 0.6967 | 0.61023 | 0.51959 | 0.42907 | 0.34295 | 0.26486 | 0.19737 | 0.14174 | 0.098002 | 0.06519 | 0.041694 | 0.025628 | 0.015135 | 0.0085854 | 0.0046777 | 0.0024477 | 0.0012302 | 0.00059394 | 0.00027549 | 0.00012278 | 5.2594e-05 | 2.1658e-05 | 8.5766e-06 | 3.2668e-06 | 1.1972e-06 | 4.2229e-07 | 1.434e-07 | 4.6897e-08 | 1.4774e-08 | 4.4852e-09 | 1.3125e-09 | 3.7031e-10 | 1.0077e-10 | 2.6455e-11 | 6.7021e-12 | 1.6389e-12 | 3.8693e-13 | 8.822e-14 | 1.9429e-14 | 4.1341e-15 | 8.5005e-16 | 1.6894e-16 | 3.2456e-17 | 6.029e-18 | 1.083e-18 | 1.8816e-19 | 3.1621e-20 | 5.141e-21 | 8.0871e-22 | 1.2309e-22 | 1.8132e-23 | 2.5847e-24 | 3.5662e-25 | 4.7624e-26 | 6.156e-27 | 7.7024e-28 | 9.3289e-29 | 1.0937e-29 | 1.2412e-30 | 1.3635e-31 | 1.4497e-32 | 1.4919e-33 | 1.486e-34 | 1.4323e-35 | 1.336e-36 | 1.2057e-37 | 1.0527e-38 | 8.8906e-40 | 7.2625e-41 | 5.7369e-42 | 4.3816e-43 | 3.2357e-44 | 2.4386e-45 | 2.4386e-45
|  |  | Refd, t=0.62 | 0.62 | 0 | 0.00012745 | 0.00028571 | 0.00063229 | 0.0013547 | 0.002784 | 0.0054669 | 0.010245 | 0.018319 | 0.031269 | 0.050989 | 0.079502 | 0.11866 | 0.16978 | 0.23319 | 0.30801 | 0.39198 | 0.48169 | 0.57293 | 0.66134 | 0.74296 | 0.81482 | 0.87515 | 0.92348 | 0.96044 | 0.98744 | 1.0063 | 1.0188 | 1.0269 | 1.0317 | 1.0346 | 1.0362 | 1.0371 | 1.0375 | 1.0377 | 1.0378 | 1.0379 | 1.0379 | 1.0379 | 1.0379 | 1.0379 | 1.0379 | 1.0379 | 1.0379 | 1.0379 | 1.0379 | 1.0379 | 1.0379 | 1.0379 | 1.0379 | 1.0379 | 1.0379 | 1.0379 | 1.0379 | 1.0379 | 1.0379 | 1.0379 | 1.0379 | 1.0379 | 1.0379 | 1.0379 | 1.0379 | 1.0379 | 1.0378 | 1.0377 | 1.0375 | 1.0369 | 1.0359 | 1.034 | 1.0304 | 1.0244 | 1.0144 | 0.99895 | 0.976 | 0.94363 | 0.9002 | 0.84475 | 0.77733 | 0.69931 | 0.61331 | 0.52303 | 0.43271 | 0.34661 | 0.26835 | 0.20053 | 0.14446 | 0.10022 | 0.066915 | 0.042969 | 0.026526 | 0.015738 | 0.0089713 | 0.0049133 | 0.0025851 | 0.0013068 | 0.00063468 | 0.00029623 | 0.00013289 | 5.7308e-05 | 2.3765e-05 | 9.4788e-06 | 3.6374e-06 | 1.3433e-06 | 4.7755e-07 | 1.6348e-07 | 5.3909e-08 | 1.7128e-08 | 5.2452e-09 | 1.5486e-09 | 4.4092e-10 | 1.211e-10 | 3.2095e-11 | 8.2098e-12 | 2.0274e-12 | 4.835e-13 | 1.1137e-13 | 2.4784e-14 | 5.3298e-15 | 1.1078e-15 | 2.2259e-16 | 4.3245e-17 | 8.125e-18 | 1.4765e-18 | 2.5956e-19 | 4.4145e-20 | 7.265e-21 | 1.157e-21 | 1.7834e-22 | 2.6608e-23 | 3.8426e-24 | 5.3723e-25 | 7.2714e-26 | 9.5285e-27 | 1.2089e-27 | 1.485e-28 | 1.7663e-29 | 2.034e-30 | 2.2679e-31 | 2.4482e-32 | 2.5586e-33 | 2.5887e-34 | 2.5354e-35 | 2.4036e-36 | 2.2054e-37 | 1.9584e-38 | 1.6827e-39 | 1.3989e-40 | 1.125e-41 | 8.7502e-43 | 6.5832e-44 | 5.0617e-45 | 5.0617e-45
|  |  | Refd, t=0.63 | 0.625 | 0 | 0.00012778 | 0.00028584 | 0.0006309 | 0.0013483 | 0.0027646 | 0.0054186 | 0.010139 | 0.018108 | 0.030882 | 0.05033 | 0.078455 | 0.1171 | 0.16759 | 0.23031 | 0.30441 | 0.38775 | 0.47697 | 0.56796 | 0.65636 | 0.73825 | 0.81058 | 0.87154 | 0.92058 | 0.95824 | 0.98587 | 1.0053 | 1.0182 | 1.0266 | 1.0317 | 1.0347 | 1.0364 | 1.0373 | 1.0378 | 1.038 | 1.0381 | 1.0382 | 1.0382 | 1.0382 | 1.0382 | 1.0382 | 1.0382 | 1.0382 | 1.0382 | 1.0382 | 1.0382 | 1.0382 | 1.0382 | 1.0382 | 1.0382 | 1.0382 | 1.0382 | 1.0382 | 1.0382 | 1.0382 | 1.0382 | 1.0382 | 1.0382 | 1.0382 | 1.0382 | 1.0382 | 1.0382 | 1.0382 | 1.0381 | 1.038 | 1.0378 | 1.0372 | 1.0362 | 1.0343 | 1.0307 | 1.0247 | 1.0148 | 0.99939 | 0.97659 | 0.94447 | 0.90137 | 0.84634 | 0.77941 | 0.70189 | 0.61636 | 0.52645 | 0.43634 | 0.35026 | 0.27185 | 0.2037 | 0.14718 | 0.10246 | 0.068659 | 0.044264 | 0.027442 | 0.016355 | 0.0093686 | 0.0051572 | 0.0027281 | 0.0013869 | 0.00067758 | 0.0003182 | 0.00014366 | 6.2369e-05 | 2.6042e-05 | 1.0461e-05 | 4.0439e-06 | 1.5047e-06 | 5.3912e-07 | 1.8604e-07 | 6.1851e-08 | 1.9817e-08 | 6.1208e-09 | 1.823e-09 | 5.2373e-10 | 1.4517e-10 | 3.8835e-11 | 1.0029e-11 | 2.5009e-12 | 6.0234e-13 | 1.4015e-13 | 3.1511e-14 | 6.8477e-15 | 1.4385e-15 | 2.922e-16 | 5.7397e-17 | 1.0905e-17 | 2.0045e-18 | 3.5648e-19 | 6.1349e-20 | 1.0218e-20 | 1.6473e-21 | 2.5708e-22 | 3.8841e-23 | 5.6816e-24 | 8.0474e-25 | 1.1037e-25 | 1.4659e-26 | 1.8855e-27 | 2.3487e-28 | 2.8333e-29 | 3.3101e-30 | 3.7451e-31 | 4.1035e-32 | 4.3541e-33 | 4.4739e-34 | 4.4511e-35 | 4.2878e-36 | 3.9989e-37 | 3.6103e-38 | 3.155e-39 | 2.6684e-40 | 2.1839e-41 | 1.7293e-42 | 1.325e-43 | 1.039e-44 | 1.039e-44
|  |  | Refd, t=0.63 | 0.63 | 0 | 0.00012808 | 0.00028592 | 0.00062943 | 0.0013418 | 0.0027452 | 0.0053705 | 0.010034 | 0.017899 | 0.0305 | 0.04968 | 0.077423 | 0.11557 | 0.16544 | 0.22746 | 0.30086 | 0.38356 | 0.4723 | 0.56301 | 0.6514 | 0.73353 | 0.80633 | 0.8679 | 0.91763 | 0.95599 | 0.98427 | 1.0042 | 1.0176 | 1.0263 | 1.0316 | 1.0348 | 1.0366 | 1.0375 | 1.038 | 1.0383 | 1.0384 | 1.0385 | 1.0385 | 1.0385 | 1.0385 | 1.0385 | 1.0385 | 1.0385 | 1.0385 | 1.0385 | 1.0385 | 1.0385 | 1.0385 | 1.0385 | 1.0385 | 1.0385 | 1.0385 | 1.0385 | 1.0385 | 1.0385 | 1.0385 | 1.0385 | 1.0385 | 1.0385 | 1.0385 | 1.0385 | 1.0385 | 1.0385 | 1.0384 | 1.0383 | 1.0381 | 1.0375 | 1.0365 | 1.0346 | 1.031 | 1.025 | 1.0151 | 0.99983 | 0.97719 | 0.9453 | 0.90253 | 0.84792 | 0.78147 | 0.70446 | 0.61939 | 0.52984 | 0.43995 | 0.35391 | 0.27533 | 0.20687 | 0.14993 | 0.10471 | 0.070423 | 0.04558 | 0.028377 | 0.016988 | 0.0097776 | 0.0054096 | 0.0028768 | 0.0014706 | 0.00072271 | 0.00034147 | 0.00015514 | 6.7797e-05 | 2.8501e-05 | 1.153e-05 | 4.4894e-06 | 1.683e-06 | 6.0762e-07 | 2.1133e-07 | 7.0829e-08 | 2.2882e-08 | 7.1276e-09 | 2.1413e-09 | 6.2064e-10 | 1.7359e-10 | 4.6869e-11 | 1.2218e-11 | 3.0761e-12 | 7.4816e-13 | 1.7582e-13 | 3.9935e-14 | 8.7682e-15 | 1.8614e-15 | 3.8216e-16 | 7.589e-17 | 1.4579e-17 | 2.7101e-18 | 4.8751e-19 | 8.488e-20 | 1.4305e-20 | 2.3341e-21 | 3.6874e-22 | 5.6406e-23 | 8.3559e-24 | 1.1988e-24 | 1.6658e-25 | 2.242e-26 | 2.9228e-27 | 3.691e-28 | 4.5151e-29 | 5.3502e-30 | 6.1412e-31 | 6.8283e-32 | 7.3543e-33 | 7.672e-34 | 7.7519e-35 | 7.5857e-36 | 7.1888e-37 | 6.5968e-38 | 5.8613e-39 | 5.0418e-40 | 4.198e-41 | 3.3831e-42 | 2.6391e-43 | 2.1096e-44 | 2.1096e-44
|  |  | Refd, t=0.64 | 0.635 | 0 | 0.00012835 | 0.00028595 | 0.00062788 | 0.0013351 | 0.0027257 | 0.0053227 | 0.0099294 | 0.017693 | 0.030123 | 0.04904 | 0.076406 | 0.11405 | 0.16331 | 0.22465 | 0.29736 | 0.37942 | 0.46766 | 0.55809 | 0.64645 | 0.72881 | 0.80205 | 0.86423 | 0.91465 | 0.95371 | 0.98263 | 1.0031 | 1.017 | 1.026 | 1.0315 | 1.0349 | 1.0367 | 1.0378 | 1.0383 | 1.0386 | 1.0387 | 1.0388 | 1.0388 | 1.0388 | 1.0388 | 1.0388 | 1.0388 | 1.0388 | 1.0388 | 1.0388 | 1.0388 | 1.0388 | 1.0388 | 1.0388 | 1.0388 | 1.0388 | 1.0388 | 1.0388 | 1.0388 | 1.0388 | 1.0388 | 1.0388 | 1.0388 | 1.0388 | 1.0388 | 1.0388 | 1.0388 | 1.0388 | 1.0387 | 1.0386 | 1.0384 | 1.0378 | 1.0368 | 1.0349 | 1.0313 | 1.0253 | 1.0155 | 1.0003 | 0.97779 | 0.94613 | 0.90369 | 0.84948 | 0.78352 | 0.707 | 0.6224 | 0.53322 | 0.44355 | 0.35754 | 0.27882 | 0.21004 | 0.15268 | 0.10698 | 0.072208 | 0.046915 | 0.029329 | 0.017636 | 0.010198 | 0.0056705 | 0.0030314 | 0.0015582 | 0.00077016 | 0.00036608 | 0.00016737 | 7.3612e-05 | 3.1154e-05 | 1.269e-05 | 4.9767e-06 | 1.8795e-06 | 6.837e-07 | 2.3965e-07 | 8.0961e-08 | 2.637e-08 | 8.2829e-09 | 2.5098e-09 | 7.3381e-10 | 2.0709e-10 | 5.6422e-11 | 1.4846e-11 | 3.7732e-12 | 9.266e-13 | 2.1991e-13 | 5.045e-14 | 1.119e-14 | 2.4004e-15 | 4.9803e-16 | 9.9966e-17 | 1.9415e-17 | 3.6493e-18 | 6.6391e-19 | 1.1692e-19 | 1.9937e-20 | 3.2918e-21 | 5.2632e-22 | 8.1504e-23 | 1.2225e-23 | 1.7762e-24 | 2.5001e-25 | 3.4091e-26 | 4.5037e-27 | 5.7647e-28 | 7.1491e-29 | 8.5905e-30 | 1.0001e-30 | 1.1282e-31 | 1.2331e-32 | 1.3057e-33 | 1.3395e-34 | 1.3312e-35 | 1.2815e-36 | 1.195e-37 | 1.0792e-38 | 9.4386e-40 | 7.9932e-41 | 6.5536e-42 | 5.2029e-43 | 4.2385e-44 | 4.2385e-44
|  |  | Refd, t=0.64 | 0.64 | 0 | 0.00012859 | 0.00028592 | 0.00062624 | 0.0013284 | 0.0027062 | 0.005275 | 0.0098261 | 0.017488 | 0.029751 | 0.048409 | 0.075404 | 0.11256 | 0.16122 | 0.22188 | 0.29389 | 0.37531 | 0.46306 | 0.5532 | 0.64152 | 0.72408 | 0.79776 | 0.86054 | 0.91163 | 0.95138 | 0.98095 | 1.002 | 1.0163 | 1.0256 | 1.0314 | 1.0349 | 1.0369 | 1.038 | 1.0386 | 1.0389 | 1.039 | 1.0391 | 1.0391 | 1.0391 | 1.0391 | 1.0391 | 1.0391 | 1.0391 | 1.0391 | 1.0391 | 1.0391 | 1.0391 | 1.0391 | 1.0391 | 1.0391 | 1.0391 | 1.0391 | 1.0391 | 1.0391 | 1.0391 | 1.0391 | 1.0391 | 1.0391 | 1.0391 | 1.0391 | 1.0391 | 1.0391 | 1.0391 | 1.0391 | 1.0389 | 1.0387 | 1.0382 | 1.0371 | 1.0351 | 1.0316 | 1.0256 | 1.0159 | 1.0007 | 0.97838 | 0.94696 | 0.90484 | 0.85104 | 0.78555 | 0.70953 | 0.62539 | 0.53657 | 0.44712 | 0.36116 | 0.2823 | 0.21322 | 0.15545 | 0.10927 | 0.074011 | 0.048269 | 0.030299 | 0.018299 | 0.010631 | 0.00594 | 0.003192 | 0.0016497 | 0.00082 | 0.00039208 | 0.00018036 | 7.9836e-05 | 3.4012e-05 | 1.395e-05 | 5.5092e-06 | 2.0957e-06 | 7.6808e-07 | 2.713e-07 | 9.2376e-08 | 3.0331e-08 | 9.606e-09 | 2.9353e-09 | 8.6567e-10 | 2.4646e-10 | 6.7755e-11 | 1.7992e-11 | 4.6158e-12 | 1.1443e-12 | 2.7423e-13 | 6.3536e-14 | 1.4235e-14 | 3.0849e-15 | 6.4676e-16 | 1.312e-16 | 2.5757e-17 | 4.8946e-18 | 9.0043e-19 | 1.6038e-19 | 2.7663e-20 | 4.6211e-21 | 7.477e-22 | 1.1719e-22 | 1.7795e-23 | 2.6179e-24 | 3.7317e-25 | 5.1544e-26 | 6.8991e-27 | 8.9489e-28 | 1.1249e-28 | 1.3704e-29 | 1.6179e-30 | 1.8512e-31 | 2.0527e-32 | 2.2058e-33 | 2.2969e-34 | 2.3177e-35 | 2.266e-36 | 2.1465e-37 | 1.9698e-38 | 1.7511e-39 | 1.5078e-40 | 1.2574e-41 | 1.0156e-42 | 8.4285e-44 | 8.4285e-44
|  |  | Refd, t=0.65 | 0.645 | 0 | 0.0001288 | 0.00028584 | 0.00062452 | 0.0013216 | 0.0026867 | 0.0052276 | 0.0097237 | 0.017287 | 0.029384 | 0.047786 | 0.074417 | 0.11109 | 0.15915 | 0.21914 | 0.29046 | 0.37125 | 0.45849 | 0.54833 | 0.6366 | 0.71936 | 0.79345 | 0.85681 | 0.90858 | 0.94902 | 0.97922 | 1.0008 | 1.0156 | 1.0253 | 1.0313 | 1.035 | 1.0371 | 1.0382 | 1.0389 | 1.0392 | 1.0393 | 1.0394 | 1.0394 | 1.0394 | 1.0394 | 1.0395 | 1.0395 | 1.0395 | 1.0395 | 1.0395 | 1.0395 | 1.0395 | 1.0395 | 1.0395 | 1.0395 | 1.0395 | 1.0395 | 1.0395 | 1.0395 | 1.0395 | 1.0395 | 1.0395 | 1.0395 | 1.0395 | 1.0395 | 1.0394 | 1.0394 | 1.0394 | 1.0394 | 1.0392 | 1.039 | 1.0385 | 1.0374 | 1.0354 | 1.0319 | 1.0259 | 1.0162 | 1.0012 | 0.97898 | 0.94778 | 0.90598 | 0.85259 | 0.78756 | 0.71203 | 0.62835 | 0.5399 | 0.45068 | 0.36476 | 0.28577 | 0.21641 | 0.15822 | 0.11158 | 0.075834 | 0.049644 | 0.031288 | 0.018978 | 0.011076 | 0.0062185 | 0.0033587 | 0.0017451 | 0.00087232 | 0.00041954 | 0.00019417 | 8.649e-05 | 3.7089e-05 | 1.5314e-05 | 6.0903e-06 | 2.3334e-06 | 8.6152e-07 | 3.0661e-07 | 1.0521e-07 | 3.4822e-08 | 1.1119e-08 | 3.4259e-09 | 1.019e-09 | 2.9264e-10 | 8.1167e-11 | 2.1749e-11 | 5.6314e-12 | 1.4093e-12 | 3.4098e-13 | 7.9775e-14 | 1.8052e-14 | 3.9517e-15 | 8.3702e-16 | 1.7158e-16 | 3.4044e-17 | 6.5395e-18 | 1.2163e-18 | 2.1908e-19 | 3.8218e-20 | 6.4582e-21 | 1.0573e-21 | 1.6769e-22 | 2.5773e-23 | 3.8384e-24 | 5.5402e-25 | 7.7502e-26 | 1.0508e-26 | 1.381e-27 | 1.7592e-28 | 2.1723e-29 | 2.6003e-30 | 3.0171e-31 | 3.3934e-32 | 3.6995e-33 | 3.9094e-34 | 4.0042e-35 | 3.9749e-36 | 3.824e-37 | 3.565e-38 | 3.2204e-39 | 2.8186e-40 | 2.3898e-41 | 1.9633e-42 | 1.6594e-43 | 1.6594e-43
|  |  | Refd, t=0.65 | 0.65 | 0 | 0.00012899 | 0.00028571 | 0.00062272 | 0.0013147 | 0.0026671 | 0.0051804 | 0.0096221 | 0.017087 | 0.029022 | 0.047173 | 0.073444 | 0.10964 | 0.15712 | 0.21644 | 0.28707 | 0.36723 | 0.45396 | 0.54349 | 0.63169 | 0.71463 | 0.78913 | 0.85306 | 0.90549 | 0.94661 | 0.97746 | 0.99961 | 1.0148 | 1.0249 | 1.0312 | 1.035 | 1.0372 | 1.0385 | 1.0391 | 1.0395 | 1.0396 | 1.0397 | 1.0397 | 1.0398 | 1.0398 | 1.0398 | 1.0398 | 1.0398 | 1.0398 | 1.0398 | 1.0398 | 1.0398 | 1.0398 | 1.0398 | 1.0398 | 1.0398 | 1.0398 | 1.0398 | 1.0398 | 1.0398 | 1.0398 | 1.0398 | 1.0398 | 1.0398 | 1.0398 | 1.0398 | 1.0397 | 1.0397 | 1.0397 | 1.0396 | 1.0393 | 1.0388 | 1.0377 | 1.0357 | 1.0322 | 1.0263 | 1.0166 | 1.0016 | 0.97957 | 0.9486 | 0.90712 | 0.85412 | 0.78956 | 0.71452 | 0.6313 | 0.54322 | 0.45422 | 0.36836 | 0.28924 | 0.2196 | 0.16101 | 0.1139 | 0.077677 | 0.051038 | 0.032294 | 0.019671 | 0.011532 | 0.0065059 | 0.0035316 | 0.0018447 | 0.00092719 | 0.0004485 | 0.00020882 | 9.3597e-05 | 4.0396e-05 | 1.6791e-05 | 6.7237e-06 | 2.5943e-06 | 9.6485e-07 | 3.4596e-07 | 1.1963e-07 | 3.9905e-08 | 1.2844e-08 | 3.9903e-09 | 1.1969e-09 | 3.4668e-10 | 9.7004e-11 | 2.6226e-11 | 6.8526e-12 | 1.7309e-12 | 4.2276e-13 | 9.9865e-14 | 2.282e-14 | 5.0455e-15 | 1.0796e-15 | 2.236e-16 | 4.4833e-17 | 8.7042e-18 | 1.6365e-18 | 2.9803e-19 | 5.2577e-20 | 8.9861e-21 | 1.4882e-21 | 2.3883e-22 | 3.7146e-23 | 5.5997e-24 | 8.1824e-25 | 1.159e-25 | 1.5916e-26 | 2.1188e-27 | 2.7348e-28 | 3.4223e-29 | 4.1523e-30 | 4.8847e-31 | 5.5714e-32 | 6.1611e-33 | 6.6055e-34 | 6.8659e-35 | 6.9185e-36 | 6.758e-37 | 6.3987e-38 | 5.8721e-39 | 5.2225e-40 | 4.5009e-41 | 3.7597e-42 | 3.2353e-43 | 3.2353e-43
|  |  | Refd, t=0.66 | 0.655 | 0 | 0.00012915 | 0.00028553 | 0.00062085 | 0.0013077 | 0.0026475 | 0.0051335 | 0.0095215 | 0.01689 | 0.028664 | 0.046568 | 0.072485 | 0.10821 | 0.15511 | 0.21378 | 0.28373 | 0.36325 | 0.44947 | 0.53869 | 0.6268 | 0.70991 | 0.78479 | 0.84928 | 0.90237 | 0.94417 | 0.97567 | 0.99838 | 1.0141 | 1.0245 | 1.031 | 1.035 | 1.0374 | 1.0387 | 1.0394 | 1.0397 | 1.0399 | 1.04 | 1.04 | 1.0401 | 1.0401 | 1.0401 | 1.0401 | 1.0401 | 1.0401 | 1.0401 | 1.0401 | 1.0401 | 1.0401 | 1.0401 | 1.0401 | 1.0401 | 1.0401 | 1.0401 | 1.0401 | 1.0401 | 1.0401 | 1.0401 | 1.0401 | 1.0401 | 1.0401 | 1.0401 | 1.0401 | 1.04 | 1.04 | 1.0399 | 1.0396 | 1.0391 | 1.038 | 1.036 | 1.0325 | 1.0266 | 1.0169 | 1.0021 | 0.98016 | 0.94942 | 0.90824 | 0.85565 | 0.79154 | 0.71699 | 0.63422 | 0.54651 | 0.45774 | 0.37194 | 0.29271 | 0.22279 | 0.16381 | 0.11624 | 0.079538 | 0.052451 | 0.033319 | 0.02038 | 0.012001 | 0.0068024 | 0.0037109 | 0.0019485 | 0.0009847 | 0.00047904 | 0.00022436 | 0.00010118 | 4.3947e-05 | 1.8388e-05 | 7.4131e-06 | 2.8804e-06 | 1.0789e-06 | 3.8973e-07 | 1.3579e-07 | 4.5648e-08 | 1.481e-08 | 4.6384e-09 | 1.4028e-09 | 4.098e-10 | 1.1566e-10 | 3.1547e-11 | 8.3173e-12 | 2.1202e-12 | 5.227e-13 | 1.2465e-13 | 2.8761e-14 | 6.4218e-15 | 1.3879e-15 | 2.9039e-16 | 5.8831e-17 | 1.1543e-17 | 2.1935e-18 | 4.0382e-19 | 7.203e-20 | 1.245e-20 | 2.0854e-21 | 3.3857e-22 | 5.3282e-23 | 8.1287e-24 | 1.2023e-24 | 1.7241e-25 | 2.3974e-26 | 3.2325e-27 | 4.2265e-28 | 5.359e-29 | 6.5894e-30 | 7.8575e-31 | 9.0865e-32 | 1.019e-32 | 1.1082e-33 | 1.1687e-34 | 1.1951e-35 | 1.185e-36 | 1.1392e-37 | 1.0618e-38 | 9.5934e-40 | 8.4018e-41 | 7.134e-42 | 6.2481e-43 | 6.2481e-43
|  |  | Refd, t=0.66 | 0.66 | 0 | 0.00012928 | 0.0002853 | 0.0006189 | 0.0013007 | 0.0026279 | 0.0050868 | 0.0094218 | 0.016695 | 0.028311 | 0.045971 | 0.07154 | 0.1068 | 0.15313 | 0.21115 | 0.28042 | 0.3593 | 0.44502 | 0.5339 | 0.62193 | 0.70519 | 0.78044 | 0.84547 | 0.89921 | 0.94169 | 0.97383 | 0.99711 | 1.0133 | 1.024 | 1.0309 | 1.0351 | 1.0375 | 1.0389 | 1.0396 | 1.04 | 1.0402 | 1.0403 | 1.0404 | 1.0404 | 1.0404 | 1.0404 | 1.0404 | 1.0404 | 1.0404 | 1.0404 | 1.0404 | 1.0404 | 1.0404 | 1.0404 | 1.0404 | 1.0404 | 1.0404 | 1.0404 | 1.0404 | 1.0404 | 1.0404 | 1.0404 | 1.0404 | 1.0404 | 1.0404 | 1.0404 | 1.0404 | 1.0403 | 1.0403 | 1.0402 | 1.0399 | 1.0394 | 1.0383 | 1.0363 | 1.0328 | 1.0269 | 1.0173 | 1.0025 | 0.98076 | 0.95023 | 0.90937 | 0.85716 | 0.79351 | 0.71943 | 0.63712 | 0.54978 | 0.46124 | 0.37551 | 0.29617 | 0.22599 | 0.16662 | 0.11859 | 0.081417 | 0.053884 | 0.034361 | 0.021105 | 0.012482 | 0.0071081 | 0.0038967 | 0.0020565 | 0.0010449 | 0.0005112 | 0.00024082 | 0.00010927 | 4.7757e-05 | 2.0112e-05 | 8.1626e-06 | 3.1935e-06 | 1.2048e-06 | 4.3836e-07 | 1.5387e-07 | 5.2125e-08 | 1.7044e-08 | 5.3812e-09 | 1.6409e-09 | 4.8336e-10 | 1.3759e-10 | 3.7856e-11 | 1.007e-11 | 2.5903e-12 | 6.445e-13 | 1.5514e-13 | 3.614e-14 | 8.1482e-15 | 1.7785e-15 | 3.7587e-16 | 7.6929e-17 | 1.5251e-17 | 2.929e-18 | 5.4503e-19 | 9.8282e-20 | 1.7176e-20 | 2.9096e-21 | 4.7781e-22 | 7.6071e-23 | 1.1743e-23 | 1.7578e-24 | 2.5515e-25 | 3.592e-26 | 4.9043e-27 | 6.4946e-28 | 8.342e-29 | 1.0393e-29 | 1.256e-30 | 1.4723e-31 | 1.674e-32 | 1.8463e-33 | 1.975e-34 | 2.0491e-35 | 2.062e-36 | 2.0123e-37 | 1.9043e-38 | 1.7475e-39 | 1.5548e-40 | 1.3416e-41 | 1.1955e-42 | 1.1955e-42
|  |  | Refd, t=0.67 | 0.665 | 0 | 0.00012939 | 0.00028503 | 0.00061689 | 0.0012935 | 0.0026083 | 0.0050403 | 0.009323 | 0.016503 | 0.027962 | 0.045383 | 0.070608 | 0.10541 | 0.15118 | 0.20855 | 0.27715 | 0.3554 | 0.4406 | 0.52915 | 0.61707 | 0.70046 | 0.77608 | 0.84164 | 0.89601 | 0.93917 | 0.97195 | 0.99581 | 1.0124 | 1.0236 | 1.0307 | 1.0351 | 1.0376 | 1.0391 | 1.0399 | 1.0403 | 1.0405 | 1.0406 | 1.0407 | 1.0407 | 1.0407 | 1.0407 | 1.0407 | 1.0407 | 1.0407 | 1.0407 | 1.0407 | 1.0407 | 1.0407 | 1.0407 | 1.0407 | 1.0407 | 1.0407 | 1.0407 | 1.0407 | 1.0407 | 1.0407 | 1.0407 | 1.0407 | 1.0407 | 1.0407 | 1.0407 | 1.0407 | 1.0407 | 1.0406 | 1.0405 | 1.0402 | 1.0397 | 1.0386 | 1.0366 | 1.0331 | 1.0272 | 1.0177 | 1.003 | 0.98135 | 0.95104 | 0.91048 | 0.85867 | 0.79547 | 0.72186 | 0.64 | 0.55302 | 0.46473 | 0.37907 | 0.29963 | 0.22918 | 0.16944 | 0.12096 | 0.083315 | 0.055335 | 0.035421 | 0.021845 | 0.012976 | 0.0074231 | 0.0040891 | 0.0021691 | 0.001108 | 0.00054504 | 0.00025825 | 0.00011788 | 5.184e-05 | 2.1972e-05 | 8.9765e-06 | 3.5359e-06 | 1.3433e-06 | 4.9229e-07 | 1.7409e-07 | 5.9419e-08 | 1.958e-08 | 6.2309e-09 | 1.9154e-09 | 5.6891e-10 | 1.6331e-10 | 4.5322e-11 | 1.2162e-11 | 3.1565e-12 | 7.9255e-13 | 1.9256e-13 | 4.528e-14 | 1.0307e-14 | 2.2718e-15 | 4.849e-16 | 1.0025e-16 | 2.0079e-17 | 3.8966e-18 | 7.328e-19 | 1.3357e-19 | 2.3599e-20 | 4.0423e-21 | 6.7132e-22 | 1.0811e-22 | 1.6884e-23 | 2.5573e-24 | 3.7569e-25 | 5.3536e-26 | 7.4004e-27 | 9.924e-28 | 1.2911e-28 | 1.6295e-29 | 1.9953e-30 | 2.3704e-31 | 2.7321e-32 | 3.0551e-33 | 3.3143e-34 | 3.4881e-35 | 3.5613e-36 | 3.5271e-37 | 3.3883e-38 | 3.157e-39 | 2.8528e-40 | 2.5008e-41 | 2.267e-42 | 2.267e-42
|  |  | Refd, t=0.67 | 0.67 | 0 | 0.00012947 | 0.00028471 | 0.00061481 | 0.0012863 | 0.0025886 | 0.0049941 | 0.0092251 | 0.016312 | 0.027619 | 0.044803 | 0.06969 | 0.10404 | 0.14925 | 0.20599 | 0.27392 | 0.35154 | 0.43622 | 0.52443 | 0.61223 | 0.69575 | 0.77171 | 0.83779 | 0.89279 | 0.93661 | 0.97004 | 0.99447 | 1.0116 | 1.0231 | 1.0305 | 1.035 | 1.0378 | 1.0393 | 1.0401 | 1.0406 | 1.0408 | 1.0409 | 1.041 | 1.041 | 1.041 | 1.041 | 1.041 | 1.041 | 1.041 | 1.041 | 1.041 | 1.041 | 1.041 | 1.041 | 1.041 | 1.041 | 1.041 | 1.041 | 1.041 | 1.041 | 1.041 | 1.041 | 1.041 | 1.041 | 1.041 | 1.041 | 1.041 | 1.041 | 1.0409 | 1.0408 | 1.0405 | 1.04 | 1.0389 | 1.0369 | 1.0334 | 1.0275 | 1.018 | 1.0034 | 0.98194 | 0.95185 | 0.91159 | 0.86016 | 0.79741 | 0.72428 | 0.64286 | 0.55625 | 0.4682 | 0.38262 | 0.30308 | 0.23238 | 0.17226 | 0.12334 | 0.085231 | 0.056806 | 0.0365 | 0.0226 | 0.013482 | 0.0077477 | 0.0042883 | 0.0022861 | 0.0011739 | 0.00058064 | 0.00027668 | 0.00012704 | 5.6212e-05 | 2.3976e-05 | 9.8593e-06 | 3.9099e-06 | 1.4956e-06 | 5.5202e-07 | 1.9664e-07 | 6.7619e-08 | 2.2453e-08 | 7.2013e-09 | 2.2314e-09 | 6.6821e-10 | 1.9342e-10 | 5.4135e-11 | 1.4653e-11 | 3.8368e-12 | 9.7205e-13 | 2.3834e-13 | 5.6569e-14 | 1.3e-14 | 2.8929e-15 | 6.2355e-16 | 1.3021e-16 | 2.6344e-17 | 5.1651e-18 | 9.8156e-19 | 1.8082e-19 | 3.2293e-20 | 5.5923e-21 | 9.3914e-22 | 1.5296e-22 | 2.4163e-23 | 3.7026e-24 | 5.5042e-25 | 7.9383e-26 | 1.1108e-26 | 1.5081e-27 | 1.9868e-28 | 2.5399e-29 | 3.1507e-30 | 3.7927e-31 | 4.4303e-32 | 5.0219e-33 | 5.5238e-34 | 5.8958e-35 | 6.106e-36 | 6.1358e-37 | 5.982e-38 | 5.658e-39 | 5.1915e-40 | 4.6223e-41 | 4.2609e-42 | 4.2609e-42
|  |  | Refd, t=0.68 | 0.675 | 0 | 0.00012952 | 0.00028435 | 0.00061266 | 0.001279 | 0.002569 | 0.0049482 | 0.009128 | 0.016124 | 0.027279 | 0.044231 | 0.068785 | 0.10269 | 0.14735 | 0.20346 | 0.27073 | 0.34772 | 0.43187 | 0.51974 | 0.6074 | 0.69103 | 0.76732 | 0.83391 | 0.88953 | 0.93401 | 0.96808 | 0.99309 | 1.0107 | 1.0226 | 1.0302 | 1.035 | 1.0379 | 1.0395 | 1.0404 | 1.0409 | 1.0411 | 1.0412 | 1.0413 | 1.0413 | 1.0413 | 1.0413 | 1.0413 | 1.0413 | 1.0413 | 1.0413 | 1.0413 | 1.0413 | 1.0413 | 1.0413 | 1.0413 | 1.0413 | 1.0413 | 1.0413 | 1.0413 | 1.0413 | 1.0413 | 1.0413 | 1.0413 | 1.0413 | 1.0413 | 1.0413 | 1.0413 | 1.0413 | 1.0412 | 1.0411 | 1.0408 | 1.0403 | 1.0392 | 1.0372 | 1.0337 | 1.0279 | 1.0184 | 1.0039 | 0.98253 | 0.95266 | 0.9127 | 0.86164 | 0.79933 | 0.72667 | 0.6457 | 0.55946 | 0.47165 | 0.38615 | 0.30653 | 0.23559 | 0.1751 | 0.12574 | 0.087165 | 0.058296 | 0.037596 | 0.023372 | 0.014001 | 0.0080819 | 0.0044943 | 0.0024078 | 0.0012428 | 0.00061804 | 0.00029616 | 0.00013678 | 6.0888e-05 | 2.6132e-05 | 1.0816e-05 | 4.3177e-06 | 1.663e-06 | 6.181e-07 | 2.2176e-07 | 7.6822e-08 | 2.5702e-08 | 8.3073e-09 | 2.5946e-09 | 7.8323e-10 | 2.2859e-10 | 6.4516e-11 | 1.7613e-11 | 4.6521e-12 | 1.1891e-12 | 2.9421e-13 | 7.0474e-14 | 1.6347e-14 | 3.6726e-15 | 7.9931e-16 | 1.6855e-16 | 3.4445e-17 | 6.8224e-18 | 1.3099e-18 | 2.4385e-19 | 4.4016e-20 | 7.7052e-21 | 1.3082e-21 | 2.1545e-22 | 3.4423e-23 | 5.3358e-24 | 8.0251e-25 | 1.1712e-25 | 1.6587e-26 | 2.2796e-27 | 3.0407e-28 | 3.9363e-29 | 4.9458e-30 | 6.0314e-31 | 7.1389e-32 | 8.2014e-33 | 9.1448e-34 | 9.8966e-35 | 1.0395e-35 | 1.0596e-36 | 1.0481e-37 | 1.0061e-38 | 9.3712e-40 | 8.4723e-41 | 7.9402e-42 | 7.9402e-42
|  |  | Refd, t=0.68 | 0.68 | 0 | 0.00012955 | 0.00028394 | 0.00061044 | 0.0012717 | 0.0025494 | 0.0049025 | 0.0090319 | 0.015937 | 0.026944 | 0.043667 | 0.067893 | 0.10136 | 0.14548 | 0.20096 | 0.26757 | 0.34394 | 0.42756 | 0.51507 | 0.6026 | 0.68632 | 0.76293 | 0.83001 | 0.88624 | 0.93138 | 0.96609 | 0.99168 | 1.0098 | 1.022 | 1.03 | 1.035 | 1.038 | 1.0397 | 1.0406 | 1.0411 | 1.0414 | 1.0415 | 1.0416 | 1.0416 | 1.0416 | 1.0416 | 1.0416 | 1.0416 | 1.0416 | 1.0416 | 1.0416 | 1.0416 | 1.0416 | 1.0416 | 1.0416 | 1.0416 | 1.0416 | 1.0416 | 1.0416 | 1.0416 | 1.0416 | 1.0416 | 1.0416 | 1.0416 | 1.0416 | 1.0416 | 1.0416 | 1.0416 | 1.0415 | 1.0414 | 1.0411 | 1.0406 | 1.0395 | 1.0375 | 1.034 | 1.0282 | 1.0188 | 1.0043 | 0.98312 | 0.95346 | 0.9138 | 0.86312 | 0.80124 | 0.72905 | 0.64852 | 0.56265 | 0.47508 | 0.38967 | 0.30997 | 0.23879 | 0.17795 | 0.12815 | 0.089116 | 0.059804 | 0.03871 | 0.024158 | 0.014533 | 0.0084257 | 0.0047074 | 0.0025343 | 0.0013147 | 0.00065732 | 0.00031674 | 0.00014712 | 6.5885e-05 | 2.8452e-05 | 1.1851e-05 | 4.762e-06 | 1.8465e-06 | 6.9107e-07 | 2.4971e-07 | 8.7137e-08 | 2.9372e-08 | 9.5659e-09 | 3.011e-09 | 9.1622e-10 | 2.6958e-10 | 7.6719e-11 | 2.1122e-11 | 5.6272e-12 | 1.451e-12 | 3.6222e-13 | 8.7557e-14 | 2.0498e-14 | 4.6486e-15 | 1.0214e-15 | 2.1749e-16 | 4.4886e-17 | 8.98e-18 | 1.7418e-18 | 3.2762e-19 | 5.9762e-20 | 1.0574e-20 | 1.8148e-21 | 3.0219e-22 | 4.8822e-23 | 7.6541e-24 | 1.1645e-24 | 1.7194e-25 | 2.4641e-26 | 3.4277e-27 | 4.6283e-28 | 6.0664e-29 | 7.7189e-30 | 9.5344e-31 | 1.1433e-31 | 1.3309e-32 | 1.5041e-33 | 1.65e-34 | 1.7572e-35 | 1.8166e-36 | 1.8229e-37 | 1.7754e-38 | 1.6783e-39 | 1.5403e-40 | 1.4673e-41 | 1.4673e-41
|  |  | Refd, t=0.69 | 0.685 | 0 | 0.00012956 | 0.00028349 | 0.00060817 | 0.0012643 | 0.0025298 | 0.0048571 | 0.0089366 | 0.015753 | 0.026613 | 0.043111 | 0.067014 | 0.10005 | 0.14363 | 0.1985 | 0.26446 | 0.3402 | 0.42329 | 0.51044 | 0.59781 | 0.68162 | 0.75853 | 0.82609 | 0.88292 | 0.92871 | 0.96407 | 0.99024 | 1.0088 | 1.0215 | 1.0297 | 1.0349 | 1.0381 | 1.0399 | 1.0409 | 1.0414 | 1.0417 | 1.0418 | 1.0419 | 1.0419 | 1.0419 | 1.0419 | 1.0419 | 1.0419 | 1.0419 | 1.0419 | 1.0419 | 1.0419 | 1.0419 | 1.0419 | 1.0419 | 1.0419 | 1.0419 | 1.0419 | 1.0419 | 1.0419 | 1.0419 | 1.0419 | 1.0419 | 1.0419 | 1.0419 | 1.0419 | 1.0419 | 1.0419 | 1.0418 | 1.0417 | 1.0414 | 1.0409 | 1.0398 | 1.0378 | 1.0343 | 1.0285 | 1.0191 | 1.0048 | 0.98371 | 0.95426 | 0.91489 | 0.86458 | 0.80314 | 0.7314 | 0.65132 | 0.56582 | 0.4785 | 0.39318 | 0.3134 | 0.242 | 0.1808 | 0.13058 | 0.091085 | 0.06133 | 0.039841 | 0.024961 | 0.015078 | 0.0087795 | 0.0049275 | 0.0026656 | 0.0013899 | 0.00069853 | 0.00033844 | 0.0001581 | 7.1219e-05 | 3.0943e-05 | 1.2969e-05 | 5.2454e-06 | 2.0475e-06 | 7.7157e-07 | 2.8076e-07 | 9.8679e-08 | 3.3508e-08 | 1.0996e-08 | 3.4878e-09 | 1.0697e-09 | 3.1727e-10 | 9.1032e-11 | 2.5273e-11 | 6.7904e-12 | 1.7662e-12 | 4.448e-13 | 1.0849e-13 | 2.5631e-14 | 5.8668e-15 | 1.3013e-15 | 2.7976e-16 | 5.8301e-17 | 1.178e-17 | 2.308e-18 | 4.3857e-19 | 8.0833e-20 | 1.4453e-20 | 2.5073e-21 | 4.2205e-22 | 6.8943e-23 | 1.093e-23 | 1.6819e-24 | 2.5122e-25 | 3.6426e-26 | 5.1276e-27 | 7.0075e-28 | 9.2981e-29 | 1.1979e-29 | 1.4984e-30 | 1.82e-31 | 2.1464e-32 | 2.4579e-33 | 2.7329e-34 | 2.9505e-35 | 3.0927e-36 | 3.1474e-37 | 3.1097e-38 | 2.9827e-39 | 2.7783e-40 | 2.6892e-41 | 2.6892e-41
|  |  | Refd, t=0.69 | 0.69 | 0 | 0.00012955 | 0.000283 | 0.00060583 | 0.0012568 | 0.0025102 | 0.0048119 | 0.0088422 | 0.015572 | 0.026287 | 0.042562 | 0.066147 | 0.09876 | 0.14181 | 0.19607 | 0.26138 | 0.33649 | 0.41906 | 0.50583 | 0.59305 | 0.67692 | 0.75412 | 0.82215 | 0.87957 | 0.926 | 0.962 | 0.98875 | 1.0078 | 1.0209 | 1.0295 | 1.0349 | 1.0381 | 1.04 | 1.0411 | 1.0417 | 1.042 | 1.0421 | 1.0422 | 1.0422 | 1.0423 | 1.0423 | 1.0423 | 1.0423 | 1.0423 | 1.0423 | 1.0423 | 1.0423 | 1.0423 | 1.0423 | 1.0423 | 1.0423 | 1.0423 | 1.0423 | 1.0423 | 1.0423 | 1.0423 | 1.0423 | 1.0423 | 1.0423 | 1.0423 | 1.0423 | 1.0422 | 1.0422 | 1.0422 | 1.042 | 1.0417 | 1.0412 | 1.0401 | 1.0381 | 1.0346 | 1.0288 | 1.0195 | 1.0052 | 0.98429 | 0.95506 | 0.91598 | 0.86604 | 0.80503 | 0.73374 | 0.6541 | 0.56896 | 0.4819 | 0.39668 | 0.31683 | 0.24521 | 0.18367 | 0.13302 | 0.093071 | 0.062875 | 0.040991 | 0.025779 | 0.015635 | 0.0091432 | 0.0051549 | 0.0028019 | 0.0014682 | 0.00074174 | 0.00036133 | 0.00016974 | 7.6908e-05 | 3.3616e-05 | 1.4178e-05 | 5.7708e-06 | 2.2674e-06 | 8.6024e-07 | 3.1521e-07 | 1.1158e-07 | 3.8164e-08 | 1.2617e-08 | 4.0326e-09 | 1.2464e-09 | 3.7263e-10 | 1.0779e-10 | 3.0172e-11 | 8.1751e-12 | 2.1446e-12 | 5.4483e-13 | 1.3407e-13 | 3.1961e-14 | 7.383e-15 | 1.653e-15 | 3.5873e-16 | 7.5482e-17 | 1.5401e-17 | 3.0476e-18 | 5.8497e-19 | 1.0893e-19 | 1.968e-20 | 3.4502e-21 | 5.8703e-22 | 9.6942e-23 | 1.5539e-23 | 2.4181e-24 | 3.6532e-25 | 5.3585e-26 | 7.6319e-27 | 1.0555e-27 | 1.4175e-28 | 1.8487e-29 | 2.3415e-30 | 2.8802e-31 | 3.4406e-32 | 3.9916e-33 | 4.4973e-34 | 4.921e-35 | 5.2291e-36 | 5.396e-37 | 5.4069e-38 | 5.2609e-39 | 4.9724e-40 | 4.8895e-41 | 4.8895e-41
|  |  | Refd, t=0.7 | 0.695 | 0 | 0.00012951 | 0.00028246 | 0.00060344 | 0.0012493 | 0.0024907 | 0.004767 | 0.0087487 | 0.015392 | 0.025965 | 0.042021 | 0.065292 | 0.097486 | 0.14001 | 0.19366 | 0.25833 | 0.33283 | 0.41486 | 0.50125 | 0.5883 | 0.67223 | 0.7497 | 0.81818 | 0.87618 | 0.92326 | 0.9599 | 0.98724 | 1.0068 | 1.0203 | 1.0291 | 1.0348 | 1.0382 | 1.0402 | 1.0413 | 1.042 | 1.0423 | 1.0424 | 1.0425 | 1.0425 | 1.0426 | 1.0426 | 1.0426 | 1.0426 | 1.0426 | 1.0426 | 1.0426 | 1.0426 | 1.0426 | 1.0426 | 1.0426 | 1.0426 | 1.0426 | 1.0426 | 1.0426 | 1.0426 | 1.0426 | 1.0426 | 1.0426 | 1.0426 | 1.0426 | 1.0426 | 1.0426 | 1.0425 | 1.0425 | 1.0423 | 1.042 | 1.0415 | 1.0404 | 1.0384 | 1.0349 | 1.0291 | 1.0199 | 1.0056 | 0.98488 | 0.95585 | 0.91706 | 0.86748 | 0.8069 | 0.73607 | 0.65686 | 0.57209 | 0.48528 | 0.40016 | 0.32026 | 0.24841 | 0.18654 | 0.13547 | 0.095074 | 0.064439 | 0.042158 | 0.026613 | 0.016205 | 0.0095169 | 0.0053897 | 0.0029432 | 0.0015499 | 0.00078702 | 0.00038544 | 0.00018207 | 8.297e-05 | 3.6482e-05 | 1.5481e-05 | 6.3411e-06 | 2.5078e-06 | 9.578e-07 | 3.5336e-07 | 1.2596e-07 | 4.3396e-08 | 1.4453e-08 | 4.6542e-09 | 1.4496e-09 | 4.3679e-10 | 1.2736e-10 | 3.5942e-11 | 9.8197e-12 | 2.5979e-12 | 6.6569e-13 | 1.6525e-13 | 3.9746e-14 | 9.265e-15 | 2.0935e-15 | 4.5861e-16 | 9.7418e-17 | 2.007e-17 | 4.0105e-18 | 7.775e-19 | 1.4625e-19 | 2.6696e-20 | 4.7292e-21 | 8.132e-22 | 1.3574e-22 | 2.1997e-23 | 3.4611e-24 | 5.2878e-25 | 7.8452e-26 | 1.1303e-26 | 1.5817e-27 | 2.1497e-28 | 2.8377e-29 | 3.6385e-30 | 4.5316e-31 | 5.4823e-32 | 6.4425e-33 | 7.3541e-34 | 8.1542e-35 | 8.7821e-36 | 9.187e-37 | 9.3344e-38 | 9.2113e-39 | 8.832e-40 | 8.8207e-41 | 8.8207e-41
|  |  | Refd, t=0.7 | 0.7 | 0 | 0.00012945 | 0.00028189 | 0.000601 | 0.0012417 | 0.0024711 | 0.0047224 | 0.008656 | 0.015214 | 0.025647 | 0.041488 | 0.06445 | 0.09623 | 0.13824 | 0.1913 | 0.25533 | 0.3292 | 0.4107 | 0.49671 | 0.58357 | 0.66754 | 0.74527 | 0.8142 | 0.87277 | 0.92049 | 0.95776 | 0.98568 | 1.0058 | 1.0196 | 1.0288 | 1.0347 | 1.0383 | 1.0404 | 1.0416 | 1.0422 | 1.0426 | 1.0427 | 1.0428 | 1.0429 | 1.0429 | 1.0429 | 1.0429 | 1.0429 | 1.0429 | 1.0429 | 1.0429 | 1.0429 | 1.0429 | 1.0429 | 1.0429 | 1.0429 | 1.0429 | 1.0429 | 1.0429 | 1.0429 | 1.0429 | 1.0429 | 1.0429 | 1.0429 | 1.0429 | 1.0429 | 1.0429 | 1.0428 | 1.0428 | 1.0426 | 1.0424 | 1.0418 | 1.0407 | 1.0387 | 1.0353 | 1.0295 | 1.0202 | 1.0061 | 0.98547 | 0.95664 | 0.91813 | 0.86892 | 0.80875 | 0.73837 | 0.6596 | 0.5752 | 0.48864 | 0.40363 | 0.32367 | 0.25162 | 0.18942 | 0.13794 | 0.097093 | 0.06602 | 0.043342 | 0.027462 | 0.016789 | 0.0099009 | 0.0056319 | 0.0030898 | 0.0016349 | 0.00083444 | 0.00041082 | 0.00019513 | 8.9425e-05 | 3.9551e-05 | 1.6885e-05 | 6.9596e-06 | 2.7701e-06 | 1.065e-06 | 3.9558e-07 | 1.4199e-07 | 4.9267e-08 | 1.6527e-08 | 5.362e-09 | 1.6828e-09 | 5.11e-10 | 1.5017e-10 | 4.2723e-11 | 1.1769e-11 | 3.1396e-12 | 8.1137e-13 | 2.0316e-13 | 4.9297e-14 | 1.1595e-14 | 2.6438e-15 | 5.8454e-16 | 1.2534e-16 | 2.6069e-17 | 5.2602e-18 | 1.0298e-18 | 1.9566e-19 | 3.6078e-20 | 6.4575e-21 | 1.122e-21 | 1.8929e-22 | 3.1006e-23 | 4.9322e-24 | 7.6193e-25 | 1.1432e-25 | 1.666e-26 | 2.3585e-27 | 3.2433e-28 | 4.3327e-29 | 5.6231e-30 | 7.0899e-31 | 8.685e-32 | 1.0336e-32 | 1.1951e-33 | 1.3426e-34 | 1.4653e-35 | 1.5536e-36 | 1.6002e-37 | 1.6012e-38 | 1.5572e-39 | 1.5791e-40 | 1.5791e-40
|  |  | Refd, t=0.71 | 0.705 | 0 | 0.00012936 | 0.00028128 | 0.0005985 | 0.0012341 | 0.0024516 | 0.0046781 | 0.0085643 | 0.015038 | 0.025333 | 0.040962 | 0.063619 | 0.094992 | 0.13649 | 0.18896 | 0.25235 | 0.32561 | 0.40657 | 0.49219 | 0.57886 | 0.66286 | 0.74084 | 0.8102 | 0.86934 | 0.91768 | 0.95558 | 0.98409 | 1.0047 | 1.019 | 1.0285 | 1.0346 | 1.0383 | 1.0405 | 1.0418 | 1.0425 | 1.0428 | 1.043 | 1.0431 | 1.0432 | 1.0432 | 1.0432 | 1.0432 | 1.0432 | 1.0432 | 1.0432 | 1.0432 | 1.0432 | 1.0432 | 1.0432 | 1.0432 | 1.0432 | 1.0432 | 1.0432 | 1.0432 | 1.0432 | 1.0432 | 1.0432 | 1.0432 | 1.0432 | 1.0432 | 1.0432 | 1.0432 | 1.0432 | 1.0431 | 1.043 | 1.0427 | 1.0421 | 1.041 | 1.039 | 1.0356 | 1.0298 | 1.0206 | 1.0066 | 0.98605 | 0.95743 | 0.9192 | 0.87035 | 0.8106 | 0.74066 | 0.66232 | 0.57829 | 0.49199 | 0.40709 | 0.32708 | 0.25483 | 0.1923 | 0.14041 | 0.099129 | 0.067619 | 0.044545 | 0.028328 | 0.017385 | 0.010295 | 0.0058817 | 0.0032416 | 0.0017235 | 0.00088406 | 0.00043752 | 0.00020893 | 9.6291e-05 | 4.2835e-05 | 1.8397e-05 | 7.6296e-06 | 3.0561e-06 | 1.1826e-06 | 4.4222e-07 | 1.5982e-07 | 5.5845e-08 | 1.8869e-08 | 6.1668e-09 | 1.9499e-09 | 5.9666e-10 | 1.7672e-10 | 5.0678e-11 | 1.4074e-11 | 3.7857e-12 | 9.8657e-13 | 2.4915e-13 | 6.0984e-14 | 1.4471e-14 | 3.3294e-15 | 7.4287e-16 | 1.6077e-16 | 3.3756e-17 | 6.8766e-18 | 1.3594e-18 | 2.6084e-19 | 4.8581e-20 | 8.7842e-21 | 1.5421e-21 | 2.629e-22 | 4.3524e-23 | 6.9984e-24 | 1.093e-24 | 1.6583e-25 | 2.444e-26 | 3.4996e-27 | 4.8686e-28 | 6.581e-29 | 8.6436e-30 | 1.1031e-30 | 1.368e-31 | 1.6486e-32 | 1.9305e-33 | 2.1967e-34 | 2.429e-35 | 2.6098e-36 | 2.7247e-37 | 2.7639e-38 | 2.7255e-39 | 2.8061e-40 | 2.8061e-40
|  |  | Refd, t=0.71 | 0.71 | 0 | 0.00012926 | 0.00028063 | 0.00059595 | 0.0012265 | 0.0024322 | 0.0046341 | 0.0084733 | 0.014864 | 0.025023 | 0.040443 | 0.0628 | 0.093771 | 0.13477 | 0.18665 | 0.24942 | 0.32205 | 0.40248 | 0.48771 | 0.57418 | 0.65819 | 0.73641 | 0.80619 | 0.86587 | 0.91483 | 0.95337 | 0.98247 | 1.0036 | 1.0183 | 1.0281 | 1.0344 | 1.0383 | 1.0407 | 1.042 | 1.0427 | 1.0431 | 1.0433 | 1.0434 | 1.0435 | 1.0435 | 1.0435 | 1.0435 | 1.0435 | 1.0435 | 1.0435 | 1.0435 | 1.0435 | 1.0435 | 1.0435 | 1.0435 | 1.0435 | 1.0435 | 1.0435 | 1.0435 | 1.0435 | 1.0435 | 1.0435 | 1.0435 | 1.0435 | 1.0435 | 1.0435 | 1.0435 | 1.0435 | 1.0434 | 1.0433 | 1.043 | 1.0424 | 1.0413 | 1.0393 | 1.0359 | 1.0301 | 1.021 | 1.007 | 0.98664 | 0.95822 | 0.92027 | 0.87176 | 0.81243 | 0.74294 | 0.66502 | 0.58136 | 0.49532 | 0.41053 | 0.33048 | 0.25804 | 0.19519 | 0.14291 | 0.10118 | 0.069236 | 0.045764 | 0.029209 | 0.017995 | 0.0107 | 0.0061392 | 0.0033989 | 0.0018157 | 0.00093594 | 0.00046558 | 0.00022353 | 0.00010359 | 4.6346e-05 | 2.0023e-05 | 8.3545e-06 | 3.3675e-06 | 1.3115e-06 | 4.9367e-07 | 1.7964e-07 | 6.3204e-08 | 2.1508e-08 | 7.0804e-09 | 2.2554e-09 | 6.9539e-10 | 2.0756e-10 | 5.999e-11 | 1.6794e-11 | 4.5543e-12 | 1.1968e-12 | 3.048e-13 | 7.5249e-14 | 1.8012e-14 | 4.1811e-15 | 9.4138e-16 | 2.0561e-16 | 4.3574e-17 | 8.961e-18 | 1.7886e-18 | 3.4654e-19 | 6.5185e-20 | 1.1905e-20 | 2.1115e-21 | 3.6369e-22 | 6.0846e-23 | 9.8884e-24 | 1.5612e-24 | 2.3946e-25 | 3.5687e-26 | 5.168e-27 | 7.2724e-28 | 9.9451e-29 | 1.3217e-29 | 1.7071e-30 | 2.1429e-31 | 2.6143e-32 | 3.0999e-33 | 3.5725e-34 | 4.0014e-35 | 4.3558e-36 | 4.6083e-37 | 4.7381e-38 | 4.7369e-39 | 4.9499e-40 | 4.9499e-40
|  |  | Refd, t=0.72 | 0.715 | 0 | 0.00012913 | 0.00027995 | 0.00059334 | 0.0012188 | 0.0024127 | 0.0045903 | 0.0083833 | 0.014693 | 0.024717 | 0.039931 | 0.061993 | 0.092567 | 0.13307 | 0.18437 | 0.24651 | 0.31854 | 0.39843 | 0.48325 | 0.56951 | 0.65353 | 0.73197 | 0.80215 | 0.86238 | 0.91196 | 0.95112 | 0.98081 | 1.0024 | 1.0176 | 1.0277 | 1.0343 | 1.0384 | 1.0408 | 1.0422 | 1.043 | 1.0434 | 1.0436 | 1.0437 | 1.0438 | 1.0438 | 1.0438 | 1.0438 | 1.0438 | 1.0438 | 1.0438 | 1.0438 | 1.0438 | 1.0438 | 1.0438 | 1.0438 | 1.0438 | 1.0438 | 1.0438 | 1.0438 | 1.0438 | 1.0438 | 1.0438 | 1.0438 | 1.0438 | 1.0438 | 1.0438 | 1.0438 | 1.0438 | 1.0437 | 1.0436 | 1.0433 | 1.0427 | 1.0416 | 1.0396 | 1.0362 | 1.0304 | 1.0213 | 1.0075 | 0.98722 | 0.959 | 0.92133 | 0.87317 | 0.81424 | 0.74519 | 0.66771 | 0.58441 | 0.49863 | 0.41397 | 0.33388 | 0.26125 | 0.19809 | 0.14541 | 0.10325 | 0.07087 | 0.047001 | 0.030105 | 0.018618 | 0.011115 | 0.0064045 | 0.0035616 | 0.0019115 | 0.00099017 | 0.00049506 | 0.00023894 | 0.00011134 | 5.0095e-05 | 2.1769e-05 | 9.138e-06 | 3.7062e-06 | 1.4527e-06 | 5.5038e-07 | 2.0161e-07 | 7.1425e-08 | 2.4476e-08 | 8.1156e-09 | 2.6042e-09 | 8.0895e-10 | 2.433e-10 | 7.087e-11 | 1.9997e-11 | 5.4669e-12 | 1.4484e-12 | 3.7198e-13 | 9.2618e-14 | 2.2362e-14 | 5.2366e-15 | 1.1896e-15 | 2.6219e-16 | 5.6076e-17 | 1.164e-17 | 2.3455e-18 | 4.5885e-19 | 8.7157e-20 | 1.6077e-20 | 2.8802e-21 | 5.0119e-22 | 8.4723e-23 | 1.3914e-23 | 2.2203e-24 | 3.4426e-25 | 5.1873e-26 | 7.596e-27 | 1.0811e-27 | 1.4954e-28 | 2.0106e-29 | 2.6277e-30 | 3.3382e-31 | 4.1224e-32 | 4.9488e-33 | 5.775e-34 | 6.5511e-35 | 7.2239e-36 | 7.7433e-37 | 8.068e-38 | 8.1756e-39 | 8.6694e-40 | 8.6694e-40
|  |  | Refd, t=0.72 | 0.72 | 0 | 0.00012899 | 0.00027923 | 0.0005907 | 0.001211 | 0.0023934 | 0.0045469 | 0.0082941 | 0.014523 | 0.024415 | 0.039426 | 0.061197 | 0.09138 | 0.13139 | 0.18212 | 0.24364 | 0.31506 | 0.39441 | 0.47883 | 0.56487 | 0.64888 | 0.72753 | 0.79811 | 0.85886 | 0.90905 | 0.94883 | 0.97911 | 1.0013 | 1.0168 | 1.0273 | 1.0341 | 1.0384 | 1.0409 | 1.0424 | 1.0433 | 1.0437 | 1.0439 | 1.044 | 1.0441 | 1.0441 | 1.0441 | 1.0441 | 1.0441 | 1.0441 | 1.0441 | 1.0441 | 1.0441 | 1.0441 | 1.0441 | 1.0441 | 1.0441 | 1.0441 | 1.0441 | 1.0441 | 1.0441 | 1.0441 | 1.0441 | 1.0441 | 1.0441 | 1.0441 | 1.0441 | 1.0441 | 1.0441 | 1.044 | 1.0439 | 1.0436 | 1.043 | 1.0419 | 1.0399 | 1.0365 | 1.0308 | 1.0217 | 1.0079 | 0.98781 | 0.95978 | 0.92238 | 0.87457 | 0.81605 | 0.74743 | 0.67037 | 0.58744 | 0.50192 | 0.41739 | 0.33727 | 0.26446 | 0.201 | 0.14792 | 0.10533 | 0.072522 | 0.048255 | 0.031018 | 0.019255 | 0.011541 | 0.0066778 | 0.00373 | 0.0020112 | 0.0010468 | 0.00052601 | 0.0002552 | 0.00011956 | 5.4096e-05 | 2.3644e-05 | 9.9841e-06 | 4.0742e-06 | 1.607e-06 | 6.1279e-07 | 2.2597e-07 | 8.0596e-08 | 2.7811e-08 | 9.287e-09 | 3.0018e-09 | 9.3935e-10 | 2.8466e-10 | 8.3556e-11 | 2.3762e-11 | 6.5481e-12 | 1.749e-12 | 4.529e-13 | 1.1372e-13 | 2.7691e-14 | 6.5411e-15 | 1.4991e-15 | 3.3337e-16 | 7.1952e-17 | 1.5074e-17 | 3.0661e-18 | 6.0554e-19 | 1.1614e-19 | 2.1633e-20 | 3.9143e-21 | 6.8805e-22 | 1.1751e-22 | 1.95e-23 | 3.1445e-24 | 4.9281e-25 | 7.5064e-26 | 1.1113e-26 | 1.5994e-27 | 2.2376e-28 | 3.0432e-29 | 4.0238e-30 | 5.1726e-31 | 6.4648e-32 | 7.8556e-33 | 9.2809e-34 | 1.0661e-34 | 1.1906e-35 | 1.2928e-36 | 1.3648e-37 | 1.4015e-38 | 1.5078e-39 | 1.5078e-39
|  |  | Refd, t=0.73 | 0.725 | 0 | 0.00012882 | 0.00027848 | 0.000588 | 0.0012033 | 0.002374 | 0.0045037 | 0.0082057 | 0.014355 | 0.024117 | 0.038928 | 0.060412 | 0.09021 | 0.12974 | 0.1799 | 0.24081 | 0.31162 | 0.39042 | 0.47444 | 0.56025 | 0.64425 | 0.72308 | 0.79404 | 0.85532 | 0.9061 | 0.94651 | 0.97738 | 1 | 1.016 | 1.0269 | 1.034 | 1.0384 | 1.0411 | 1.0426 | 1.0435 | 1.044 | 1.0442 | 1.0443 | 1.0444 | 1.0444 | 1.0444 | 1.0444 | 1.0445 | 1.0445 | 1.0445 | 1.0445 | 1.0445 | 1.0445 | 1.0445 | 1.0445 | 1.0445 | 1.0445 | 1.0445 | 1.0445 | 1.0445 | 1.0445 | 1.0445 | 1.0445 | 1.0445 | 1.0444 | 1.0444 | 1.0444 | 1.0444 | 1.0443 | 1.0442 | 1.0439 | 1.0433 | 1.0422 | 1.0402 | 1.0368 | 1.0311 | 1.0221 | 1.0084 | 0.98839 | 0.96056 | 0.92343 | 0.87596 | 0.81784 | 0.74966 | 0.67302 | 0.59046 | 0.5052 | 0.42079 | 0.34065 | 0.26767 | 0.20391 | 0.15045 | 0.10743 | 0.074191 | 0.049527 | 0.031946 | 0.019905 | 0.011977 | 0.0069591 | 0.003904 | 0.0021146 | 0.0011059 | 0.00055847 | 0.00027235 | 0.00012828 | 5.8362e-05 | 2.5654e-05 | 1.0897e-05 | 4.4736e-06 | 1.7755e-06 | 6.8139e-07 | 2.5291e-07 | 9.0813e-08 | 3.1553e-08 | 1.061e-08 | 3.4541e-09 | 1.0888e-09 | 3.3243e-10 | 9.832e-11 | 2.8177e-11 | 7.8265e-12 | 2.1073e-12 | 5.5014e-13 | 1.3928e-13 | 3.4205e-14 | 8.1492e-15 | 1.8839e-15 | 4.2268e-16 | 9.2052e-17 | 1.9462e-17 | 3.9954e-18 | 7.9652e-19 | 1.5423e-19 | 2.9009e-20 | 5.3006e-21 | 9.4106e-22 | 1.6235e-22 | 2.7219e-23 | 4.4352e-24 | 7.0246e-25 | 1.0815e-25 | 1.6187e-26 | 2.3553e-27 | 3.3321e-28 | 4.5834e-29 | 6.1304e-30 | 7.973e-31 | 1.0083e-31 | 1.24e-32 | 1.483e-33 | 1.7246e-34 | 1.9504e-35 | 2.1449e-36 | 2.2937e-37 | 2.3866e-38 | 2.6045e-39 | 2.6045e-39
|  |  | Refd, t=0.73 | 0.73 | 0 | 0.00012864 | 0.00027769 | 0.00058526 | 0.0011955 | 0.0023547 | 0.0044608 | 0.0081182 | 0.014189 | 0.023823 | 0.038437 | 0.059638 | 0.089056 | 0.1281 | 0.1777 | 0.23801 | 0.30821 | 0.38648 | 0.47007 | 0.55565 | 0.63962 | 0.71863 | 0.78996 | 0.85175 | 0.90313 | 0.94415 | 0.97562 | 0.99881 | 1.0152 | 1.0264 | 1.0338 | 1.0384 | 1.0412 | 1.0428 | 1.0438 | 1.0443 | 1.0445 | 1.0446 | 1.0447 | 1.0447 | 1.0448 | 1.0448 | 1.0448 | 1.0448 | 1.0448 | 1.0448 | 1.0448 | 1.0448 | 1.0448 | 1.0448 | 1.0448 | 1.0448 | 1.0448 | 1.0448 | 1.0448 | 1.0448 | 1.0448 | 1.0448 | 1.0448 | 1.0448 | 1.0448 | 1.0447 | 1.0447 | 1.0446 | 1.0445 | 1.0442 | 1.0436 | 1.0425 | 1.0405 | 1.0371 | 1.0314 | 1.0225 | 1.0088 | 0.98897 | 0.96134 | 0.92447 | 0.87734 | 0.81962 | 0.75187 | 0.67565 | 0.59345 | 0.50846 | 0.42418 | 0.34403 | 0.27088 | 0.20683 | 0.15299 | 0.10954 | 0.075877 | 0.050816 | 0.03289 | 0.020568 | 0.012424 | 0.0072485 | 0.004084 | 0.0022221 | 0.0011676 | 0.00059251 | 0.00029042 | 0.00013751 | 6.2906e-05 | 2.7807e-05 | 1.188e-05 | 4.9067e-06 | 1.9594e-06 | 7.5671e-07 | 2.8269e-07 | 1.0218e-07 | 3.5743e-08 | 1.2103e-08 | 3.9681e-09 | 1.2599e-09 | 3.875e-10 | 1.1547e-10 | 3.3347e-11 | 9.3348e-12 | 2.5334e-12 | 6.6675e-13 | 1.702e-13 | 4.2146e-14 | 1.0127e-14 | 2.3613e-15 | 5.3444e-16 | 1.1743e-16 | 2.5053e-17 | 5.1904e-18 | 1.0444e-18 | 2.0414e-19 | 3.8766e-20 | 7.1526e-21 | 1.2824e-21 | 2.2346e-22 | 3.7846e-23 | 6.2305e-24 | 9.9714e-25 | 1.5515e-25 | 2.3471e-26 | 3.4526e-27 | 4.9387e-28 | 6.8698e-29 | 9.2932e-30 | 1.2226e-30 | 1.5644e-31 | 1.9468e-32 | 2.3563e-33 | 2.7739e-34 | 3.1761e-35 | 3.5369e-36 | 3.8308e-37 | 4.0379e-38 | 4.4689e-39 | 4.4689e-39
|  |  | Refd, t=0.74 | 0.735 | 0 | 0.00012843 | 0.00027687 | 0.00058248 | 0.0011876 | 0.0023355 | 0.0044182 | 0.0080316 | 0.014025 | 0.023532 | 0.037953 | 0.058875 | 0.087918 | 0.12649 | 0.17554 | 0.23524 | 0.30484 | 0.38256 | 0.46574 | 0.55107 | 0.635 | 0.71419 | 0.78587 | 0.84816 | 0.90013 | 0.94176 | 0.97382 | 0.99753 | 1.0144 | 1.0259 | 1.0335 | 1.0384 | 1.0413 | 1.043 | 1.044 | 1.0445 | 1.0448 | 1.045 | 1.045 | 1.0451 | 1.0451 | 1.0451 | 1.0451 | 1.0451 | 1.0451 | 1.0451 | 1.0451 | 1.0451 | 1.0451 | 1.0451 | 1.0451 | 1.0451 | 1.0451 | 1.0451 | 1.0451 | 1.0451 | 1.0451 | 1.0451 | 1.0451 | 1.0451 | 1.0451 | 1.0451 | 1.045 | 1.045 | 1.0448 | 1.0445 | 1.0439 | 1.0428 | 1.0408 | 1.0374 | 1.0318 | 1.0228 | 1.0093 | 0.98955 | 0.96211 | 0.92551 | 0.87871 | 0.82139 | 0.75406 | 0.67826 | 0.59643 | 0.51171 | 0.42756 | 0.34739 | 0.27409 | 0.20975 | 0.15554 | 0.11167 | 0.07758 | 0.052121 | 0.03385 | 0.021245 | 0.012883 | 0.0075463 | 0.0042698 | 0.0023335 | 0.0012319 | 0.00062816 | 0.00030945 | 0.00014729 | 6.7742e-05 | 3.0112e-05 | 1.2939e-05 | 5.3756e-06 | 2.1597e-06 | 8.393e-07 | 3.1556e-07 | 1.1481e-07 | 4.0431e-08 | 1.3784e-08 | 4.551e-09 | 1.4553e-09 | 4.5088e-10 | 1.3536e-10 | 3.9388e-11 | 1.1111e-11 | 3.0392e-12 | 8.0626e-13 | 2.0748e-13 | 5.1805e-14 | 1.2552e-14 | 2.9519e-15 | 6.7392e-16 | 1.4938e-16 | 3.2155e-17 | 6.7223e-18 | 1.3651e-18 | 2.6933e-19 | 5.1631e-20 | 9.6181e-21 | 1.7413e-21 | 3.0644e-22 | 5.2421e-23 | 8.718e-24 | 1.4097e-24 | 2.2164e-25 | 3.3887e-26 | 5.0386e-27 | 7.2862e-28 | 1.0248e-28 | 1.4019e-29 | 1.8654e-30 | 2.4145e-31 | 3.04e-32 | 3.7234e-33 | 4.4363e-34 | 5.1418e-35 | 5.7972e-36 | 6.3582e-37 | 6.7882e-38 | 7.6177e-39 | 7.6177e-39
|  |  | Refd, t=0.74 | 0.74 | 0 | 0.00012821 | 0.00027602 | 0.00057966 | 0.0011798 | 0.0023163 | 0.0043759 | 0.0079457 | 0.013863 | 0.023245 | 0.037475 | 0.058123 | 0.086796 | 0.12491 | 0.1734 | 0.23251 | 0.3015 | 0.37869 | 0.46144 | 0.54651 | 0.63039 | 0.70974 | 0.78177 | 0.84455 | 0.89709 | 0.93934 | 0.97198 | 0.99623 | 1.0135 | 1.0254 | 1.0333 | 1.0383 | 1.0414 | 1.0432 | 1.0442 | 1.0448 | 1.0451 | 1.0453 | 1.0453 | 1.0454 | 1.0454 | 1.0454 | 1.0454 | 1.0454 | 1.0454 | 1.0454 | 1.0454 | 1.0454 | 1.0454 | 1.0454 | 1.0454 | 1.0454 | 1.0454 | 1.0454 | 1.0454 | 1.0454 | 1.0454 | 1.0454 | 1.0454 | 1.0454 | 1.0454 | 1.0454 | 1.0453 | 1.0453 | 1.0451 | 1.0448 | 1.0442 | 1.0431 | 1.0411 | 1.0377 | 1.0321 | 1.0232 | 1.0097 | 0.99013 | 0.96288 | 0.92654 | 0.88008 | 0.82314 | 0.75624 | 0.68085 | 0.59939 | 0.51493 | 0.43093 | 0.35075 | 0.27729 | 0.21268 | 0.1581 | 0.11382 | 0.0793 | 0.053444 | 0.034826 | 0.021936 | 0.013352 | 0.0078523 | 0.0044617 | 0.0024491 | 0.0012988 | 0.00066549 | 0.00032947 | 0.00015763 | 7.2885e-05 | 3.2577e-05 | 1.4078e-05 | 5.883e-06 | 2.3778e-06 | 9.2977e-07 | 3.5178e-07 | 1.2882e-07 | 4.5667e-08 | 1.5675e-08 | 5.2112e-09 | 1.6783e-09 | 5.2371e-10 | 1.5838e-10 | 4.6433e-11 | 1.3198e-11 | 3.6383e-12 | 9.7283e-13 | 2.5236e-13 | 6.3527e-14 | 1.552e-14 | 3.6808e-15 | 8.4753e-16 | 1.895e-16 | 4.1152e-17 | 8.6805e-18 | 1.7789e-18 | 3.5421e-19 | 6.8539e-20 | 1.2889e-20 | 2.3562e-21 | 4.1869e-22 | 7.2336e-23 | 1.2151e-23 | 1.9849e-24 | 3.1532e-25 | 4.8717e-26 | 7.3209e-27 | 1.0701e-27 | 1.5215e-28 | 2.1046e-29 | 2.8321e-30 | 3.7076e-31 | 4.7224e-32 | 5.852e-33 | 7.0556e-34 | 8.2766e-35 | 9.4462e-36 | 1.049e-36 | 1.1341e-37 | 1.2902e-38 | 1.2902e-38
|  |  | Refd, t=0.75 | 0.745 | 0 | 0.00012797 | 0.00027514 | 0.0005768 | 0.0011719 | 0.0022972 | 0.0043339 | 0.0078607 | 0.013703 | 0.022962 | 0.037003 | 0.057381 | 0.085689 | 0.12334 | 0.1713 | 0.22981 | 0.29821 | 0.37484 | 0.45717 | 0.54198 | 0.6258 | 0.70529 | 0.77765 | 0.84091 | 0.89403 | 0.93688 | 0.97011 | 0.99489 | 1.0127 | 1.0249 | 1.0331 | 1.0383 | 1.0415 | 1.0434 | 1.0445 | 1.0451 | 1.0454 | 1.0456 | 1.0456 | 1.0457 | 1.0457 | 1.0457 | 1.0457 | 1.0457 | 1.0457 | 1.0457 | 1.0457 | 1.0457 | 1.0457 | 1.0457 | 1.0457 | 1.0457 | 1.0457 | 1.0457 | 1.0457 | 1.0457 | 1.0457 | 1.0457 | 1.0457 | 1.0457 | 1.0457 | 1.0457 | 1.0457 | 1.0456 | 1.0454 | 1.0451 | 1.0445 | 1.0434 | 1.0414 | 1.038 | 1.0324 | 1.0236 | 1.0102 | 0.99071 | 0.96365 | 0.92756 | 0.88143 | 0.82488 | 0.7584 | 0.68343 | 0.60233 | 0.51814 | 0.43428 | 0.3541 | 0.2805 | 0.21561 | 0.16067 | 0.11597 | 0.081036 | 0.054783 | 0.035817 | 0.02264 | 0.013832 | 0.0081669 | 0.0046597 | 0.002569 | 0.0013686 | 0.00070455 | 0.00035052 | 0.00016855 | 7.835e-05 | 3.5211e-05 | 1.5302e-05 | 6.4315e-06 | 2.615e-06 | 1.0287e-06 | 3.9167e-07 | 1.4435e-07 | 5.1507e-08 | 1.7799e-08 | 5.9578e-09 | 1.9322e-09 | 6.0724e-10 | 1.8498e-10 | 5.4633e-11 | 1.5647e-11 | 4.3464e-12 | 1.1713e-12 | 3.0626e-13 | 7.7718e-14 | 1.9144e-14 | 4.5781e-15 | 1.0631e-15 | 2.3975e-16 | 5.2518e-17 | 1.1177e-17 | 2.311e-18 | 4.6438e-19 | 9.069e-20 | 1.7216e-20 | 3.1771e-21 | 5.7004e-22 | 9.945e-23 | 1.6873e-23 | 2.784e-24 | 4.4679e-25 | 6.9745e-26 | 1.0591e-26 | 1.5647e-27 | 2.2488e-28 | 3.1448e-29 | 4.2789e-30 | 5.6649e-31 | 7.298e-32 | 9.1487e-33 | 1.116e-33 | 1.3248e-34 | 1.5303e-35 | 1.7203e-36 | 1.8831e-37 | 2.1715e-38 | 2.1715e-38
|  |  | Refd, t=0.75 | 0.75 | 0 | 0.00012771 | 0.00027423 | 0.00057391 | 0.001164 | 0.0022782 | 0.0042922 | 0.0077766 | 0.013545 | 0.022683 | 0.036538 | 0.056649 | 0.084598 | 0.12179 | 0.16921 | 0.22713 | 0.29494 | 0.37104 | 0.45293 | 0.53747 | 0.62122 | 0.70084 | 0.77353 | 0.83725 | 0.89093 | 0.93439 | 0.96821 | 0.99352 | 1.0117 | 1.0244 | 1.0328 | 1.0382 | 1.0416 | 1.0436 | 1.0447 | 1.0453 | 1.0457 | 1.0459 | 1.0459 | 1.046 | 1.046 | 1.046 | 1.046 | 1.046 | 1.046 | 1.046 | 1.046 | 1.046 | 1.046 | 1.046 | 1.046 | 1.046 | 1.046 | 1.046 | 1.046 | 1.046 | 1.046 | 1.046 | 1.046 | 1.046 | 1.046 | 1.046 | 1.046 | 1.0459 | 1.0457 | 1.0454 | 1.0448 | 1.0437 | 1.0418 | 1.0384 | 1.0328 | 1.0239 | 1.0106 | 0.99129 | 0.96441 | 0.92859 | 0.88278 | 0.82662 | 0.76055 | 0.68599 | 0.60525 | 0.52134 | 0.43763 | 0.35745 | 0.2837 | 0.21855 | 0.16325 | 0.11815 | 0.082788 | 0.056139 | 0.036824 | 0.023358 | 0.014323 | 0.00849 | 0.0048639 | 0.0026931 | 0.0014412 | 0.00074539 | 0.00037265 | 0.0001801 | 8.4152e-05 | 3.8023e-05 | 1.6616e-05 | 7.0236e-06 | 2.8725e-06 | 1.1369e-06 | 4.3553e-07 | 1.6153e-07 | 5.8014e-08 | 2.018e-08 | 6.8008e-09 | 2.2208e-09 | 7.029e-10 | 2.1567e-10 | 6.4163e-11 | 1.8513e-11 | 5.1818e-12 | 1.4072e-12 | 3.7085e-13 | 9.4862e-14 | 2.3557e-14 | 5.6799e-15 | 1.33e-15 | 3.025e-16 | 6.6839e-17 | 1.4349e-17 | 2.9935e-18 | 6.0695e-19 | 1.1962e-19 | 2.2919e-20 | 4.2694e-21 | 7.7337e-22 | 1.3623e-22 | 2.3341e-23 | 3.8897e-24 | 6.3055e-25 | 9.9441e-26 | 1.5258e-26 | 2.2778e-27 | 3.3089e-28 | 4.6773e-29 | 6.434e-30 | 8.6132e-31 | 1.1222e-31 | 1.4229e-32 | 1.7559e-33 | 2.1089e-34 | 2.4653e-35 | 2.8048e-36 | 3.1082e-37 | 3.6324e-38 | 3.6324e-38
|  |  | Refd, t=0.76 | 0.755 | 0 | 0.00012743 | 0.00027329 | 0.00057097 | 0.0011561 | 0.0022592 | 0.0042508 | 0.0076932 | 0.013388 | 0.022407 | 0.036079 | 0.055928 | 0.083522 | 0.12027 | 0.16716 | 0.2245 | 0.29171 | 0.36726 | 0.44872 | 0.53299 | 0.61665 | 0.6964 | 0.76939 | 0.83357 | 0.88781 | 0.93186 | 0.96627 | 0.99212 | 1.0108 | 1.0238 | 1.0325 | 1.0381 | 1.0416 | 1.0437 | 1.0449 | 1.0456 | 1.046 | 1.0462 | 1.0463 | 1.0463 | 1.0463 | 1.0463 | 1.0463 | 1.0463 | 1.0463 | 1.0463 | 1.0463 | 1.0463 | 1.0463 | 1.0463 | 1.0463 | 1.0463 | 1.0463 | 1.0463 | 1.0463 | 1.0463 | 1.0463 | 1.0463 | 1.0463 | 1.0463 | 1.0463 | 1.0463 | 1.0463 | 1.0462 | 1.0461 | 1.0457 | 1.0451 | 1.044 | 1.0421 | 1.0387 | 1.0331 | 1.0243 | 1.0111 | 0.99186 | 0.96517 | 0.9296 | 0.88412 | 0.82834 | 0.76268 | 0.68853 | 0.60815 | 0.52451 | 0.44095 | 0.36078 | 0.2869 | 0.22149 | 0.16584 | 0.12033 | 0.084557 | 0.057512 | 0.037847 | 0.024089 | 0.014826 | 0.0088219 | 0.0050745 | 0.0028217 | 0.0015167 | 0.00078807 | 0.00039588 | 0.00019228 | 9.0308e-05 | 4.1022e-05 | 1.8025e-05 | 7.6624e-06 | 3.152e-06 | 1.255e-06 | 4.8371e-07 | 1.8053e-07 | 6.5252e-08 | 2.2848e-08 | 7.7513e-09 | 2.5486e-09 | 8.1226e-10 | 2.51e-10 | 7.5217e-11 | 2.1863e-11 | 6.1655e-12 | 1.6872e-12 | 4.4809e-13 | 1.1553e-13 | 2.8919e-14 | 7.0298e-15 | 1.6598e-15 | 3.8069e-16 | 8.4833e-17 | 1.837e-17 | 3.8661e-18 | 7.9089e-19 | 1.5729e-19 | 3.0413e-20 | 5.7183e-21 | 1.0456e-21 | 1.8596e-22 | 3.217e-23 | 5.4139e-24 | 8.8642e-25 | 1.4121e-25 | 2.1889e-26 | 3.3019e-27 | 4.8472e-28 | 6.9252e-29 | 9.6296e-30 | 1.3033e-30 | 1.7169e-31 | 2.2017e-32 | 2.7481e-33 | 3.3391e-34 | 3.9494e-35 | 4.5471e-36 | 5.1003e-37 | 6.0394e-38 | 6.0394e-38
|  |  | Refd, t=0.76 | 0.76 | 0 | 0.00012714 | 0.00027232 | 0.00056801 | 0.0011481 | 0.0022402 | 0.0042097 | 0.0076107 | 0.013233 | 0.022134 | 0.035627 | 0.055216 | 0.082461 | 0.11877 | 0.16513 | 0.22189 | 0.28851 | 0.36353 | 0.44455 | 0.52853 | 0.6121 | 0.69195 | 0.76524 | 0.82987 | 0.88466 | 0.9293 | 0.9643 | 0.99068 | 1.0098 | 1.0232 | 1.0322 | 1.038 | 1.0417 | 1.0439 | 1.0452 | 1.0459 | 1.0463 | 1.0465 | 1.0466 | 1.0466 | 1.0466 | 1.0466 | 1.0466 | 1.0466 | 1.0466 | 1.0466 | 1.0466 | 1.0466 | 1.0466 | 1.0466 | 1.0466 | 1.0466 | 1.0466 | 1.0466 | 1.0466 | 1.0466 | 1.0466 | 1.0466 | 1.0466 | 1.0466 | 1.0466 | 1.0466 | 1.0466 | 1.0465 | 1.0464 | 1.0461 | 1.0455 | 1.0443 | 1.0424 | 1.039 | 1.0334 | 1.0247 | 1.0115 | 0.99244 | 0.96593 | 0.93061 | 0.88545 | 0.83004 | 0.7648 | 0.69105 | 0.61104 | 0.52767 | 0.44427 | 0.36411 | 0.2901 | 0.22443 | 0.16844 | 0.12253 | 0.086341 | 0.058902 | 0.038885 | 0.024834 | 0.01534 | 0.0091624 | 0.0052916 | 0.0029547 | 0.0015951 | 0.00083264 | 0.00042026 | 0.00020513 | 9.6834e-05 | 4.4218e-05 | 1.9535e-05 | 8.3508e-06 | 3.455e-06 | 1.3837e-06 | 5.3657e-07 | 2.015e-07 | 7.3295e-08 | 2.583e-08 | 8.8214e-09 | 2.9201e-09 | 9.3709e-10 | 2.9161e-10 | 8.8016e-11 | 2.5771e-11 | 7.3215e-12 | 2.0187e-12 | 5.4026e-13 | 1.4038e-13 | 3.542e-14 | 8.6798e-15 | 2.0662e-15 | 4.7784e-16 | 1.0738e-16 | 2.3453e-17 | 4.9789e-18 | 1.0275e-18 | 2.0618e-19 | 4.023e-20 | 7.6338e-21 | 1.4089e-21 | 2.5295e-22 | 4.418e-23 | 7.5076e-24 | 1.2414e-24 | 1.9974e-25 | 3.1276e-26 | 4.7664e-27 | 7.07e-28 | 1.0208e-28 | 1.4346e-29 | 1.9628e-30 | 2.6142e-31 | 3.3897e-32 | 4.2791e-33 | 5.259e-34 | 6.2926e-35 | 7.3305e-36 | 8.321e-37 | 9.9823e-38 | 9.9823e-38
|  |  | Refd, t=0.77 | 0.765 | 0 | 0.00012683 | 0.00027133 | 0.00056501 | 0.0011402 | 0.0022214 | 0.0041689 | 0.007529 | 0.013081 | 0.021865 | 0.035181 | 0.054515 | 0.081414 | 0.11728 | 0.16313 | 0.21931 | 0.28535 | 0.35982 | 0.4404 | 0.52409 | 0.60756 | 0.68751 | 0.76108 | 0.82615 | 0.88148 | 0.92671 | 0.96229 | 0.98922 | 1.0088 | 1.0226 | 1.0319 | 1.0379 | 1.0417 | 1.044 | 1.0454 | 1.0461 | 1.0465 | 1.0468 | 1.0469 | 1.0469 | 1.0469 | 1.047 | 1.047 | 1.047 | 1.047 | 1.047 | 1.047 | 1.047 | 1.047 | 1.047 | 1.047 | 1.047 | 1.047 | 1.047 | 1.047 | 1.047 | 1.047 | 1.047 | 1.047 | 1.047 | 1.047 | 1.0469 | 1.0469 | 1.0468 | 1.0467 | 1.0464 | 1.0458 | 1.0447 | 1.0427 | 1.0393 | 1.0338 | 1.0251 | 1.012 | 0.99301 | 0.96669 | 0.93162 | 0.88678 | 0.83174 | 0.7669 | 0.69356 | 0.61391 | 0.53082 | 0.44757 | 0.36743 | 0.29329 | 0.22738 | 0.17105 | 0.12474 | 0.088141 | 0.060307 | 0.039939 | 0.025593 | 0.015865 | 0.0095119 | 0.0055152 | 0.0030924 | 0.0016767 | 0.00087917 | 0.00044583 | 0.00021867 | 0.00010375 | 4.7622e-05 | 2.1151e-05 | 9.092e-06 | 3.7831e-06 | 1.524e-06 | 5.9449e-07 | 2.2462e-07 | 8.2219e-08 | 2.9162e-08 | 1.0024e-08 | 3.3405e-09 | 1.0794e-09 | 3.3823e-10 | 1.0281e-10 | 3.032e-11 | 8.6774e-12 | 2.4104e-12 | 6.5003e-13 | 1.7021e-13 | 4.3284e-14 | 1.0692e-14 | 2.5657e-15 | 5.9827e-16 | 1.3557e-16 | 2.9861e-17 | 6.3939e-18 | 1.3311e-18 | 2.6946e-19 | 5.3049e-20 | 1.0158e-20 | 1.8922e-21 | 3.429e-22 | 6.0459e-23 | 1.0373e-23 | 1.7319e-24 | 2.8142e-25 | 4.4509e-26 | 6.8521e-27 | 1.0269e-27 | 1.4981e-28 | 2.1278e-29 | 2.9424e-30 | 3.9616e-31 | 5.1934e-32 | 6.6293e-33 | 8.2398e-34 | 9.9727e-35 | 1.1753e-35 | 1.3499e-36 | 1.6404e-37 | 1.6404e-37
|  |  | Refd, t=0.77 | 0.77 | 0 | 0.00012651 | 0.00027031 | 0.00056198 | 0.0011322 | 0.0022026 | 0.0041285 | 0.0074481 | 0.012929 | 0.0216 | 0.03474 | 0.053823 | 0.080382 | 0.11582 | 0.16115 | 0.21677 | 0.28222 | 0.35615 | 0.43628 | 0.51968 | 0.60304 | 0.68307 | 0.75692 | 0.82242 | 0.87827 | 0.92409 | 0.96025 | 0.98772 | 1.0078 | 1.0219 | 1.0315 | 1.0378 | 1.0418 | 1.0442 | 1.0456 | 1.0464 | 1.0468 | 1.0471 | 1.0472 | 1.0472 | 1.0473 | 1.0473 | 1.0473 | 1.0473 | 1.0473 | 1.0473 | 1.0473 | 1.0473 | 1.0473 | 1.0473 | 1.0473 | 1.0473 | 1.0473 | 1.0473 | 1.0473 | 1.0473 | 1.0473 | 1.0473 | 1.0473 | 1.0473 | 1.0473 | 1.0473 | 1.0472 | 1.0471 | 1.047 | 1.0467 | 1.0461 | 1.045 | 1.043 | 1.0396 | 1.0341 | 1.0255 | 1.0124 | 0.99359 | 0.96745 | 0.93262 | 0.88809 | 0.83342 | 0.76899 | 0.69605 | 0.61676 | 0.53395 | 0.45085 | 0.37074 | 0.29649 | 0.23033 | 0.17366 | 0.12697 | 0.089957 | 0.061729 | 0.041009 | 0.026366 | 0.016402 | 0.0098703 | 0.0057454 | 0.0032347 | 0.0017614 | 0.0009277 | 0.00047263 | 0.00023293 | 0.00011107 | 5.1243e-05 | 2.2881e-05 | 9.8893e-06 | 4.138e-06 | 1.6766e-06 | 6.579e-07 | 2.5009e-07 | 9.211e-08 | 3.2877e-08 | 1.1375e-08 | 3.8158e-09 | 1.2413e-09 | 3.9164e-10 | 1.1988e-10 | 3.5608e-11 | 1.0265e-11 | 2.8726e-12 | 7.8049e-13 | 2.0594e-13 | 5.2777e-14 | 1.314e-14 | 3.1785e-15 | 7.472e-16 | 1.7072e-16 | 3.7919e-17 | 8.1884e-18 | 1.7194e-18 | 3.5112e-19 | 6.9741e-20 | 1.3475e-20 | 2.5329e-21 | 4.6327e-22 | 8.245e-23 | 1.4281e-23 | 2.4073e-24 | 3.9501e-25 | 6.3093e-26 | 9.8107e-27 | 1.4852e-27 | 2.1892e-28 | 3.1419e-29 | 4.3908e-30 | 5.9753e-31 | 7.9187e-32 | 1.022e-32 | 1.2845e-33 | 1.5723e-34 | 1.8743e-35 | 2.1779e-36 | 2.6803e-37 | 2.6803e-37
|  |  | Refd, t=0.78 | 0.775 | 0 | 0.00012616 | 0.00026926 | 0.00055892 | 0.0011243 | 0.0021839 | 0.0040883 | 0.007368 | 0.01278 | 0.021338 | 0.034306 | 0.05314 | 0.079364 | 0.11437 | 0.1592 | 0.21425 | 0.27913 | 0.35251 | 0.4322 | 0.51529 | 0.59853 | 0.67864 | 0.75275 | 0.81866 | 0.87504 | 0.92144 | 0.95818 | 0.98618 | 1.0067 | 1.0213 | 1.0312 | 1.0377 | 1.0418 | 1.0443 | 1.0458 | 1.0466 | 1.0471 | 1.0473 | 1.0475 | 1.0475 | 1.0476 | 1.0476 | 1.0476 | 1.0476 | 1.0476 | 1.0476 | 1.0476 | 1.0476 | 1.0476 | 1.0476 | 1.0476 | 1.0476 | 1.0476 | 1.0476 | 1.0476 | 1.0476 | 1.0476 | 1.0476 | 1.0476 | 1.0476 | 1.0476 | 1.0476 | 1.0475 | 1.0475 | 1.0473 | 1.047 | 1.0464 | 1.0453 | 1.0433 | 1.0399 | 1.0344 | 1.0258 | 1.0129 | 0.99416 | 0.9682 | 0.93362 | 0.8894 | 0.8351 | 0.77106 | 0.69853 | 0.61959 | 0.53706 | 0.45413 | 0.37404 | 0.29968 | 0.23329 | 0.17629 | 0.12921 | 0.091788 | 0.063168 | 0.042094 | 0.027153 | 0.01695 | 0.010238 | 0.0059824 | 0.0033818 | 0.0018493 | 0.00097831 | 0.0005007 | 0.00024794 | 0.00011881 | 5.5094e-05 | 2.473e-05 | 1.0746e-05 | 4.5215e-06 | 1.8424e-06 | 7.2723e-07 | 2.781e-07 | 1.0306e-07 | 3.7017e-08 | 1.289e-08 | 4.3521e-09 | 1.4252e-09 | 4.5275e-10 | 1.3955e-10 | 4.1744e-11 | 1.212e-11 | 3.4166e-12 | 9.3524e-13 | 2.4864e-13 | 6.4211e-14 | 1.6111e-14 | 3.9283e-15 | 9.3092e-16 | 2.1444e-16 | 4.8025e-17 | 1.0458e-17 | 2.2148e-18 | 4.562e-19 | 9.1409e-20 | 1.7819e-20 | 3.3798e-21 | 6.2382e-22 | 1.1206e-22 | 1.9591e-23 | 3.3341e-24 | 5.5237e-25 | 8.9092e-26 | 1.3991e-26 | 2.1394e-27 | 3.1856e-28 | 4.6193e-29 | 6.5231e-30 | 8.9714e-31 | 1.2017e-31 | 1.5678e-32 | 1.9924e-33 | 2.4661e-34 | 2.9732e-35 | 3.4948e-36 | 4.3551e-37 | 4.3551e-37
|  |  | Refd, t=0.78 | 0.78 | 0 | 0.00012581 | 0.0002682 | 0.00055583 | 0.0011163 | 0.0021653 | 0.0040484 | 0.0072886 | 0.012632 | 0.021079 | 0.033877 | 0.052467 | 0.07836 | 0.11295 | 0.15727 | 0.21176 | 0.27607 | 0.34891 | 0.42815 | 0.51093 | 0.59403 | 0.67421 | 0.74857 | 0.81489 | 0.87178 | 0.91875 | 0.95607 | 0.98462 | 1.0057 | 1.0206 | 1.0308 | 1.0375 | 1.0418 | 1.0444 | 1.046 | 1.0469 | 1.0474 | 1.0476 | 1.0478 | 1.0478 | 1.0479 | 1.0479 | 1.0479 | 1.0479 | 1.0479 | 1.0479 | 1.0479 | 1.0479 | 1.0479 | 1.0479 | 1.0479 | 1.0479 | 1.0479 | 1.0479 | 1.0479 | 1.0479 | 1.0479 | 1.0479 | 1.0479 | 1.0479 | 1.0479 | 1.0479 | 1.0478 | 1.0478 | 1.0476 | 1.0473 | 1.0467 | 1.0456 | 1.0436 | 1.0402 | 1.0348 | 1.0262 | 1.0133 | 0.99473 | 0.96895 | 0.93461 | 0.8907 | 0.83676 | 0.77312 | 0.70098 | 0.62241 | 0.54015 | 0.45739 | 0.37733 | 0.30287 | 0.23625 | 0.17892 | 0.13146 | 0.093635 | 0.064622 | 0.043195 | 0.027953 | 0.01751 | 0.010614 | 0.0062262 | 0.0035337 | 0.0019405 | 0.001031 | 0.00053008 | 0.00026373 | 0.00012699 | 5.9185e-05 | 2.6704e-05 | 1.1666e-05 | 4.9357e-06 | 2.0226e-06 | 8.0296e-07 | 3.0889e-07 | 1.1516e-07 | 4.1622e-08 | 1.4585e-08 | 4.9566e-09 | 1.6339e-09 | 5.2255e-10 | 1.6217e-10 | 4.885e-11 | 1.4285e-11 | 4.056e-12 | 1.1184e-12 | 2.9957e-13 | 7.7955e-14 | 1.9711e-14 | 4.8438e-15 | 1.157e-15 | 2.6868e-16 | 6.0667e-17 | 1.3321e-17 | 2.845e-18 | 5.9104e-19 | 1.1946e-19 | 2.3492e-20 | 4.4956e-21 | 8.3729e-22 | 1.5178e-22 | 2.6784e-23 | 4.6012e-24 | 7.6958e-25 | 1.2533e-25 | 1.9875e-26 | 3.0694e-27 | 4.6165e-28 | 6.7625e-29 | 9.6486e-30 | 1.3409e-30 | 1.8153e-31 | 2.3938e-32 | 3.0752e-33 | 3.8485e-34 | 4.6921e-35 | 5.5781e-36 | 7.0379e-37 | 7.0379e-37
|  |  | Refd, t=0.79 | 0.785 | 0 | 0.00012544 | 0.0002671 | 0.00055272 | 0.0011083 | 0.0021467 | 0.0040088 | 0.0072101 | 0.012486 | 0.020823 | 0.033454 | 0.051803 | 0.077369 | 0.11154 | 0.15537 | 0.20931 | 0.27304 | 0.34534 | 0.42412 | 0.50659 | 0.58956 | 0.66978 | 0.74438 | 0.8111 | 0.8685 | 0.91604 | 0.95393 | 0.98302 | 1.0045 | 1.0199 | 1.0304 | 1.0374 | 1.0418 | 1.0446 | 1.0462 | 1.0471 | 1.0477 | 1.0479 | 1.0481 | 1.0482 | 1.0482 | 1.0482 | 1.0482 | 1.0482 | 1.0482 | 1.0482 | 1.0482 | 1.0482 | 1.0482 | 1.0482 | 1.0482 | 1.0482 | 1.0482 | 1.0482 | 1.0482 | 1.0482 | 1.0482 | 1.0482 | 1.0482 | 1.0482 | 1.0482 | 1.0482 | 1.0482 | 1.0481 | 1.0479 | 1.0476 | 1.047 | 1.0459 | 1.0439 | 1.0406 | 1.0351 | 1.0266 | 1.0138 | 0.99531 | 0.96969 | 0.9356 | 0.89199 | 0.83841 | 0.77517 | 0.70342 | 0.62521 | 0.54323 | 0.46064 | 0.38062 | 0.30605 | 0.23921 | 0.18157 | 0.13372 | 0.095496 | 0.066093 | 0.044311 | 0.028768 | 0.018082 | 0.011 | 0.006477 | 0.0036906 | 0.0020351 | 0.001086 | 0.00056082 | 0.00028032 | 0.00013563 | 6.3528e-05 | 2.8811e-05 | 1.2653e-05 | 5.3824e-06 | 2.218e-06 | 8.8559e-07 | 3.4268e-07 | 1.2853e-07 | 4.6738e-08 | 1.6481e-08 | 5.6369e-09 | 1.8703e-09 | 6.0216e-10 | 1.8815e-10 | 5.7068e-11 | 1.6806e-11 | 4.806e-12 | 1.3349e-12 | 3.6021e-13 | 9.4439e-14 | 2.4062e-14 | 5.959e-15 | 1.4346e-15 | 3.3582e-16 | 7.6443e-17 | 1.6924e-17 | 3.6446e-18 | 7.6358e-19 | 1.5566e-19 | 3.0878e-20 | 5.9613e-21 | 1.1202e-21 | 2.0492e-22 | 3.6493e-23 | 6.3276e-24 | 1.0683e-24 | 1.7565e-25 | 2.8126e-26 | 4.3863e-27 | 6.6629e-28 | 9.8588e-29 | 1.421e-29 | 1.9954e-30 | 2.7296e-31 | 3.638e-32 | 4.7239e-33 | 5.9764e-34 | 7.3671e-35 | 8.857e-36 | 1.1312e-36 | 1.1312e-36
|  |  | Refd, t=0.79 | 0.79 | 0 | 0.00012505 | 0.00026599 | 0.00054958 | 0.0011003 | 0.0021283 | 0.0039695 | 0.0071324 | 0.012342 | 0.020571 | 0.033037 | 0.051148 | 0.076393 | 0.11015 | 0.15349 | 0.20688 | 0.27004 | 0.34181 | 0.42013 | 0.50228 | 0.5851 | 0.66537 | 0.74019 | 0.80729 | 0.86519 | 0.91329 | 0.95176 | 0.98139 | 1.0034 | 1.0191 | 1.03 | 1.0372 | 1.0418 | 1.0447 | 1.0464 | 1.0474 | 1.0479 | 1.0482 | 1.0484 | 1.0485 | 1.0485 | 1.0485 | 1.0485 | 1.0485 | 1.0485 | 1.0485 | 1.0485 | 1.0485 | 1.0485 | 1.0485 | 1.0485 | 1.0485 | 1.0485 | 1.0485 | 1.0485 | 1.0485 | 1.0485 | 1.0485 | 1.0485 | 1.0485 | 1.0485 | 1.0485 | 1.0485 | 1.0484 | 1.0482 | 1.0479 | 1.0473 | 1.0462 | 1.0442 | 1.0409 | 1.0355 | 1.027 | 1.0142 | 0.99588 | 0.97044 | 0.93658 | 0.89327 | 0.84006 | 0.7772 | 0.70585 | 0.62799 | 0.5463 | 0.46387 | 0.38389 | 0.30923 | 0.24218 | 0.18422 | 0.136 | 0.097373 | 0.067579 | 0.045442 | 0.029596 | 0.018665 | 0.011396 | 0.0067348 | 0.0038526 | 0.0021331 | 0.0011431 | 0.00059297 | 0.00029776 | 0.00014475 | 6.8135e-05 | 3.1057e-05 | 1.3711e-05 | 5.8639e-06 | 2.4298e-06 | 9.7566e-07 | 3.7972e-07 | 1.4327e-07 | 5.2417e-08 | 1.8599e-08 | 6.4015e-09 | 2.1378e-09 | 6.9282e-10 | 2.1794e-10 | 6.6555e-11 | 1.9736e-11 | 5.6842e-12 | 1.5902e-12 | 4.3225e-13 | 1.1417e-13 | 2.931e-14 | 7.3146e-15 | 1.7747e-15 | 4.1872e-16 | 9.6081e-17 | 2.1445e-17 | 4.6565e-18 | 9.8377e-19 | 2.0225e-19 | 4.0467e-20 | 7.8809e-21 | 1.4941e-21 | 2.7576e-22 | 4.9556e-23 | 8.6719e-24 | 1.4778e-24 | 2.4528e-25 | 3.9652e-26 | 6.244e-27 | 9.5783e-28 | 1.4314e-28 | 2.0841e-29 | 2.9564e-30 | 4.0862e-31 | 5.5033e-32 | 7.2222e-33 | 9.2359e-34 | 1.151e-34 | 1.3991e-35 | 1.8087e-36 | 1.8087e-36
|  |  | Refd, t=0.8 | 0.795 | 0 | 0.00012466 | 0.00026485 | 0.00054642 | 0.0010923 | 0.0021099 | 0.0039305 | 0.0070554 | 0.0122 | 0.020322 | 0.032625 | 0.050502 | 0.075429 | 0.10879 | 0.15163 | 0.20448 | 0.26708 | 0.3383 | 0.41617 | 0.49799 | 0.58065 | 0.66095 | 0.73599 | 0.80347 | 0.86186 | 0.91051 | 0.94955 | 0.97973 | 1.0022 | 1.0184 | 1.0295 | 1.037 | 1.0418 | 1.0448 | 1.0466 | 1.0476 | 1.0482 | 1.0485 | 1.0487 | 1.0488 | 1.0488 | 1.0488 | 1.0488 | 1.0488 | 1.0488 | 1.0488 | 1.0488 | 1.0488 | 1.0488 | 1.0488 | 1.0488 | 1.0488 | 1.0488 | 1.0488 | 1.0488 | 1.0488 | 1.0488 | 1.0488 | 1.0488 | 1.0488 | 1.0488 | 1.0488 | 1.0488 | 1.0487 | 1.0485 | 1.0482 | 1.0476 | 1.0465 | 1.0445 | 1.0412 | 1.0358 | 1.0273 | 1.0147 | 0.99645 | 0.97118 | 0.93756 | 0.89455 | 0.84169 | 0.77922 | 0.70826 | 0.63075 | 0.54934 | 0.46709 | 0.38716 | 0.31241 | 0.24514 | 0.18688 | 0.13829 | 0.099263 | 0.069081 | 0.046589 | 0.030438 | 0.01926 | 0.0118 | 0.0069997 | 0.0040197 | 0.0022346 | 0.0012026 | 0.00062656 | 0.00031606 | 0.00015437 | 7.3018e-05 | 3.3451e-05 | 1.4845e-05 | 6.3824e-06 | 2.6591e-06 | 1.0737e-06 | 4.203e-07 | 1.5952e-07 | 5.8711e-08 | 2.096e-08 | 7.2597e-09 | 2.4399e-09 | 7.959e-10 | 2.5203e-10 | 7.749e-11 | 2.3138e-11 | 6.7106e-12 | 1.8908e-12 | 5.1768e-13 | 1.3775e-13 | 3.5628e-14 | 8.9587e-15 | 2.1905e-15 | 5.2086e-16 | 1.2047e-16 | 2.7105e-17 | 5.9337e-18 | 1.264e-18 | 2.6205e-19 | 5.288e-20 | 1.0387e-20 | 1.9865e-21 | 3.6991e-22 | 6.7074e-23 | 1.1845e-23 | 2.0372e-24 | 3.4128e-25 | 5.5696e-26 | 8.8547e-27 | 1.3715e-27 | 2.0699e-28 | 3.0438e-29 | 4.3616e-30 | 6.0903e-31 | 8.2877e-32 | 1.0991e-32 | 1.4205e-33 | 1.7894e-34 | 2.1991e-35 | 2.8771e-36 | 2.8771e-36
|  |  | Refd, t=0.8 | 0.8 | 0 | 0.00012425 | 0.00026369 | 0.00054324 | 0.0010843 | 0.0020916 | 0.0038919 | 0.0069792 | 0.012059 | 0.020076 | 0.032219 | 0.049865 | 0.074479 | 0.10744 | 0.1498 | 0.20211 | 0.26415 | 0.33483 | 0.41224 | 0.49373 | 0.57623 | 0.65655 | 0.73179 | 0.79963 | 0.8585 | 0.90771 | 0.94732 | 0.97804 | 1.001 | 1.0176 | 1.0291 | 1.0368 | 1.0418 | 1.0449 | 1.0468 | 1.0479 | 1.0485 | 1.0488 | 1.049 | 1.0491 | 1.0491 | 1.0491 | 1.0492 | 1.0492 | 1.0492 | 1.0492 | 1.0492 | 1.0492 | 1.0492 | 1.0492 | 1.0492 | 1.0492 | 1.0492 | 1.0492 | 1.0492 | 1.0492 | 1.0492 | 1.0492 | 1.0492 | 1.0492 | 1.0492 | 1.0491 | 1.0491 | 1.049 | 1.0489 | 1.0485 | 1.0479 | 1.0468 | 1.0448 | 1.0415 | 1.0361 | 1.0277 | 1.0151 | 0.99701 | 0.97192 | 0.93853 | 0.89582 | 0.84331 | 0.78123 | 0.71065 | 0.6335 | 0.55237 | 0.4703 | 0.39042 | 0.31559 | 0.24811 | 0.18954 | 0.14058 | 0.10117 | 0.070598 | 0.047751 | 0.031295 | 0.019867 | 0.012214 | 0.0072719 | 0.004192 | 0.0023397 | 0.0012644 | 0.00066164 | 0.00033526 | 0.00016451 | 7.8191e-05 | 3.5999e-05 | 1.6057e-05 | 6.9401e-06 | 2.9071e-06 | 1.1804e-06 | 4.6469e-07 | 1.7739e-07 | 6.5679e-08 | 2.3591e-08 | 8.2216e-09 | 2.7808e-09 | 9.1295e-10 | 2.91e-10 | 9.0073e-11 | 2.7079e-11 | 7.9081e-12 | 2.244e-12 | 6.188e-13 | 1.6585e-13 | 4.3216e-14 | 1.0949e-14 | 2.6975e-15 | 6.464e-16 | 1.5068e-16 | 3.4174e-17 | 7.5418e-18 | 1.6198e-18 | 3.386e-19 | 6.8904e-20 | 1.3651e-20 | 2.6333e-21 | 4.9465e-22 | 9.0493e-23 | 1.6124e-23 | 2.7986e-24 | 4.7319e-25 | 7.7947e-26 | 1.251e-26 | 1.9564e-27 | 2.9813e-28 | 4.4274e-29 | 6.4077e-30 | 9.0383e-31 | 1.2426e-31 | 1.665e-32 | 2.1746e-33 | 2.7686e-34 | 3.4395e-35 | 4.5533e-36 | 4.5533e-36
|  |  | Refd, t=0.81 | 0.805 | 0 | 0.00012382 | 0.00026252 | 0.00054003 | 0.0010764 | 0.0020734 | 0.0038535 | 0.0069038 | 0.011919 | 0.019834 | 0.031818 | 0.049237 | 0.073541 | 0.1061 | 0.148 | 0.19977 | 0.26124 | 0.33139 | 0.40834 | 0.4895 | 0.57182 | 0.65215 | 0.72759 | 0.79578 | 0.85513 | 0.90487 | 0.94505 | 0.97632 | 0.99977 | 1.0167 | 1.0286 | 1.0365 | 1.0417 | 1.045 | 1.0469 | 1.0481 | 1.0487 | 1.0491 | 1.0493 | 1.0494 | 1.0494 | 1.0495 | 1.0495 | 1.0495 | 1.0495 | 1.0495 | 1.0495 | 1.0495 | 1.0495 | 1.0495 | 1.0495 | 1.0495 | 1.0495 | 1.0495 | 1.0495 | 1.0495 | 1.0495 | 1.0495 | 1.0495 | 1.0495 | 1.0495 | 1.0494 | 1.0494 | 1.0493 | 1.0492 | 1.0488 | 1.0482 | 1.0471 | 1.0451 | 1.0418 | 1.0365 | 1.0281 | 1.0156 | 0.99758 | 0.97266 | 0.9395 | 0.89708 | 0.84492 | 0.78322 | 0.71303 | 0.63624 | 0.55539 | 0.4735 | 0.39367 | 0.31876 | 0.25108 | 0.19222 | 0.1429 | 0.10309 | 0.072131 | 0.048929 | 0.032165 | 0.020486 | 0.012638 | 0.0075514 | 0.0043696 | 0.0024485 | 0.0013287 | 0.00069826 | 0.00035539 | 0.0001752 | 8.3666e-05 | 3.8709e-05 | 1.7354e-05 | 7.5397e-06 | 3.1752e-06 | 1.2963e-06 | 5.132e-07 | 1.9704e-07 | 7.3385e-08 | 2.6517e-08 | 9.2985e-09 | 3.1647e-09 | 1.0457e-09 | 3.3548e-10 | 1.0453e-10 | 3.1637e-11 | 9.3031e-12 | 2.6583e-12 | 7.3825e-13 | 1.993e-13 | 5.2313e-14 | 1.3352e-14 | 3.3145e-15 | 8.0036e-16 | 1.8803e-16 | 4.2981e-17 | 9.5613e-18 | 2.0702e-18 | 4.3633e-19 | 8.9532e-20 | 1.7888e-20 | 3.4802e-21 | 6.5944e-22 | 1.217e-22 | 2.1879e-23 | 3.8317e-24 | 6.5381e-25 | 1.087e-25 | 1.761e-26 | 2.7801e-27 | 4.2775e-28 | 6.4143e-29 | 9.3752e-30 | 1.3357e-30 | 1.8549e-31 | 2.511e-32 | 3.3138e-33 | 4.2635e-34 | 5.3535e-35 | 7.1703e-36 | 7.1703e-36
|  |  | Refd, t=0.81 | 0.81 | 0 | 0.00012338 | 0.00026132 | 0.00053681 | 0.0010684 | 0.0020553 | 0.0038154 | 0.0068291 | 0.011782 | 0.019594 | 0.031422 | 0.048617 | 0.072617 | 0.10479 | 0.14621 | 0.19745 | 0.25838 | 0.32799 | 0.40447 | 0.48529 | 0.56743 | 0.64776 | 0.72338 | 0.79191 | 0.85173 | 0.90201 | 0.94275 | 0.97456 | 0.99851 | 1.0159 | 1.0281 | 1.0363 | 1.0417 | 1.0451 | 1.0471 | 1.0483 | 1.049 | 1.0494 | 1.0496 | 1.0497 | 1.0497 | 1.0498 | 1.0498 | 1.0498 | 1.0498 | 1.0498 | 1.0498 | 1.0498 | 1.0498 | 1.0498 | 1.0498 | 1.0498 | 1.0498 | 1.0498 | 1.0498 | 1.0498 | 1.0498 | 1.0498 | 1.0498 | 1.0498 | 1.0498 | 1.0498 | 1.0497 | 1.0496 | 1.0495 | 1.0492 | 1.0485 | 1.0474 | 1.0455 | 1.0422 | 1.0368 | 1.0285 | 1.016 | 0.99815 | 0.97339 | 0.94046 | 0.89834 | 0.84652 | 0.7852 | 0.7154 | 0.63895 | 0.55839 | 0.47668 | 0.39691 | 0.32192 | 0.25406 | 0.1949 | 0.14522 | 0.10502 | 0.07368 | 0.050122 | 0.033049 | 0.021116 | 0.013072 | 0.0078383 | 0.0045526 | 0.0025611 | 0.0013955 | 0.00073646 | 0.00037648 | 0.00018645 | 8.9458e-05 | 4.1591e-05 | 1.8739e-05 | 8.1835e-06 | 3.4646e-06 | 1.4222e-06 | 5.6616e-07 | 2.1862e-07 | 8.1896e-08 | 2.9769e-08 | 1.0502e-08 | 3.5967e-09 | 1.1959e-09 | 3.8617e-10 | 1.2111e-10 | 3.6902e-11 | 1.0925e-11 | 3.1434e-12 | 8.7913e-13 | 2.3903e-13 | 6.3196e-14 | 1.6249e-14 | 4.0639e-15 | 9.8877e-16 | 2.3408e-16 | 5.3926e-17 | 1.2091e-17 | 2.6391e-18 | 5.6077e-19 | 1.1602e-19 | 2.3374e-20 | 4.5861e-21 | 8.7646e-22 | 1.6316e-22 | 2.9592e-23 | 5.2289e-24 | 9.0029e-25 | 1.5105e-25 | 2.4698e-26 | 3.936e-27 | 6.1136e-28 | 9.2564e-29 | 1.3661e-29 | 1.9656e-30 | 2.7571e-31 | 3.7704e-32 | 5.0271e-33 | 6.5351e-34 | 8.2929e-35 | 1.1236e-35 | 1.1236e-35
|  |  | Refd, t=0.82 | 0.815 | 0 | 0.00012294 | 0.0002601 | 0.00053357 | 0.0010604 | 0.0020373 | 0.0037777 | 0.0067552 | 0.011646 | 0.019357 | 0.031032 | 0.048006 | 0.071705 | 0.10349 | 0.14445 | 0.19517 | 0.25554 | 0.32462 | 0.40064 | 0.4811 | 0.56305 | 0.64338 | 0.71917 | 0.78804 | 0.8483 | 0.89912 | 0.94042 | 0.97277 | 0.99721 | 1.015 | 1.0275 | 1.036 | 1.0416 | 1.0451 | 1.0473 | 1.0486 | 1.0493 | 1.0497 | 1.0499 | 1.05 | 1.0501 | 1.0501 | 1.0501 | 1.0501 | 1.0501 | 1.0501 | 1.0501 | 1.0501 | 1.0501 | 1.0501 | 1.0501 | 1.0501 | 1.0501 | 1.0501 | 1.0501 | 1.0501 | 1.0501 | 1.0501 | 1.0501 | 1.0501 | 1.0501 | 1.0501 | 1.05 | 1.05 | 1.0498 | 1.0495 | 1.0488 | 1.0477 | 1.0458 | 1.0425 | 1.0371 | 1.0289 | 1.0165 | 0.99872 | 0.97412 | 0.94142 | 0.89958 | 0.8481 | 0.78716 | 0.71774 | 0.64165 | 0.56137 | 0.47985 | 0.40014 | 0.32509 | 0.25703 | 0.19758 | 0.14755 | 0.10697 | 0.075243 | 0.051329 | 0.033947 | 0.021759 | 0.013515 | 0.0081327 | 0.0047411 | 0.0026775 | 0.0014648 | 0.00077629 | 0.00039858 | 0.00019828 | 9.558e-05 | 4.4651e-05 | 2.0218e-05 | 8.8744e-06 | 3.7768e-06 | 1.5587e-06 | 6.2393e-07 | 2.4228e-07 | 9.1286e-08 | 3.3379e-08 | 1.1847e-08 | 4.0821e-09 | 1.3658e-09 | 4.4385e-10 | 1.4011e-10 | 4.2973e-11 | 1.2808e-11 | 3.7105e-12 | 1.045e-12 | 2.8613e-13 | 7.6193e-14 | 1.9734e-14 | 4.972e-15 | 1.2188e-15 | 2.9074e-16 | 6.7499e-17 | 1.5253e-17 | 3.3557e-18 | 7.188e-19 | 1.4993e-19 | 3.0456e-20 | 6.026e-21 | 1.1614e-21 | 2.1808e-22 | 3.9897e-23 | 7.1123e-24 | 1.2355e-24 | 2.0918e-25 | 3.4518e-26 | 5.5521e-27 | 8.7053e-28 | 1.3306e-28 | 1.9829e-29 | 2.8809e-30 | 4.081e-31 | 5.637e-32 | 7.5923e-33 | 9.9717e-34 | 1.2786e-34 | 1.7524e-35 | 1.7524e-35
|  |  | Refd, t=0.82 | 0.82 | 0 | 0.00012248 | 0.00025887 | 0.00053031 | 0.0010524 | 0.0020193 | 0.0037402 | 0.006682 | 0.011511 | 0.019123 | 0.030647 | 0.047402 | 0.070805 | 0.10221 | 0.14271 | 0.19291 | 0.25273 | 0.32128 | 0.39683 | 0.47694 | 0.5587 | 0.639 | 0.71496 | 0.78414 | 0.84486 | 0.8962 | 0.93806 | 0.97095 | 0.99589 | 1.0141 | 1.027 | 1.0358 | 1.0415 | 1.0452 | 1.0474 | 1.0488 | 1.0495 | 1.05 | 1.0502 | 1.0503 | 1.0504 | 1.0504 | 1.0504 | 1.0504 | 1.0504 | 1.0504 | 1.0504 | 1.0504 | 1.0504 | 1.0504 | 1.0504 | 1.0504 | 1.0504 | 1.0504 | 1.0504 | 1.0504 | 1.0504 | 1.0504 | 1.0504 | 1.0504 | 1.0504 | 1.0504 | 1.0504 | 1.0503 | 1.0501 | 1.0498 | 1.0492 | 1.048 | 1.0461 | 1.0428 | 1.0375 | 1.0293 | 1.017 | 0.99928 | 0.97485 | 0.94237 | 0.90082 | 0.84968 | 0.78911 | 0.72008 | 0.64434 | 0.56434 | 0.483 | 0.40336 | 0.32824 | 0.26001 | 0.20028 | 0.14989 | 0.10893 | 0.076822 | 0.052552 | 0.034859 | 0.022414 | 0.013968 | 0.0084347 | 0.0049352 | 0.0027978 | 0.0015367 | 0.0008178 | 0.00042171 | 0.00021072 | 0.00010205 | 4.79e-05 | 2.1795e-05 | 9.6152e-06 | 4.1133e-06 | 1.7066e-06 | 6.8687e-07 | 2.6822e-07 | 1.0164e-07 | 3.738e-08 | 1.3346e-08 | 4.6267e-09 | 1.5577e-09 | 5.0939e-10 | 1.6184e-10 | 4.9962e-11 | 1.4991e-11 | 4.3722e-12 | 1.2398e-12 | 3.4187e-13 | 9.1682e-14 | 2.3917e-14 | 6.0702e-15 | 1.4991e-15 | 3.6031e-16 | 8.429e-17 | 1.9196e-17 | 4.2564e-18 | 9.19e-19 | 1.9324e-19 | 3.9576e-20 | 7.8956e-21 | 1.5346e-21 | 2.9061e-22 | 5.3625e-23 | 9.6431e-24 | 1.6901e-24 | 2.887e-25 | 4.8074e-26 | 7.8037e-27 | 1.235e-27 | 1.9055e-28 | 2.8667e-29 | 4.2054e-30 | 6.0158e-31 | 8.392e-32 | 1.1417e-32 | 1.5147e-33 | 1.9624e-34 | 2.72e-35 | 2.72e-35
|  |  | Refd, t=0.83 | 0.825 | 0 | 0.000122 | 0.00025762 | 0.00052703 | 0.0010445 | 0.0020015 | 0.0037031 | 0.0066096 | 0.011378 | 0.018893 | 0.030267 | 0.046807 | 0.069917 | 0.10095 | 0.14099 | 0.19068 | 0.24995 | 0.31797 | 0.39305 | 0.47281 | 0.55436 | 0.63464 | 0.71074 | 0.78024 | 0.8414 | 0.89326 | 0.93566 | 0.9691 | 0.99453 | 1.0132 | 1.0264 | 1.0355 | 1.0414 | 1.0452 | 1.0476 | 1.049 | 1.0498 | 1.0502 | 1.0505 | 1.0506 | 1.0507 | 1.0507 | 1.0507 | 1.0507 | 1.0507 | 1.0507 | 1.0507 | 1.0507 | 1.0507 | 1.0507 | 1.0507 | 1.0507 | 1.0507 | 1.0507 | 1.0507 | 1.0507 | 1.0507 | 1.0507 | 1.0507 | 1.0507 | 1.0507 | 1.0507 | 1.0507 | 1.0506 | 1.0504 | 1.0501 | 1.0495 | 1.0483 | 1.0464 | 1.0431 | 1.0378 | 1.0296 | 1.0174 | 0.99984 | 0.97558 | 0.94332 | 0.90206 | 0.85125 | 0.79106 | 0.72239 | 0.647 | 0.5673 | 0.48614 | 0.40657 | 0.3314 | 0.26298 | 0.20298 | 0.15225 | 0.11091 | 0.078416 | 0.05379 | 0.035784 | 0.023081 | 0.014431 | 0.0087443 | 0.0051349 | 0.0029221 | 0.0016113 | 0.00086104 | 0.0004459 | 0.0002238 | 0.00010887 | 5.1345e-05 | 2.3477e-05 | 1.0409e-05 | 4.4757e-06 | 1.8668e-06 | 7.5539e-07 | 2.966e-07 | 1.1303e-07 | 4.181e-08 | 1.5016e-08 | 5.237e-09 | 1.774e-09 | 5.8376e-10 | 1.8665e-10 | 5.7997e-11 | 1.7516e-11 | 5.1432e-12 | 1.4684e-12 | 4.077e-13 | 1.1011e-13 | 2.893e-14 | 7.3957e-15 | 1.8399e-15 | 4.4553e-16 | 1.0502e-16 | 2.41e-17 | 5.3855e-18 | 1.172e-18 | 2.4841e-19 | 5.1288e-20 | 1.0316e-20 | 2.0218e-21 | 3.861e-22 | 7.1856e-23 | 1.3033e-23 | 2.3043e-24 | 3.9713e-25 | 6.6723e-26 | 1.093e-26 | 1.7456e-27 | 2.7186e-28 | 4.1287e-29 | 6.1147e-30 | 8.832e-31 | 1.2442e-31 | 1.7094e-32 | 2.2909e-33 | 2.9984e-34 | 4.2025e-35 | 4.2025e-35
|  |  | Refd, t=0.83 | 0.83 | 0 | 0.00012152 | 0.00025635 | 0.00052374 | 0.0010365 | 0.0019838 | 0.0036662 | 0.0065379 | 0.011247 | 0.018665 | 0.029892 | 0.04622 | 0.069042 | 0.0997 | 0.1393 | 0.18847 | 0.2472 | 0.31469 | 0.3893 | 0.4687 | 0.55004 | 0.63029 | 0.70653 | 0.77633 | 0.83791 | 0.89029 | 0.93324 | 0.96722 | 0.99315 | 1.0122 | 1.0258 | 1.0351 | 1.0413 | 1.0453 | 1.0477 | 1.0492 | 1.0501 | 1.0505 | 1.0508 | 1.0509 | 1.051 | 1.051 | 1.051 | 1.051 | 1.0511 | 1.0511 | 1.0511 | 1.0511 | 1.0511 | 1.0511 | 1.0511 | 1.0511 | 1.0511 | 1.0511 | 1.0511 | 1.0511 | 1.0511 | 1.0511 | 1.0511 | 1.051 | 1.051 | 1.051 | 1.051 | 1.0509 | 1.0507 | 1.0504 | 1.0498 | 1.0487 | 1.0467 | 1.0434 | 1.0382 | 1.03 | 1.0179 | 1.0004 | 0.97631 | 0.94427 | 0.90328 | 0.85281 | 0.79298 | 0.7247 | 0.64965 | 0.57023 | 0.48927 | 0.40977 | 0.33455 | 0.26596 | 0.20568 | 0.15461 | 0.11289 | 0.080024 | 0.055043 | 0.036724 | 0.02376 | 0.014903 | 0.0090618 | 0.0053404 | 0.0030504 | 0.0016887 | 0.00090605 | 0.00047119 | 0.00023753 | 0.00011608 | 5.4997e-05 | 2.5268e-05 | 1.1258e-05 | 4.8656e-06 | 2.04e-06 | 8.2989e-07 | 3.2764e-07 | 1.2556e-07 | 4.6711e-08 | 1.6874e-08 | 5.9201e-09 | 2.0176e-09 | 6.6804e-10 | 2.1495e-10 | 6.7218e-11 | 2.0434e-11 | 6.0398e-12 | 1.736e-12 | 4.8533e-13 | 1.3199e-13 | 3.4924e-14 | 8.9923e-15 | 2.2535e-15 | 5.497e-16 | 1.3054e-16 | 3.0187e-17 | 6.7976e-18 | 1.4909e-18 | 3.185e-19 | 6.6289e-20 | 1.3442e-20 | 2.6561e-21 | 5.1148e-22 | 9.5995e-23 | 1.7561e-23 | 3.1318e-24 | 5.4448e-25 | 9.2296e-26 | 1.5255e-26 | 2.4587e-27 | 3.8645e-28 | 5.9239e-29 | 8.8565e-30 | 1.2915e-30 | 1.837e-31 | 2.5488e-32 | 3.4498e-33 | 4.5609e-34 | 6.4635e-35 | 6.4635e-35
|  |  | Refd, t=0.84 | 0.835 | 0 | 0.00012103 | 0.00025506 | 0.00052043 | 0.0010286 | 0.0019661 | 0.0036297 | 0.006467 | 0.011117 | 0.01844 | 0.029522 | 0.045641 | 0.068178 | 0.098469 | 0.13762 | 0.18629 | 0.24448 | 0.31144 | 0.38559 | 0.46462 | 0.54575 | 0.62594 | 0.70232 | 0.77241 | 0.83441 | 0.88729 | 0.93079 | 0.9653 | 0.99173 | 1.0113 | 1.0252 | 1.0348 | 1.0412 | 1.0453 | 1.0479 | 1.0494 | 1.0503 | 1.0508 | 1.0511 | 1.0512 | 1.0513 | 1.0513 | 1.0514 | 1.0514 | 1.0514 | 1.0514 | 1.0514 | 1.0514 | 1.0514 | 1.0514 | 1.0514 | 1.0514 | 1.0514 | 1.0514 | 1.0514 | 1.0514 | 1.0514 | 1.0514 | 1.0514 | 1.0514 | 1.0514 | 1.0513 | 1.0513 | 1.0512 | 1.051 | 1.0507 | 1.0501 | 1.049 | 1.047 | 1.0438 | 1.0385 | 1.0304 | 1.0183 | 1.001 | 0.97703 | 0.94521 | 0.9045 | 0.85436 | 0.7949 | 0.72699 | 0.65229 | 0.57316 | 0.49239 | 0.41296 | 0.33769 | 0.26894 | 0.20839 | 0.15699 | 0.1149 | 0.081648 | 0.056311 | 0.037678 | 0.024451 | 0.015386 | 0.009387 | 0.0055518 | 0.0031829 | 0.0017688 | 0.00095289 | 0.00049762 | 0.00025194 | 0.00012367 | 5.8866e-05 | 2.7174e-05 | 1.2167e-05 | 5.2847e-06 | 2.2272e-06 | 9.1084e-07 | 3.6155e-07 | 1.3932e-07 | 5.2124e-08 | 1.8939e-08 | 6.6838e-09 | 2.2916e-09 | 7.6341e-10 | 2.4717e-10 | 7.7787e-11 | 2.38e-11 | 7.081e-12 | 2.0489e-12 | 5.767e-13 | 1.5792e-13 | 4.2079e-14 | 1.0912e-14 | 2.7542e-15 | 6.7677e-16 | 1.6192e-16 | 3.7723e-17 | 8.5597e-18 | 1.8919e-18 | 4.0735e-19 | 8.5454e-20 | 1.7468e-20 | 3.4798e-21 | 6.7564e-22 | 1.2787e-22 | 2.359e-23 | 4.2431e-24 | 7.4411e-25 | 1.2725e-25 | 2.1219e-26 | 3.4509e-27 | 5.4736e-28 | 8.468e-29 | 1.2779e-29 | 1.8811e-30 | 2.7014e-31 | 3.7846e-32 | 5.1729e-33 | 6.9075e-34 | 9.8965e-35 | 9.8965e-35
|  |  | Refd, t=0.84 | 0.84 | 0 | 0.00012052 | 0.00025376 | 0.00051712 | 0.0010207 | 0.0019486 | 0.0035935 | 0.0063968 | 0.010989 | 0.018218 | 0.029157 | 0.04507 | 0.067325 | 0.097255 | 0.13597 | 0.18413 | 0.2418 | 0.30823 | 0.3819 | 0.46057 | 0.54147 | 0.62161 | 0.6981 | 0.76847 | 0.83089 | 0.88427 | 0.92831 | 0.96336 | 0.99029 | 1.0103 | 1.0246 | 1.0345 | 1.0411 | 1.0453 | 1.048 | 1.0496 | 1.0506 | 1.0511 | 1.0514 | 1.0515 | 1.0516 | 1.0516 | 1.0517 | 1.0517 | 1.0517 | 1.0517 | 1.0517 | 1.0517 | 1.0517 | 1.0517 | 1.0517 | 1.0517 | 1.0517 | 1.0517 | 1.0517 | 1.0517 | 1.0517 | 1.0517 | 1.0517 | 1.0517 | 1.0517 | 1.0517 | 1.0516 | 1.0515 | 1.0514 | 1.051 | 1.0504 | 1.0493 | 1.0473 | 1.0441 | 1.0389 | 1.0308 | 1.0188 | 1.0015 | 0.97775 | 0.94615 | 0.90572 | 0.8559 | 0.7968 | 0.72926 | 0.65491 | 0.57606 | 0.49549 | 0.41615 | 0.34083 | 0.27192 | 0.21111 | 0.15937 | 0.11691 | 0.083285 | 0.057593 | 0.038645 | 0.025154 | 0.015879 | 0.0097203 | 0.0057691 | 0.0033196 | 0.0018519 | 0.0010016 | 0.00052522 | 0.00026705 | 0.00013167 | 6.2961e-05 | 2.9201e-05 | 1.3138e-05 | 5.735e-06 | 2.4293e-06 | 9.987e-07 | 3.9855e-07 | 1.5442e-07 | 5.8099e-08 | 2.123e-08 | 7.5364e-09 | 2.5993e-09 | 8.712e-10 | 2.8381e-10 | 8.9882e-11 | 2.7677e-11 | 8.2882e-12 | 2.4141e-12 | 6.8406e-13 | 1.886e-13 | 5.0603e-14 | 1.3215e-14 | 3.3593e-15 | 8.3145e-16 | 2.0039e-16 | 4.7035e-17 | 1.0753e-17 | 2.3949e-18 | 5.1967e-19 | 1.0988e-19 | 2.2639e-20 | 4.5465e-21 | 8.8996e-22 | 1.6982e-22 | 3.1594e-23 | 5.731e-24 | 1.0137e-24 | 1.7486e-25 | 2.9416e-26 | 4.8267e-27 | 7.7251e-28 | 1.2061e-28 | 1.8369e-29 | 2.7295e-30 | 3.9569e-31 | 5.5968e-32 | 7.7244e-33 | 1.0417e-33 | 1.5086e-34 | 1.5086e-34
|  |  | Refd, t=0.85 | 0.845 | 0 | 0.00012001 | 0.00025245 | 0.00051378 | 0.0010128 | 0.0019311 | 0.0035575 | 0.0063273 | 0.010862 | 0.017998 | 0.028797 | 0.044507 | 0.066485 | 0.096057 | 0.13433 | 0.182 | 0.23914 | 0.30504 | 0.37825 | 0.45654 | 0.53721 | 0.61728 | 0.69389 | 0.76453 | 0.82735 | 0.88122 | 0.9258 | 0.96139 | 0.98881 | 1.0092 | 1.0239 | 1.0341 | 1.0409 | 1.0453 | 1.0481 | 1.0498 | 1.0508 | 1.0514 | 1.0517 | 1.0518 | 1.0519 | 1.052 | 1.052 | 1.052 | 1.052 | 1.052 | 1.052 | 1.052 | 1.052 | 1.052 | 1.052 | 1.052 | 1.052 | 1.052 | 1.052 | 1.052 | 1.052 | 1.052 | 1.052 | 1.052 | 1.052 | 1.052 | 1.0519 | 1.0518 | 1.0517 | 1.0513 | 1.0507 | 1.0496 | 1.0476 | 1.0444 | 1.0392 | 1.0312 | 1.0192 | 1.0021 | 0.97847 | 0.94708 | 0.90692 | 0.85743 | 0.79869 | 0.73152 | 0.65752 | 0.57896 | 0.49858 | 0.41932 | 0.34397 | 0.27489 | 0.21383 | 0.16177 | 0.11894 | 0.084938 | 0.05889 | 0.039627 | 0.02587 | 0.016382 | 0.010061 | 0.0059923 | 0.0034606 | 0.0019379 | 0.0010522 | 0.00055404 | 0.0002829 | 0.00014009 | 6.7292e-05 | 3.1355e-05 | 1.4175e-05 | 6.2182e-06 | 2.6473e-06 | 1.094e-06 | 4.3889e-07 | 1.7097e-07 | 6.4685e-08 | 2.3771e-08 | 8.4872e-09 | 2.9445e-09 | 9.9284e-10 | 3.2542e-10 | 1.037e-10 | 3.2136e-11 | 9.6855e-12 | 2.8396e-12 | 8.1e-13 | 2.2484e-13 | 6.0739e-14 | 1.5972e-14 | 4.0892e-15 | 1.0194e-15 | 2.4747e-16 | 5.8514e-17 | 1.3478e-17 | 3.0245e-18 | 6.6133e-19 | 1.4092e-19 | 2.9265e-20 | 5.924e-21 | 1.169e-21 | 2.249e-22 | 4.2189e-23 | 7.7172e-24 | 1.3767e-24 | 2.3951e-25 | 4.0645e-26 | 6.7281e-27 | 1.0865e-27 | 1.7116e-28 | 2.6308e-29 | 3.9454e-30 | 5.7734e-31 | 8.2439e-32 | 1.1487e-32 | 1.5643e-33 | 2.2899e-34 | 2.2899e-34
|  |  | Refd, t=0.85 | 0.85 | 0 | 0.00011949 | 0.00025112 | 0.00051044 | 0.0010049 | 0.0019138 | 0.0035219 | 0.0062585 | 0.010736 | 0.017782 | 0.028441 | 0.043951 | 0.065655 | 0.094875 | 0.13272 | 0.1799 | 0.23651 | 0.30189 | 0.37462 | 0.45254 | 0.53297 | 0.61297 | 0.68968 | 0.76058 | 0.82379 | 0.87815 | 0.92326 | 0.95938 | 0.98731 | 1.0082 | 1.0232 | 1.0337 | 1.0407 | 1.0453 | 1.0482 | 1.05 | 1.051 | 1.0516 | 1.052 | 1.0521 | 1.0522 | 1.0523 | 1.0523 | 1.0523 | 1.0523 | 1.0523 | 1.0523 | 1.0523 | 1.0523 | 1.0523 | 1.0523 | 1.0523 | 1.0523 | 1.0523 | 1.0523 | 1.0523 | 1.0523 | 1.0523 | 1.0523 | 1.0523 | 1.0523 | 1.0523 | 1.0522 | 1.0522 | 1.052 | 1.0516 | 1.051 | 1.0499 | 1.048 | 1.0447 | 1.0395 | 1.0316 | 1.0197 | 1.0027 | 0.97918 | 0.94801 | 0.90812 | 0.85895 | 0.80057 | 0.73376 | 0.66011 | 0.58183 | 0.50166 | 0.42248 | 0.3471 | 0.27787 | 0.21656 | 0.16417 | 0.12098 | 0.086604 | 0.060202 | 0.040622 | 0.026598 | 0.016896 | 0.010411 | 0.0062217 | 0.003606 | 0.0020269 | 0.0011049 | 0.0005841 | 0.0002995 | 0.00014896 | 7.1871e-05 | 3.3644e-05 | 1.5282e-05 | 6.7364e-06 | 2.8823e-06 | 1.1972e-06 | 4.8283e-07 | 1.891e-07 | 7.1937e-08 | 2.6585e-08 | 9.5463e-09 | 3.3313e-09 | 1.13e-09 | 3.7261e-10 | 1.1947e-10 | 3.7256e-11 | 1.1301e-11 | 3.3347e-12 | 9.5748e-13 | 2.6755e-13 | 7.2772e-14 | 1.9269e-14 | 4.9677e-15 | 1.2472e-15 | 3.0496e-16 | 7.2636e-17 | 1.6855e-17 | 3.8107e-18 | 8.3959e-19 | 1.8028e-19 | 3.7733e-20 | 7.6986e-21 | 1.5314e-21 | 2.9701e-22 | 5.6173e-23 | 1.0361e-23 | 1.8638e-24 | 3.2704e-25 | 5.5978e-26 | 9.3474e-27 | 1.5228e-27 | 2.4205e-28 | 3.7542e-29 | 5.6818e-30 | 8.3916e-31 | 1.2095e-31 | 1.7015e-32 | 2.3394e-33 | 3.461e-34 | 3.461e-34
|  |  | Refd, t=0.86 | 0.855 | 0 | 0.00011896 | 0.00024978 | 0.00050709 | 0.000997 | 0.0018965 | 0.0034865 | 0.0061904 | 0.010612 | 0.017568 | 0.02809 | 0.043402 | 0.064837 | 0.093708 | 0.13113 | 0.17782 | 0.2339 | 0.29877 | 0.37102 | 0.44857 | 0.52875 | 0.60867 | 0.68547 | 0.75662 | 0.82022 | 0.87505 | 0.92069 | 0.95734 | 0.98578 | 1.0071 | 1.0225 | 1.0333 | 1.0406 | 1.0453 | 1.0483 | 1.0502 | 1.0513 | 1.0519 | 1.0523 | 1.0524 | 1.0525 | 1.0526 | 1.0526 | 1.0526 | 1.0526 | 1.0526 | 1.0526 | 1.0526 | 1.0526 | 1.0526 | 1.0526 | 1.0526 | 1.0526 | 1.0526 | 1.0526 | 1.0526 | 1.0526 | 1.0526 | 1.0526 | 1.0526 | 1.0526 | 1.0526 | 1.0526 | 1.0525 | 1.0523 | 1.052 | 1.0513 | 1.0502 | 1.0483 | 1.045 | 1.0399 | 1.0319 | 1.0201 | 1.0032 | 0.9799 | 0.94893 | 0.90931 | 0.86047 | 0.80244 | 0.736 | 0.66268 | 0.5847 | 0.50472 | 0.42564 | 0.35022 | 0.28085 | 0.21929 | 0.16658 | 0.12303 | 0.088285 | 0.061529 | 0.041631 | 0.027338 | 0.01742 | 0.010768 | 0.0064572 | 0.0037558 | 0.0021189 | 0.0011595 | 0.00061545 | 0.00031688 | 0.00015828 | 7.6708e-05 | 3.6072e-05 | 1.6462e-05 | 7.2917e-06 | 3.1353e-06 | 1.3089e-06 | 5.3065e-07 | 2.0894e-07 | 7.9916e-08 | 2.9698e-08 | 1.0725e-08 | 3.7642e-09 | 1.2843e-09 | 4.2606e-10 | 1.3745e-10 | 4.3127e-11 | 1.3164e-11 | 3.9096e-12 | 1.1299e-12 | 3.1783e-13 | 8.703e-14 | 2.3202e-14 | 6.0233e-15 | 1.5228e-15 | 3.7502e-16 | 8.9971e-17 | 2.103e-17 | 4.7902e-18 | 1.0633e-18 | 2.3007e-19 | 4.8527e-20 | 9.9786e-21 | 2.0007e-21 | 3.9115e-22 | 7.458e-23 | 1.3869e-23 | 2.5158e-24 | 4.4517e-25 | 7.685e-26 | 1.2944e-26 | 2.1272e-27 | 3.4111e-28 | 5.3381e-29 | 8.1525e-30 | 1.2151e-30 | 1.7677e-31 | 2.5101e-32 | 3.4843e-33 | 5.2091e-34 | 5.2091e-34
|  |  | Refd, t=0.86 | 0.86 | 0 | 0.00011842 | 0.00024843 | 0.00050373 | 0.00098915 | 0.0018794 | 0.0034515 | 0.006123 | 0.01049 | 0.017357 | 0.027744 | 0.042861 | 0.064029 | 0.092556 | 0.12956 | 0.17577 | 0.23133 | 0.29567 | 0.36746 | 0.44462 | 0.52456 | 0.60439 | 0.68126 | 0.75266 | 0.81663 | 0.87193 | 0.91809 | 0.95528 | 0.98422 | 1.006 | 1.0218 | 1.0329 | 1.0404 | 1.0453 | 1.0484 | 1.0504 | 1.0515 | 1.0522 | 1.0525 | 1.0527 | 1.0528 | 1.0529 | 1.0529 | 1.0529 | 1.0529 | 1.0529 | 1.0529 | 1.0529 | 1.0529 | 1.0529 | 1.0529 | 1.0529 | 1.0529 | 1.0529 | 1.0529 | 1.0529 | 1.0529 | 1.0529 | 1.0529 | 1.0529 | 1.0529 | 1.0529 | 1.0529 | 1.0528 | 1.0526 | 1.0523 | 1.0516 | 1.0505 | 1.0486 | 1.0454 | 1.0402 | 1.0323 | 1.0206 | 1.0038 | 0.98061 | 0.94985 | 0.9105 | 0.86197 | 0.80429 | 0.73821 | 0.66524 | 0.58754 | 0.50777 | 0.42878 | 0.35334 | 0.28383 | 0.22203 | 0.16901 | 0.12509 | 0.089979 | 0.06287 | 0.042654 | 0.028091 | 0.017954 | 0.011134 | 0.006699 | 0.0039102 | 0.0022141 | 0.0012162 | 0.00064812 | 0.00033508 | 0.00016808 | 8.1815e-05 | 3.8648e-05 | 1.7719e-05 | 7.8862e-06 | 3.4076e-06 | 1.4298e-06 | 5.8263e-07 | 2.3062e-07 | 8.8683e-08 | 3.3138e-08 | 1.2034e-08 | 4.248e-09 | 1.4579e-09 | 4.8651e-10 | 1.579e-10 | 4.985e-11 | 1.5312e-11 | 4.5764e-12 | 1.3312e-12 | 3.7691e-13 | 1.039e-13 | 2.7886e-14 | 7.2891e-15 | 1.8557e-15 | 4.6023e-16 | 1.1121e-16 | 2.6183e-17 | 6.0078e-18 | 1.3436e-18 | 2.9291e-19 | 6.2254e-20 | 1.2901e-20 | 2.6068e-21 | 5.1372e-22 | 9.8741e-23 | 1.8512e-23 | 3.3857e-24 | 6.0412e-25 | 1.0517e-25 | 1.7866e-26 | 2.9615e-27 | 4.7908e-28 | 7.5638e-29 | 1.1655e-29 | 1.7531e-30 | 2.5738e-31 | 3.6888e-32 | 5.169e-33 | 7.8081e-34 | 7.8081e-34
|  |  | Refd, t=0.87 | 0.865 | 0 | 0.00011787 | 0.00024706 | 0.00050037 | 0.00098131 | 0.0018623 | 0.0034168 | 0.0060563 | 0.010369 | 0.017148 | 0.027402 | 0.042327 | 0.063233 | 0.09142 | 0.12801 | 0.17374 | 0.22878 | 0.29261 | 0.36392 | 0.4407 | 0.52038 | 0.60011 | 0.67706 | 0.74868 | 0.81302 | 0.86879 | 0.91547 | 0.95318 | 0.98262 | 1.0048 | 1.021 | 1.0324 | 1.0402 | 1.0453 | 1.0485 | 1.0505 | 1.0517 | 1.0524 | 1.0528 | 1.053 | 1.0532 | 1.0532 | 1.0532 | 1.0533 | 1.0533 | 1.0533 | 1.0533 | 1.0533 | 1.0533 | 1.0533 | 1.0533 | 1.0533 | 1.0533 | 1.0533 | 1.0533 | 1.0533 | 1.0533 | 1.0533 | 1.0533 | 1.0533 | 1.0532 | 1.0532 | 1.0532 | 1.0531 | 1.0529 | 1.0526 | 1.0519 | 1.0508 | 1.0489 | 1.0457 | 1.0406 | 1.0327 | 1.021 | 1.0043 | 0.98132 | 0.95077 | 0.91168 | 0.86346 | 0.80613 | 0.74042 | 0.66779 | 0.59038 | 0.51081 | 0.43192 | 0.35645 | 0.28681 | 0.22477 | 0.17144 | 0.12717 | 0.091688 | 0.064225 | 0.043691 | 0.028856 | 0.018498 | 0.011508 | 0.0069472 | 0.0040692 | 0.0023125 | 0.0012751 | 0.00068215 | 0.00035411 | 0.00017838 | 8.7203e-05 | 4.1377e-05 | 1.9058e-05 | 8.5224e-06 | 3.7004e-06 | 1.5604e-06 | 6.3909e-07 | 2.5429e-07 | 9.8308e-08 | 3.6935e-08 | 1.3488e-08 | 4.7881e-09 | 1.6527e-09 | 5.548e-10 | 1.8114e-10 | 5.7538e-11 | 1.7783e-11 | 5.3484e-12 | 1.5657e-12 | 4.4621e-13 | 1.2381e-13 | 3.3455e-14 | 8.8042e-15 | 2.2569e-15 | 5.6366e-16 | 1.3716e-16 | 3.2528e-17 | 7.518e-18 | 1.6938e-18 | 3.7202e-19 | 7.9667e-20 | 1.6636e-20 | 3.3878e-21 | 6.729e-22 | 1.3037e-22 | 2.4639e-23 | 4.5432e-24 | 8.1735e-25 | 1.4349e-25 | 2.4581e-26 | 4.1096e-27 | 6.7059e-28 | 1.068e-28 | 1.6604e-29 | 2.5199e-30 | 3.7334e-31 | 5.4001e-32 | 7.6379e-33 | 1.1657e-33 | 1.1657e-33
|  |  | Refd, t=0.87 | 0.87 | 0 | 0.00011731 | 0.00024569 | 0.00049699 | 0.0009735 | 0.0018454 | 0.0033823 | 0.0059903 | 0.010249 | 0.016942 | 0.027065 | 0.0418 | 0.062446 | 0.090298 | 0.12648 | 0.17173 | 0.22627 | 0.28958 | 0.36041 | 0.4368 | 0.51622 | 0.59585 | 0.67286 | 0.7447 | 0.8094 | 0.86563 | 0.91282 | 0.95106 | 0.981 | 1.0037 | 1.0202 | 1.0319 | 1.0399 | 1.0452 | 1.0486 | 1.0507 | 1.052 | 1.0527 | 1.0531 | 1.0533 | 1.0535 | 1.0535 | 1.0536 | 1.0536 | 1.0536 | 1.0536 | 1.0536 | 1.0536 | 1.0536 | 1.0536 | 1.0536 | 1.0536 | 1.0536 | 1.0536 | 1.0536 | 1.0536 | 1.0536 | 1.0536 | 1.0536 | 1.0536 | 1.0536 | 1.0535 | 1.0535 | 1.0534 | 1.0532 | 1.0529 | 1.0523 | 1.0511 | 1.0492 | 1.046 | 1.0409 | 1.0331 | 1.0215 | 1.0049 | 0.98202 | 0.95168 | 0.91285 | 0.86495 | 0.80796 | 0.74261 | 0.67032 | 0.59319 | 0.51383 | 0.43504 | 0.35956 | 0.28978 | 0.22752 | 0.17388 | 0.12925 | 0.09341 | 0.065595 | 0.044741 | 0.029633 | 0.019053 | 0.011891 | 0.0072017 | 0.0042328 | 0.0024142 | 0.0013361 | 0.00071759 | 0.00037401 | 0.00018919 | 9.2885e-05 | 4.4269e-05 | 2.0483e-05 | 9.2025e-06 | 4.015e-06 | 1.7014e-06 | 7.0036e-07 | 2.8011e-07 | 1.0886e-07 | 4.1121e-08 | 1.5099e-08 | 5.3904e-09 | 1.8713e-09 | 6.3183e-10 | 2.0752e-10 | 6.6315e-11 | 2.0622e-11 | 6.2411e-12 | 1.8387e-12 | 5.2737e-13 | 1.4729e-13 | 4.0063e-14 | 1.0614e-14 | 2.7396e-15 | 6.8896e-16 | 1.6883e-16 | 4.0323e-17 | 9.3872e-18 | 2.1304e-18 | 4.7139e-19 | 1.0171e-19 | 2.14e-20 | 4.3915e-21 | 8.7906e-22 | 1.7165e-22 | 3.2702e-23 | 6.0787e-24 | 1.1026e-24 | 1.9516e-25 | 3.3714e-26 | 5.6845e-27 | 9.3555e-28 | 1.503e-28 | 2.3572e-29 | 3.6093e-30 | 5.3956e-31 | 7.8755e-32 | 1.1243e-32 | 1.7333e-33 | 1.7333e-33
|  |  | Refd, t=0.88 | 0.875 | 0 | 0.00011674 | 0.0002443 | 0.00049361 | 0.00096571 | 0.0018286 | 0.0033482 | 0.005925 | 0.010131 | 0.016739 | 0.026732 | 0.04128 | 0.061671 | 0.089191 | 0.12496 | 0.16975 | 0.22378 | 0.28658 | 0.35694 | 0.43293 | 0.51209 | 0.5916 | 0.66866 | 0.74072 | 0.80576 | 0.86244 | 0.91014 | 0.94891 | 0.97935 | 1.0025 | 1.0194 | 1.0314 | 1.0397 | 1.0452 | 1.0487 | 1.0509 | 1.0522 | 1.053 | 1.0534 | 1.0536 | 1.0538 | 1.0538 | 1.0539 | 1.0539 | 1.0539 | 1.0539 | 1.0539 | 1.0539 | 1.0539 | 1.0539 | 1.0539 | 1.0539 | 1.0539 | 1.0539 | 1.0539 | 1.0539 | 1.0539 | 1.0539 | 1.0539 | 1.0539 | 1.0539 | 1.0539 | 1.0538 | 1.0537 | 1.0535 | 1.0532 | 1.0526 | 1.0514 | 1.0495 | 1.0463 | 1.0413 | 1.0335 | 1.0219 | 1.0054 | 0.98273 | 0.95259 | 0.91402 | 0.86642 | 0.80978 | 0.74478 | 0.67283 | 0.596 | 0.51684 | 0.43816 | 0.36267 | 0.29276 | 0.23027 | 0.17632 | 0.13135 | 0.095146 | 0.066978 | 0.045805 | 0.030422 | 0.019618 | 0.012282 | 0.0074628 | 0.0044013 | 0.0025192 | 0.0013994 | 0.00075447 | 0.0003948 | 0.00020053 | 9.8872e-05 | 4.7329e-05 | 2.1998e-05 | 9.9291e-06 | 4.3526e-06 | 1.8535e-06 | 7.668e-07 | 3.0825e-07 | 1.2043e-07 | 4.5733e-08 | 1.6884e-08 | 6.0613e-09 | 2.1162e-09 | 7.1863e-10 | 2.3742e-10 | 7.6325e-11 | 2.3879e-11 | 7.2716e-12 | 2.1557e-12 | 6.2226e-13 | 1.7492e-13 | 4.7892e-14 | 1.2773e-14 | 3.3192e-15 | 8.4045e-16 | 2.0739e-16 | 4.9883e-17 | 1.1696e-17 | 2.6736e-18 | 5.9592e-19 | 1.2953e-19 | 2.746e-20 | 5.6782e-21 | 1.1454e-21 | 2.2541e-22 | 4.3284e-23 | 8.1101e-24 | 1.483e-24 | 2.6465e-25 | 4.6099e-26 | 7.838e-27 | 1.301e-27 | 2.1081e-28 | 3.335e-29 | 5.1514e-30 | 7.7696e-31 | 1.1443e-31 | 1.6486e-32 | 2.5673e-33 | 2.5673e-33
|  |  | Refd, t=0.88 | 0.88 | 0 | 0.00011617 | 0.0002429 | 0.00049023 | 0.00095794 | 0.0018118 | 0.0033143 | 0.0058604 | 0.010014 | 0.016538 | 0.026404 | 0.040767 | 0.060906 | 0.088098 | 0.12347 | 0.16779 | 0.22131 | 0.2836 | 0.35349 | 0.42909 | 0.50797 | 0.58737 | 0.66447 | 0.73673 | 0.80211 | 0.85923 | 0.90743 | 0.94672 | 0.97767 | 1.0012 | 1.0186 | 1.0309 | 1.0394 | 1.0451 | 1.0488 | 1.051 | 1.0524 | 1.0532 | 1.0537 | 1.0539 | 1.0541 | 1.0541 | 1.0542 | 1.0542 | 1.0542 | 1.0542 | 1.0542 | 1.0542 | 1.0542 | 1.0542 | 1.0542 | 1.0542 | 1.0542 | 1.0542 | 1.0542 | 1.0542 | 1.0542 | 1.0542 | 1.0542 | 1.0542 | 1.0542 | 1.0542 | 1.0541 | 1.054 | 1.0539 | 1.0535 | 1.0529 | 1.0518 | 1.0498 | 1.0467 | 1.0416 | 1.0339 | 1.0224 | 1.006 | 0.98343 | 0.95349 | 0.91518 | 0.86789 | 0.81159 | 0.74695 | 0.67533 | 0.59879 | 0.51984 | 0.44126 | 0.36576 | 0.29574 | 0.23302 | 0.17878 | 0.13346 | 0.096895 | 0.068376 | 0.046883 | 0.031224 | 0.020194 | 0.012681 | 0.0077305 | 0.0045745 | 0.0026276 | 0.001465 | 0.00079283 | 0.00041651 | 0.00021242 | 0.00010518 | 5.0567e-05 | 2.3608e-05 | 1.0705e-05 | 4.7148e-06 | 2.0174e-06 | 8.3877e-07 | 3.3889e-07 | 1.3309e-07 | 5.0808e-08 | 1.8859e-08 | 6.8077e-09 | 2.3901e-09 | 8.1632e-10 | 2.7127e-10 | 8.7722e-11 | 2.761e-11 | 8.4595e-12 | 2.5235e-12 | 7.3304e-13 | 2.0739e-13 | 5.7151e-14 | 1.5344e-14 | 4.0139e-15 | 1.0233e-15 | 2.5425e-16 | 6.1581e-17 | 1.4541e-17 | 3.3478e-18 | 7.5164e-19 | 1.6458e-19 | 3.5151e-20 | 7.3236e-21 | 1.4886e-21 | 2.9523e-22 | 5.7134e-23 | 1.079e-23 | 1.9889e-24 | 3.5783e-25 | 6.2842e-26 | 1.0774e-26 | 1.8033e-27 | 2.947e-28 | 4.7024e-29 | 7.327e-30 | 1.1148e-30 | 1.6566e-31 | 2.4083e-32 | 3.788e-33 | 3.788e-33
|  |  | Refd, t=0.89 | 0.885 | 0 | 0.00011559 | 0.00024149 | 0.00048684 | 0.0009502 | 0.0017952 | 0.0032808 | 0.0057964 | 0.0098986 | 0.01634 | 0.02608 | 0.040261 | 0.06015 | 0.08702 | 0.12199 | 0.16585 | 0.21888 | 0.28066 | 0.35007 | 0.42528 | 0.50388 | 0.58315 | 0.66028 | 0.73273 | 0.79845 | 0.856 | 0.9047 | 0.94451 | 0.97596 | 0.99999 | 1.0177 | 1.0304 | 1.0392 | 1.045 | 1.0488 | 1.0512 | 1.0526 | 1.0535 | 1.054 | 1.0542 | 1.0544 | 1.0545 | 1.0545 | 1.0545 | 1.0545 | 1.0545 | 1.0545 | 1.0545 | 1.0545 | 1.0545 | 1.0545 | 1.0545 | 1.0545 | 1.0545 | 1.0545 | 1.0545 | 1.0545 | 1.0545 | 1.0545 | 1.0545 | 1.0545 | 1.0545 | 1.0544 | 1.0544 | 1.0542 | 1.0538 | 1.0532 | 1.0521 | 1.0502 | 1.047 | 1.042 | 1.0342 | 1.0228 | 1.0065 | 0.98413 | 0.95439 | 0.91633 | 0.86935 | 0.81339 | 0.74909 | 0.67782 | 0.60156 | 0.52283 | 0.44436 | 0.36885 | 0.29871 | 0.23578 | 0.18124 | 0.13559 | 0.098657 | 0.069788 | 0.047974 | 0.032039 | 0.020781 | 0.013089 | 0.0080048 | 0.0047527 | 0.0027394 | 0.0015329 | 0.00083272 | 0.00043918 | 0.00022489 | 0.00011182 | 5.3989e-05 | 2.5318e-05 | 1.1532e-05 | 5.103e-06 | 2.194e-06 | 9.1666e-07 | 3.7223e-07 | 1.4693e-07 | 5.6387e-08 | 2.1042e-08 | 7.6372e-09 | 2.6963e-09 | 9.2611e-10 | 3.0953e-10 | 1.0068e-10 | 3.1879e-11 | 9.8268e-12 | 2.9495e-12 | 8.6216e-13 | 2.4547e-13 | 6.8083e-14 | 1.8399e-14 | 4.8451e-15 | 1.2435e-15 | 3.1108e-16 | 7.5868e-17 | 1.804e-17 | 4.1831e-18 | 9.4594e-19 | 2.0864e-19 | 4.489e-20 | 9.4227e-21 | 1.9298e-21 | 3.8566e-22 | 7.5215e-23 | 1.4317e-23 | 2.6599e-24 | 4.824e-25 | 8.541e-26 | 1.4764e-26 | 2.4917e-27 | 4.1064e-28 | 6.6084e-29 | 1.0386e-29 | 1.5941e-30 | 2.3897e-31 | 3.5053e-32 | 5.5681e-33 | 5.5681e-33
|  |  | Refd, t=0.89 | 0.89 | 0 | 0.000115 | 0.00024008 | 0.00048345 | 0.00094248 | 0.0017787 | 0.0032475 | 0.0057331 | 0.0097845 | 0.016144 | 0.02576 | 0.039762 | 0.059405 | 0.085956 | 0.12054 | 0.16394 | 0.21647 | 0.27774 | 0.34668 | 0.42149 | 0.49981 | 0.57894 | 0.6561 | 0.72874 | 0.79477 | 0.85275 | 0.90194 | 0.94227 | 0.97423 | 0.99871 | 1.0169 | 1.0299 | 1.0389 | 1.0449 | 1.0489 | 1.0513 | 1.0529 | 1.0537 | 1.0543 | 1.0545 | 1.0547 | 1.0548 | 1.0548 | 1.0548 | 1.0548 | 1.0548 | 1.0548 | 1.0548 | 1.0548 | 1.0548 | 1.0548 | 1.0548 | 1.0548 | 1.0548 | 1.0548 | 1.0548 | 1.0548 | 1.0548 | 1.0548 | 1.0548 | 1.0548 | 1.0548 | 1.0548 | 1.0547 | 1.0545 | 1.0541 | 1.0535 | 1.0524 | 1.0505 | 1.0473 | 1.0423 | 1.0346 | 1.0233 | 1.0071 | 0.98483 | 0.95529 | 0.91748 | 0.8708 | 0.81518 | 0.75123 | 0.68029 | 0.60432 | 0.5258 | 0.44744 | 0.37194 | 0.30168 | 0.23854 | 0.18371 | 0.13772 | 0.10043 | 0.071214 | 0.04908 | 0.032865 | 0.021378 | 0.013506 | 0.0082858 | 0.0049359 | 0.0028549 | 0.0016032 | 0.00087418 | 0.00046283 | 0.00023794 | 0.0001188 | 5.7605e-05 | 2.7132e-05 | 1.2414e-05 | 5.5188e-06 | 2.384e-06 | 1.0009e-06 | 4.0846e-07 | 1.6205e-07 | 6.2514e-08 | 2.3453e-08 | 8.5581e-09 | 3.0381e-09 | 1.0494e-09 | 3.5274e-10 | 1.1541e-10 | 3.6757e-11 | 1.1399e-11 | 3.4422e-12 | 1.0124e-12 | 2.9007e-13 | 8.0969e-14 | 2.2023e-14 | 5.8377e-15 | 1.5083e-15 | 3.7988e-16 | 9.3281e-17 | 2.2335e-17 | 5.2155e-18 | 1.1878e-18 | 2.6389e-19 | 5.7193e-20 | 1.2094e-20 | 2.4955e-21 | 5.0251e-22 | 9.8757e-23 | 1.8944e-23 | 3.5474e-24 | 6.4848e-25 | 1.1574e-25 | 2.017e-26 | 3.4323e-27 | 5.7037e-28 | 9.2566e-29 | 1.4672e-29 | 2.2715e-30 | 3.435e-31 | 5.0834e-32 | 8.1541e-33 | 8.1541e-33
|  |  | Refd, t=0.9 | 0.895 | 0 | 0.00011441 | 0.00023865 | 0.00048005 | 0.00093479 | 0.0017623 | 0.0032145 | 0.0056705 | 0.0096716 | 0.015951 | 0.025444 | 0.039269 | 0.05867 | 0.084905 | 0.1191 | 0.16205 | 0.21408 | 0.27485 | 0.34332 | 0.41773 | 0.49576 | 0.57475 | 0.65192 | 0.72473 | 0.79108 | 0.84948 | 0.89916 | 0.94 | 0.97246 | 0.99741 | 1.016 | 1.0293 | 1.0386 | 1.0448 | 1.0489 | 1.0515 | 1.0531 | 1.054 | 1.0545 | 1.0548 | 1.055 | 1.0551 | 1.0551 | 1.0551 | 1.0552 | 1.0552 | 1.0552 | 1.0552 | 1.0552 | 1.0552 | 1.0552 | 1.0552 | 1.0552 | 1.0552 | 1.0552 | 1.0552 | 1.0552 | 1.0552 | 1.0552 | 1.0552 | 1.0551 | 1.0551 | 1.0551 | 1.055 | 1.0548 | 1.0545 | 1.0538 | 1.0527 | 1.0508 | 1.0476 | 1.0427 | 1.035 | 1.0237 | 1.0076 | 0.98552 | 0.95618 | 0.91862 | 0.87224 | 0.81695 | 0.75335 | 0.68275 | 0.60707 | 0.52876 | 0.45052 | 0.37502 | 0.30465 | 0.2413 | 0.18619 | 0.13986 | 0.10222 | 0.072654 | 0.050198 | 0.033705 | 0.021986 | 0.013932 | 0.0085737 | 0.0051241 | 0.0029739 | 0.001676 | 0.00091724 | 0.00048749 | 0.00025162 | 0.00012614 | 6.1423e-05 | 2.9056e-05 | 1.3354e-05 | 5.9638e-06 | 2.5884e-06 | 1.0919e-06 | 4.478e-07 | 1.7856e-07 | 6.9236e-08 | 2.6111e-08 | 9.5793e-09 | 3.4192e-09 | 1.1876e-09 | 4.0146e-10 | 1.321e-10 | 4.2322e-11 | 1.3203e-11 | 4.0112e-12 | 1.187e-12 | 3.4222e-13 | 9.6133e-14 | 2.6316e-14 | 7.0212e-15 | 1.826e-15 | 4.63e-16 | 1.1447e-16 | 2.7597e-17 | 6.4891e-18 | 1.4883e-18 | 3.3302e-19 | 7.2699e-20 | 1.5486e-20 | 3.2192e-21 | 6.5311e-22 | 1.2933e-22 | 2.5001e-23 | 4.718e-24 | 8.6929e-25 | 1.5639e-25 | 2.7474e-26 | 4.7135e-27 | 7.8975e-28 | 1.2924e-28 | 2.0659e-29 | 3.2257e-30 | 4.9204e-31 | 7.3458e-32 | 1.1897e-32 | 1.1897e-32
|  |  | Refd, t=0.9 | 0.9 | 0 | 0.00011381 | 0.00023722 | 0.00047666 | 0.00092712 | 0.001746 | 0.0031818 | 0.0056085 | 0.0095601 | 0.01576 | 0.025132 | 0.038783 | 0.057945 | 0.083868 | 0.11768 | 0.16018 | 0.21172 | 0.272 | 0.33999 | 0.41399 | 0.49174 | 0.57057 | 0.64775 | 0.72073 | 0.78738 | 0.84619 | 0.89635 | 0.9377 | 0.97067 | 0.99607 | 1.015 | 1.0287 | 1.0382 | 1.0447 | 1.0489 | 1.0516 | 1.0533 | 1.0542 | 1.0548 | 1.0551 | 1.0553 | 1.0554 | 1.0554 | 1.0555 | 1.0555 | 1.0555 | 1.0555 | 1.0555 | 1.0555 | 1.0555 | 1.0555 | 1.0555 | 1.0555 | 1.0555 | 1.0555 | 1.0555 | 1.0555 | 1.0555 | 1.0555 | 1.0555 | 1.0555 | 1.0554 | 1.0554 | 1.0553 | 1.0551 | 1.0548 | 1.0541 | 1.053 | 1.0511 | 1.048 | 1.043 | 1.0354 | 1.0242 | 1.0082 | 0.98622 | 0.95707 | 0.91976 | 0.87367 | 0.81871 | 0.75546 | 0.68519 | 0.6098 | 0.5317 | 0.45358 | 0.37809 | 0.30762 | 0.24407 | 0.18868 | 0.14202 | 0.10402 | 0.074108 | 0.05133 | 0.034556 | 0.022605 | 0.014366 | 0.0088685 | 0.0053174 | 0.0030965 | 0.0017513 | 0.00096196 | 0.00051319 | 0.00026593 | 0.00013385 | 6.5451e-05 | 3.1095e-05 | 1.4354e-05 | 6.4397e-06 | 2.8079e-06 | 1.1902e-06 | 4.9049e-07 | 1.9656e-07 | 7.6604e-08 | 2.904e-08 | 1.071e-08 | 3.8437e-09 | 1.3424e-09 | 4.5634e-10 | 1.5102e-10 | 4.8664e-11 | 1.5271e-11 | 4.6674e-12 | 1.3896e-12 | 4.0312e-13 | 1.1395e-13 | 3.1392e-14 | 8.4296e-15 | 2.2067e-15 | 5.6324e-16 | 1.4019e-16 | 3.4029e-17 | 8.0569e-18 | 1.8609e-18 | 4.1933e-19 | 9.22e-20 | 1.9783e-20 | 4.1427e-21 | 8.4673e-22 | 1.6894e-22 | 3.2907e-23 | 6.258e-24 | 1.162e-24 | 2.1071e-25 | 3.7314e-26 | 6.4534e-27 | 1.0901e-27 | 1.7988e-28 | 2.8994e-29 | 4.5656e-30 | 7.024e-31 | 1.0578e-31 | 1.7297e-32 | 1.7297e-32
|  |  | Refd, t=0.91 | 0.905 | 0 | 0.00011321 | 0.00023578 | 0.00047326 | 0.00091949 | 0.0017298 | 0.0031494 | 0.0055471 | 0.0094499 | 0.015571 | 0.024824 | 0.038303 | 0.057229 | 0.082845 | 0.11627 | 0.15834 | 0.20939 | 0.26916 | 0.33668 | 0.41029 | 0.48773 | 0.56641 | 0.64359 | 0.71672 | 0.78367 | 0.84289 | 0.89352 | 0.93538 | 0.96884 | 0.99471 | 1.0141 | 1.0281 | 1.0379 | 1.0446 | 1.0489 | 1.0517 | 1.0535 | 1.0545 | 1.0551 | 1.0554 | 1.0556 | 1.0557 | 1.0557 | 1.0558 | 1.0558 | 1.0558 | 1.0558 | 1.0558 | 1.0558 | 1.0558 | 1.0558 | 1.0558 | 1.0558 | 1.0558 | 1.0558 | 1.0558 | 1.0558 | 1.0558 | 1.0558 | 1.0558 | 1.0558 | 1.0558 | 1.0557 | 1.0556 | 1.0554 | 1.0551 | 1.0544 | 1.0533 | 1.0514 | 1.0483 | 1.0434 | 1.0358 | 1.0246 | 1.0087 | 0.98691 | 0.95796 | 0.92089 | 0.87509 | 0.82047 | 0.75756 | 0.68762 | 0.61252 | 0.53464 | 0.45663 | 0.38116 | 0.31059 | 0.24684 | 0.19117 | 0.14418 | 0.10584 | 0.075575 | 0.052476 | 0.03542 | 0.023235 | 0.014809 | 0.0091702 | 0.005516 | 0.0032229 | 0.0018292 | 0.0010084 | 0.00053997 | 0.00028089 | 0.00014195 | 6.97e-05 | 3.3254e-05 | 1.5419e-05 | 6.9482e-06 | 3.0437e-06 | 1.2962e-06 | 5.3677e-07 | 2.1616e-07 | 8.4672e-08 | 3.2265e-08 | 1.1962e-08 | 4.3159e-09 | 1.5156e-09 | 5.1808e-10 | 1.7243e-10 | 5.5881e-11 | 1.7638e-11 | 5.423e-12 | 1.6244e-12 | 4.741e-13 | 1.3485e-13 | 3.7384e-14 | 1.0103e-14 | 2.662e-15 | 6.8392e-16 | 1.7136e-16 | 4.1877e-17 | 9.983e-18 | 2.3218e-18 | 5.2687e-19 | 1.1667e-19 | 2.5214e-20 | 5.3184e-21 | 1.0951e-21 | 2.2012e-22 | 4.3201e-23 | 8.2785e-24 | 1.5492e-24 | 2.8311e-25 | 5.0531e-26 | 8.8094e-27 | 1.5002e-27 | 2.4958e-28 | 4.0562e-29 | 6.4408e-30 | 9.993e-31 | 1.5179e-31 | 2.5057e-32 | 2.5057e-32
|  |  | Refd, t=0.91 | 0.91 | 0 | 0.00011259 | 0.00023433 | 0.00046986 | 0.00091188 | 0.0017137 | 0.0031173 | 0.0054865 | 0.0093409 | 0.015385 | 0.024521 | 0.03783 | 0.056522 | 0.081835 | 0.11489 | 0.15651 | 0.20709 | 0.26636 | 0.33341 | 0.40661 | 0.48375 | 0.56226 | 0.63943 | 0.71271 | 0.77994 | 0.83956 | 0.89067 | 0.93303 | 0.96699 | 0.99333 | 1.0131 | 1.0275 | 1.0375 | 1.0444 | 1.049 | 1.0519 | 1.0537 | 1.0547 | 1.0554 | 1.0557 | 1.0559 | 1.056 | 1.0561 | 1.0561 | 1.0561 | 1.0561 | 1.0561 | 1.0561 | 1.0561 | 1.0561 | 1.0561 | 1.0561 | 1.0561 | 1.0561 | 1.0561 | 1.0561 | 1.0561 | 1.0561 | 1.0561 | 1.0561 | 1.0561 | 1.0561 | 1.056 | 1.0559 | 1.0557 | 1.0554 | 1.0548 | 1.0536 | 1.0517 | 1.0486 | 1.0437 | 1.0362 | 1.0251 | 1.0093 | 0.9876 | 0.95884 | 0.92202 | 0.87651 | 0.82221 | 0.75965 | 0.69003 | 0.61522 | 0.53756 | 0.45968 | 0.38422 | 0.31356 | 0.24961 | 0.19367 | 0.14636 | 0.10766 | 0.077055 | 0.053635 | 0.036297 | 0.023875 | 0.015262 | 0.0094789 | 0.0057199 | 0.0033532 | 0.0019096 | 0.0010565 | 0.00056786 | 0.00029654 | 0.00015046 | 7.4178e-05 | 3.554e-05 | 1.655e-05 | 7.4913e-06 | 3.2966e-06 | 1.4105e-06 | 5.869e-07 | 2.3751e-07 | 9.3499e-08 | 3.581e-08 | 1.3346e-08 | 4.8408e-09 | 1.7091e-09 | 5.8746e-10 | 1.9661e-10 | 6.4083e-11 | 2.0344e-11 | 6.2919e-12 | 1.8959e-12 | 5.5672e-13 | 1.5933e-13 | 4.4447e-14 | 1.2088e-14 | 3.2055e-15 | 8.2894e-16 | 2.0907e-16 | 5.1435e-17 | 1.2345e-17 | 2.8908e-18 | 6.6056e-19 | 1.4731e-19 | 3.2062e-20 | 6.8119e-21 | 1.4129e-21 | 2.861e-22 | 5.657e-23 | 1.0923e-23 | 2.0597e-24 | 3.7932e-25 | 6.8236e-26 | 1.1991e-26 | 2.0583e-27 | 3.4521e-28 | 5.6566e-29 | 9.0568e-30 | 1.417e-30 | 2.1708e-31 | 3.6173e-32 | 3.6173e-32
|  |  | Refd, t=0.92 | 0.915 | 0 | 0.00011198 | 0.00023287 | 0.00046646 | 0.0009043 | 0.0016977 | 0.0030855 | 0.0054264 | 0.0092333 | 0.015201 | 0.024221 | 0.037362 | 0.055825 | 0.080837 | 0.11352 | 0.15471 | 0.20481 | 0.26359 | 0.33016 | 0.40295 | 0.47979 | 0.55813 | 0.63529 | 0.7087 | 0.77621 | 0.83622 | 0.88779 | 0.93065 | 0.96511 | 0.99191 | 1.0121 | 1.0268 | 1.0372 | 1.0443 | 1.049 | 1.052 | 1.0538 | 1.055 | 1.0556 | 1.056 | 1.0562 | 1.0563 | 1.0564 | 1.0564 | 1.0564 | 1.0564 | 1.0564 | 1.0564 | 1.0564 | 1.0564 | 1.0564 | 1.0564 | 1.0564 | 1.0564 | 1.0564 | 1.0564 | 1.0564 | 1.0564 | 1.0564 | 1.0564 | 1.0564 | 1.0564 | 1.0563 | 1.0562 | 1.0561 | 1.0557 | 1.0551 | 1.054 | 1.0521 | 1.049 | 1.044 | 1.0366 | 1.0255 | 1.0098 | 0.98829 | 0.95971 | 0.92313 | 0.87792 | 0.82394 | 0.76172 | 0.69243 | 0.61791 | 0.54047 | 0.46271 | 0.38727 | 0.31652 | 0.25239 | 0.19618 | 0.14854 | 0.1095 | 0.07855 | 0.054808 | 0.037186 | 0.024527 | 0.015723 | 0.0097948 | 0.0059291 | 0.0034872 | 0.0019928 | 0.0011064 | 0.00059689 | 0.00031288 | 0.00015938 | 7.8895e-05 | 3.7958e-05 | 1.7752e-05 | 8.0709e-06 | 3.5677e-06 | 1.5336e-06 | 6.4115e-07 | 2.6072e-07 | 1.0315e-07 | 3.9706e-08 | 1.4874e-08 | 5.4236e-09 | 1.9251e-09 | 6.6532e-10 | 2.2391e-10 | 7.3394e-11 | 2.3434e-11 | 7.2898e-12 | 2.2097e-12 | 6.5276e-13 | 1.8795e-13 | 5.2758e-14 | 1.4439e-14 | 3.8533e-15 | 1.0029e-15 | 2.546e-16 | 6.3053e-17 | 1.5235e-17 | 3.5919e-18 | 8.2644e-19 | 1.8559e-19 | 4.0679e-20 | 8.7046e-21 | 1.8185e-21 | 3.7095e-22 | 7.3892e-23 | 1.4374e-23 | 2.7311e-24 | 5.0685e-25 | 9.1886e-26 | 1.6273e-26 | 2.8158e-27 | 4.7604e-28 | 7.864e-29 | 1.2695e-29 | 2.0027e-30 | 3.0941e-31 | 5.204e-32 | 5.204e-32
|  |  | Refd, t=0.92 | 0.92 | 0 | 0.00011135 | 0.00023141 | 0.00046307 | 0.00089676 | 0.0016819 | 0.003054 | 0.005367 | 0.0091268 | 0.01502 | 0.023925 | 0.036901 | 0.055137 | 0.079853 | 0.11217 | 0.15293 | 0.20255 | 0.26084 | 0.32694 | 0.39932 | 0.47585 | 0.55402 | 0.63114 | 0.70469 | 0.77246 | 0.83285 | 0.88488 | 0.92824 | 0.9632 | 0.99047 | 1.0111 | 1.0261 | 1.0368 | 1.0441 | 1.0489 | 1.0521 | 1.054 | 1.0552 | 1.0559 | 1.0563 | 1.0565 | 1.0566 | 1.0567 | 1.0567 | 1.0567 | 1.0567 | 1.0567 | 1.0567 | 1.0567 | 1.0567 | 1.0567 | 1.0567 | 1.0567 | 1.0567 | 1.0567 | 1.0567 | 1.0567 | 1.0567 | 1.0567 | 1.0567 | 1.0567 | 1.0567 | 1.0567 | 1.0566 | 1.0564 | 1.056 | 1.0554 | 1.0543 | 1.0524 | 1.0493 | 1.0444 | 1.0369 | 1.026 | 1.0104 | 0.98897 | 0.96059 | 0.92425 | 0.87932 | 0.82567 | 0.76378 | 0.69482 | 0.62059 | 0.54336 | 0.46574 | 0.39032 | 0.31948 | 0.25516 | 0.19869 | 0.15074 | 0.11135 | 0.080057 | 0.055994 | 0.038087 | 0.025189 | 0.016193 | 0.010118 | 0.0061438 | 0.0036253 | 0.0020787 | 0.0011582 | 0.0006271 | 0.00032996 | 0.00016873 | 8.3861e-05 | 4.0515e-05 | 1.9028e-05 | 8.689e-06 | 3.8582e-06 | 1.6661e-06 | 6.9981e-07 | 2.8595e-07 | 1.1368e-07 | 4.3981e-08 | 1.656e-08 | 6.0698e-09 | 2.166e-09 | 7.5262e-10 | 2.5469e-10 | 8.3949e-11 | 2.6957e-11 | 8.4343e-12 | 2.5716e-12 | 7.6421e-13 | 2.2138e-13 | 6.2522e-14 | 1.7218e-14 | 4.6239e-15 | 1.2112e-15 | 3.0948e-16 | 7.7148e-17 | 1.8765e-17 | 4.4541e-18 | 1.0318e-18 | 2.3331e-19 | 5.1499e-20 | 1.1098e-20 | 2.3352e-21 | 4.7981e-22 | 9.6278e-23 | 1.8869e-23 | 3.612e-24 | 6.7544e-25 | 1.2339e-25 | 2.2024e-26 | 3.8408e-27 | 6.5451e-28 | 1.0899e-28 | 1.7738e-29 | 2.8214e-30 | 4.3955e-31 | 7.4614e-32 | 7.4614e-32
|  |  | Refd, t=0.93 | 0.925 | 0 | 0.00011073 | 0.00022995 | 0.00045967 | 0.00088924 | 0.0016661 | 0.0030227 | 0.0053082 | 0.0090216 | 0.01484 | 0.023633 | 0.036446 | 0.054458 | 0.078882 | 0.11083 | 0.15117 | 0.20032 | 0.25812 | 0.32375 | 0.39572 | 0.47194 | 0.54992 | 0.62701 | 0.70067 | 0.76871 | 0.82947 | 0.88196 | 0.92581 | 0.96126 | 0.989 | 1.01 | 1.0254 | 1.0364 | 1.0439 | 1.0489 | 1.0522 | 1.0542 | 1.0554 | 1.0562 | 1.0566 | 1.0568 | 1.0569 | 1.057 | 1.057 | 1.057 | 1.0571 | 1.0571 | 1.0571 | 1.0571 | 1.0571 | 1.0571 | 1.0571 | 1.0571 | 1.0571 | 1.0571 | 1.0571 | 1.0571 | 1.0571 | 1.0571 | 1.0571 | 1.057 | 1.057 | 1.057 | 1.0569 | 1.0567 | 1.0563 | 1.0557 | 1.0546 | 1.0527 | 1.0496 | 1.0447 | 1.0373 | 1.0264 | 1.0109 | 0.98965 | 0.96146 | 0.92535 | 0.88071 | 0.82738 | 0.76583 | 0.6972 | 0.62325 | 0.54625 | 0.46875 | 0.39336 | 0.32244 | 0.25794 | 0.20121 | 0.15294 | 0.11322 | 0.081578 | 0.057193 | 0.039001 | 0.025862 | 0.016673 | 0.010448 | 0.006364 | 0.0037673 | 0.0021674 | 0.0012118 | 0.0006585 | 0.00034778 | 0.00017853 | 8.9086e-05 | 4.3216e-05 | 2.0382e-05 | 9.3477e-06 | 4.1691e-06 | 1.8086e-06 | 7.632e-07 | 3.1334e-07 | 1.2518e-07 | 4.8669e-08 | 1.8419e-08 | 6.7859e-09 | 2.4343e-09 | 8.5037e-10 | 2.8934e-10 | 9.59e-11 | 3.0969e-11 | 9.745e-12 | 2.9886e-12 | 8.9337e-13 | 2.6035e-13 | 7.3976e-14 | 2.0498e-14 | 5.5393e-15 | 1.4602e-15 | 3.755e-16 | 9.4218e-17 | 2.3068e-17 | 5.5122e-18 | 1.2856e-18 | 2.9269e-19 | 6.5054e-20 | 1.4118e-20 | 2.9917e-21 | 6.1914e-22 | 1.2514e-22 | 2.4706e-23 | 4.7647e-24 | 8.9772e-25 | 1.6525e-25 | 2.9722e-26 | 5.2239e-27 | 8.9723e-28 | 1.5061e-28 | 2.4708e-29 | 3.9622e-30 | 6.2241e-31 | 1.0662e-31 | 1.0662e-31
|  |  | Refd, t=0.93 | 0.93 | 0 | 0.0001101 | 0.00022847 | 0.00045628 | 0.00088176 | 0.0016505 | 0.0029917 | 0.00525 | 0.0089177 | 0.014663 | 0.023344 | 0.035997 | 0.053788 | 0.077923 | 0.10952 | 0.14943 | 0.19811 | 0.25543 | 0.32059 | 0.39214 | 0.46805 | 0.54584 | 0.62289 | 0.69666 | 0.76495 | 0.82608 | 0.87901 | 0.92335 | 0.9593 | 0.98751 | 1.0089 | 1.0247 | 1.0359 | 1.0437 | 1.0489 | 1.0523 | 1.0544 | 1.0557 | 1.0564 | 1.0569 | 1.0571 | 1.0572 | 1.0573 | 1.0573 | 1.0574 | 1.0574 | 1.0574 | 1.0574 | 1.0574 | 1.0574 | 1.0574 | 1.0574 | 1.0574 | 1.0574 | 1.0574 | 1.0574 | 1.0574 | 1.0574 | 1.0574 | 1.0574 | 1.0574 | 1.0573 | 1.0573 | 1.0572 | 1.057 | 1.0566 | 1.056 | 1.0549 | 1.053 | 1.0499 | 1.0451 | 1.0377 | 1.0269 | 1.0115 | 0.99034 | 0.96232 | 0.92646 | 0.88209 | 0.82908 | 0.76786 | 0.69956 | 0.6259 | 0.54912 | 0.47175 | 0.39639 | 0.3254 | 0.26072 | 0.20374 | 0.15516 | 0.11509 | 0.083112 | 0.058405 | 0.039927 | 0.026546 | 0.017161 | 0.010786 | 0.0065897 | 0.0039134 | 0.0022589 | 0.0012674 | 0.00069115 | 0.00036638 | 0.0001888 | 9.4581e-05 | 4.6068e-05 | 2.1818e-05 | 1.0049e-05 | 4.5018e-06 | 1.9617e-06 | 8.3164e-07 | 3.4305e-07 | 1.3771e-07 | 5.3805e-08 | 2.0465e-08 | 7.5783e-09 | 2.7327e-09 | 9.5972e-10 | 3.2831e-10 | 1.0942e-10 | 3.5531e-11 | 1.1244e-11 | 3.4683e-12 | 1.0429e-12 | 3.0572e-13 | 8.7392e-14 | 2.4363e-14 | 6.6249e-15 | 1.7573e-15 | 4.548e-16 | 1.1485e-16 | 2.8305e-17 | 6.8083e-18 | 1.5985e-18 | 3.6641e-19 | 8.2002e-20 | 1.792e-20 | 3.8242e-21 | 7.9706e-22 | 1.6227e-22 | 3.227e-23 | 6.2694e-24 | 1.19e-24 | 2.2072e-25 | 4.0002e-26 | 7.085e-27 | 1.2264e-27 | 2.0749e-28 | 3.4312e-29 | 5.5468e-30 | 8.7851e-31 | 1.5186e-31 | 1.5186e-31
|  |  | Refd, t=0.94 | 0.935 | 0 | 0.00010946 | 0.000227 | 0.00045289 | 0.00087431 | 0.0016349 | 0.0029611 | 0.0051924 | 0.0088149 | 0.014488 | 0.02306 | 0.035554 | 0.053127 | 0.076976 | 0.10822 | 0.14771 | 0.19593 | 0.25276 | 0.31746 | 0.3886 | 0.46418 | 0.54177 | 0.61878 | 0.69265 | 0.76118 | 0.82267 | 0.87604 | 0.92087 | 0.95731 | 0.98598 | 1.0078 | 1.024 | 1.0355 | 1.0435 | 1.0488 | 1.0523 | 1.0545 | 1.0559 | 1.0567 | 1.0571 | 1.0574 | 1.0575 | 1.0576 | 1.0577 | 1.0577 | 1.0577 | 1.0577 | 1.0577 | 1.0577 | 1.0577 | 1.0577 | 1.0577 | 1.0577 | 1.0577 | 1.0577 | 1.0577 | 1.0577 | 1.0577 | 1.0577 | 1.0577 | 1.0577 | 1.0577 | 1.0576 | 1.0575 | 1.0573 | 1.057 | 1.0563 | 1.0552 | 1.0533 | 1.0503 | 1.0454 | 1.0381 | 1.0273 | 1.012 | 0.99102 | 0.96318 | 0.92755 | 0.88347 | 0.83077 | 0.76989 | 0.7019 | 0.62853 | 0.55197 | 0.47475 | 0.39942 | 0.32835 | 0.26351 | 0.20627 | 0.15738 | 0.11698 | 0.084659 | 0.059631 | 0.040866 | 0.027241 | 0.017659 | 0.011131 | 0.0068211 | 0.0040636 | 0.0023534 | 0.0013249 | 0.00072508 | 0.00038577 | 0.00019954 | 0.00010036 | 4.9078e-05 | 2.334e-05 | 1.0796e-05 | 4.8574e-06 | 2.1261e-06 | 9.0547e-07 | 3.7525e-07 | 1.5136e-07 | 5.9427e-08 | 2.2715e-08 | 8.4545e-09 | 3.0645e-09 | 1.0819e-09 | 3.7209e-10 | 1.2468e-10 | 4.0714e-11 | 1.2957e-11 | 4.0194e-12 | 1.2156e-12 | 3.5846e-13 | 1.0308e-13 | 2.8912e-14 | 7.9102e-15 | 2.1114e-15 | 5.4988e-16 | 1.3975e-16 | 3.4665e-17 | 8.3929e-18 | 1.9837e-18 | 4.5777e-19 | 1.0315e-19 | 2.2696e-20 | 4.8773e-21 | 1.0237e-21 | 2.0991e-22 | 4.2046e-23 | 8.2285e-24 | 1.5735e-24 | 2.9402e-25 | 5.3692e-26 | 9.5825e-27 | 1.6716e-27 | 2.8502e-28 | 4.7507e-29 | 7.7414e-30 | 1.2361e-30 | 2.156e-31 | 2.156e-31
|  |  | Refd, t=0.94 | 0.94 | 0 | 0.00010882 | 0.00022552 | 0.00044951 | 0.0008669 | 0.0016195 | 0.0029306 | 0.0051355 | 0.0087134 | 0.014315 | 0.022779 | 0.035117 | 0.052474 | 0.076041 | 0.10693 | 0.14602 | 0.19377 | 0.25012 | 0.31435 | 0.38507 | 0.46033 | 0.53773 | 0.61467 | 0.68864 | 0.7574 | 0.81924 | 0.87305 | 0.91836 | 0.95529 | 0.98443 | 1.0067 | 1.0232 | 1.035 | 1.0432 | 1.0488 | 1.0524 | 1.0547 | 1.0561 | 1.0569 | 1.0574 | 1.0577 | 1.0579 | 1.0579 | 1.058 | 1.058 | 1.058 | 1.058 | 1.058 | 1.058 | 1.058 | 1.058 | 1.058 | 1.058 | 1.058 | 1.058 | 1.058 | 1.058 | 1.058 | 1.058 | 1.058 | 1.058 | 1.058 | 1.0579 | 1.0578 | 1.0576 | 1.0573 | 1.0566 | 1.0555 | 1.0537 | 1.0506 | 1.0458 | 1.0385 | 1.0278 | 1.0126 | 0.99169 | 0.96404 | 0.92864 | 0.88484 | 0.83245 | 0.7719 | 0.70424 | 0.63115 | 0.55482 | 0.47773 | 0.40244 | 0.3313 | 0.26629 | 0.20881 | 0.15962 | 0.11888 | 0.086219 | 0.06087 | 0.041817 | 0.027947 | 0.018166 | 0.011483 | 0.0070582 | 0.0042181 | 0.0024508 | 0.0013844 | 0.00076031 | 0.00040599 | 0.00021079 | 0.00010642 | 5.2252e-05 | 2.4952e-05 | 1.159e-05 | 5.2373e-06 | 2.3025e-06 | 9.8505e-07 | 4.1013e-07 | 1.6621e-07 | 6.5574e-08 | 2.5189e-08 | 9.4224e-09 | 3.4328e-09 | 1.2183e-09 | 4.2122e-10 | 1.4191e-10 | 4.6593e-11 | 1.4911e-11 | 4.6518e-12 | 1.4149e-12 | 4.1969e-13 | 1.214e-13 | 3.4256e-14 | 9.4294e-15 | 2.5324e-15 | 6.6368e-16 | 1.6975e-16 | 4.2376e-17 | 1.0327e-17 | 2.4569e-18 | 5.7074e-19 | 1.2947e-19 | 2.8683e-20 | 6.2067e-21 | 1.3119e-21 | 2.709e-22 | 5.4652e-23 | 1.0773e-23 | 2.0752e-24 | 3.9066e-25 | 7.1874e-26 | 1.2925e-26 | 2.2719e-27 | 3.9039e-28 | 6.5581e-29 | 1.0771e-29 | 1.7338e-30 | 3.0511e-31 | 3.0511e-31
|  |  | Refd, t=0.95 | 0.945 | 0 | 0.00010818 | 0.00022403 | 0.00044613 | 0.00085951 | 0.0016042 | 0.0029005 | 0.0050791 | 0.008613 | 0.014145 | 0.022502 | 0.034685 | 0.05183 | 0.075119 | 0.10566 | 0.14434 | 0.19164 | 0.24751 | 0.31127 | 0.38158 | 0.45651 | 0.5337 | 0.61058 | 0.68463 | 0.75362 | 0.8158 | 0.87004 | 0.91582 | 0.95324 | 0.98286 | 1.0056 | 1.0224 | 1.0345 | 1.043 | 1.0487 | 1.0525 | 1.0549 | 1.0563 | 1.0572 | 1.0577 | 1.058 | 1.0582 | 1.0582 | 1.0583 | 1.0583 | 1.0583 | 1.0583 | 1.0583 | 1.0583 | 1.0583 | 1.0583 | 1.0583 | 1.0583 | 1.0583 | 1.0583 | 1.0583 | 1.0583 | 1.0583 | 1.0583 | 1.0583 | 1.0583 | 1.0583 | 1.0582 | 1.0581 | 1.0579 | 1.0576 | 1.057 | 1.0558 | 1.054 | 1.0509 | 1.0461 | 1.0389 | 1.0282 | 1.0131 | 0.99237 | 0.9649 | 0.92973 | 0.8862 | 0.83412 | 0.7739 | 0.70656 | 0.63376 | 0.55765 | 0.4807 | 0.40545 | 0.33425 | 0.26908 | 0.21135 | 0.16186 | 0.12079 | 0.087791 | 0.062121 | 0.04278 | 0.028664 | 0.018683 | 0.011843 | 0.0073011 | 0.0043768 | 0.0025512 | 0.001446 | 0.00079689 | 0.00042705 | 0.00022255 | 0.00011279 | 5.5599e-05 | 2.6658e-05 | 1.2434e-05 | 5.6428e-06 | 2.4917e-06 | 1.0708e-06 | 4.4788e-07 | 1.8236e-07 | 7.2291e-08 | 2.7905e-08 | 1.049e-08 | 3.8413e-09 | 1.3703e-09 | 4.7628e-10 | 1.6132e-10 | 5.3255e-11 | 1.7137e-11 | 5.3764e-12 | 1.6447e-12 | 4.9066e-13 | 1.4277e-13 | 4.0525e-14 | 1.1222e-14 | 3.0325e-15 | 7.9967e-16 | 2.0581e-16 | 5.1707e-17 | 1.2682e-17 | 3.037e-18 | 7.1017e-19 | 1.6218e-19 | 3.6174e-20 | 7.8812e-21 | 1.6774e-21 | 3.4881e-22 | 7.0871e-23 | 1.4071e-23 | 2.7301e-24 | 5.1772e-25 | 9.5959e-26 | 1.7386e-26 | 3.0793e-27 | 5.332e-28 | 9.0267e-29 | 1.4943e-29 | 2.4244e-30 | 4.3042e-31 | 4.3042e-31
|  |  | Refd, t=0.95 | 0.95 | 0 | 0.00010753 | 0.00022254 | 0.00044275 | 0.00085217 | 0.001589 | 0.0028707 | 0.0050234 | 0.0085138 | 0.013976 | 0.022228 | 0.034259 | 0.051194 | 0.074208 | 0.10441 | 0.14268 | 0.18952 | 0.24492 | 0.30822 | 0.37811 | 0.45271 | 0.52968 | 0.60649 | 0.68062 | 0.74982 | 0.81234 | 0.867 | 0.91326 | 0.95117 | 0.98125 | 1.0044 | 1.0216 | 1.034 | 1.0427 | 1.0486 | 1.0525 | 1.055 | 1.0565 | 1.0575 | 1.058 | 1.0583 | 1.0585 | 1.0586 | 1.0586 | 1.0586 | 1.0586 | 1.0586 | 1.0586 | 1.0586 | 1.0586 | 1.0586 | 1.0586 | 1.0586 | 1.0586 | 1.0586 | 1.0586 | 1.0586 | 1.0586 | 1.0586 | 1.0586 | 1.0586 | 1.0586 | 1.0586 | 1.0585 | 1.0583 | 1.0579 | 1.0573 | 1.0562 | 1.0543 | 1.0513 | 1.0465 | 1.0393 | 1.0287 | 1.0136 | 0.99304 | 0.96575 | 0.93081 | 0.88755 | 0.83578 | 0.77588 | 0.70887 | 0.63635 | 0.56047 | 0.48367 | 0.40845 | 0.3372 | 0.27187 | 0.2139 | 0.16411 | 0.12271 | 0.089377 | 0.063386 | 0.043756 | 0.029393 | 0.019209 | 0.012211 | 0.0075499 | 0.0045398 | 0.0026547 | 0.0015096 | 0.00083485 | 0.00044899 | 0.00023485 | 0.00011948 | 5.9125e-05 | 2.8463e-05 | 1.3331e-05 | 6.0755e-06 | 2.6945e-06 | 1.1631e-06 | 4.8869e-07 | 1.999e-07 | 7.9622e-08 | 3.0884e-08 | 1.1668e-08 | 4.294e-09 | 1.5396e-09 | 5.3794e-10 | 1.8317e-10 | 6.0795e-11 | 1.9671e-11 | 6.2057e-12 | 1.9091e-12 | 5.7282e-13 | 1.6765e-13 | 4.7868e-14 | 1.3335e-14 | 3.6253e-15 | 9.6189e-16 | 2.4911e-16 | 6.298e-17 | 1.5546e-17 | 3.7469e-18 | 8.8193e-19 | 2.0274e-19 | 4.5525e-20 | 9.9861e-21 | 2.1401e-21 | 4.4811e-22 | 9.1688e-23 | 1.8334e-23 | 3.5828e-24 | 6.8437e-25 | 1.2778e-25 | 2.3324e-26 | 4.1623e-27 | 7.2621e-28 | 1.2389e-28 | 2.0668e-29 | 3.38e-30 | 6.0533e-31 | 6.0533e-31
|  |  | Refd, t=0.96 | 0.955 | 0 | 0.00010688 | 0.00022105 | 0.00043938 | 0.00084486 | 0.0015739 | 0.0028411 | 0.0049682 | 0.0084158 | 0.01381 | 0.021958 | 0.033839 | 0.050567 | 0.073309 | 0.10317 | 0.14104 | 0.18744 | 0.24236 | 0.30519 | 0.37466 | 0.44893 | 0.52569 | 0.60242 | 0.67661 | 0.74603 | 0.80887 | 0.86395 | 0.91068 | 0.94907 | 0.97962 | 1.0032 | 1.0208 | 1.0335 | 1.0425 | 1.0485 | 1.0526 | 1.0551 | 1.0567 | 1.0577 | 1.0583 | 1.0586 | 1.0588 | 1.0589 | 1.0589 | 1.0589 | 1.059 | 1.059 | 1.059 | 1.059 | 1.059 | 1.059 | 1.059 | 1.059 | 1.059 | 1.059 | 1.059 | 1.059 | 1.059 | 1.059 | 1.059 | 1.0589 | 1.0589 | 1.0589 | 1.0588 | 1.0586 | 1.0582 | 1.0576 | 1.0565 | 1.0546 | 1.0516 | 1.0469 | 1.0397 | 1.0291 | 1.0142 | 0.99371 | 0.9666 | 0.93188 | 0.88889 | 0.83743 | 0.77786 | 0.71116 | 0.63893 | 0.56328 | 0.48662 | 0.41145 | 0.34014 | 0.27465 | 0.21645 | 0.16637 | 0.12464 | 0.090975 | 0.064664 | 0.044744 | 0.030132 | 0.019744 | 0.012586 | 0.0078046 | 0.0047073 | 0.0027614 | 0.0015755 | 0.00087423 | 0.00047183 | 0.0002477 | 0.00012649 | 6.2838e-05 | 3.0371e-05 | 1.4283e-05 | 6.5367e-06 | 2.9115e-06 | 1.2623e-06 | 5.3279e-07 | 2.1895e-07 | 8.7619e-08 | 3.4149e-08 | 1.2965e-08 | 4.7951e-09 | 1.7281e-09 | 6.0689e-10 | 2.0774e-10 | 6.9318e-11 | 2.2551e-11 | 7.1535e-12 | 2.2131e-12 | 6.678e-13 | 1.9658e-13 | 5.6456e-14 | 1.5821e-14 | 4.3271e-15 | 1.1551e-15 | 3.01e-16 | 7.6575e-17 | 1.9022e-17 | 4.6141e-18 | 1.0931e-18 | 2.5294e-19 | 5.7176e-20 | 1.2626e-20 | 2.7243e-21 | 5.7439e-22 | 1.1835e-22 | 2.3831e-23 | 4.6905e-24 | 9.0242e-25 | 1.6973e-25 | 3.1209e-26 | 5.6109e-27 | 9.8635e-28 | 1.6955e-28 | 2.8504e-29 | 4.6982e-30 | 8.4871e-31 | 8.4871e-31
|  |  | Refd, t=0.96 | 0.96 | 0 | 0.00010622 | 0.00021956 | 0.00043602 | 0.00083758 | 0.0015589 | 0.0028118 | 0.0049136 | 0.0083189 | 0.013646 | 0.021691 | 0.033424 | 0.049947 | 0.072422 | 0.10195 | 0.13942 | 0.18537 | 0.23982 | 0.30219 | 0.37125 | 0.44517 | 0.52171 | 0.59835 | 0.67261 | 0.74222 | 0.80539 | 0.86087 | 0.90807 | 0.94694 | 0.97796 | 1.0019 | 1.0199 | 1.033 | 1.0422 | 1.0484 | 1.0526 | 1.0553 | 1.0569 | 1.058 | 1.0585 | 1.0589 | 1.0591 | 1.0592 | 1.0592 | 1.0593 | 1.0593 | 1.0593 | 1.0593 | 1.0593 | 1.0593 | 1.0593 | 1.0593 | 1.0593 | 1.0593 | 1.0593 | 1.0593 | 1.0593 | 1.0593 | 1.0593 | 1.0593 | 1.0593 | 1.0592 | 1.0592 | 1.0591 | 1.0589 | 1.0585 | 1.0579 | 1.0568 | 1.0549 | 1.0519 | 1.0472 | 1.04 | 1.0296 | 1.0147 | 0.99438 | 0.96744 | 0.93295 | 0.89023 | 0.83908 | 0.77982 | 0.71344 | 0.6415 | 0.56608 | 0.48956 | 0.41444 | 0.34308 | 0.27744 | 0.21901 | 0.16864 | 0.12659 | 0.092585 | 0.065954 | 0.045745 | 0.030882 | 0.020289 | 0.012969 | 0.0080654 | 0.0048792 | 0.0028712 | 0.0016435 | 0.00091505 | 0.0004956 | 0.00026112 | 0.00013384 | 6.6745e-05 | 3.2387e-05 | 1.5293e-05 | 7.0282e-06 | 3.1438e-06 | 1.369e-06 | 5.804e-07 | 2.396e-07 | 9.6333e-08 | 3.7725e-08 | 1.4392e-08 | 5.3492e-09 | 1.9375e-09 | 6.8393e-10 | 2.3533e-10 | 7.8942e-11 | 2.582e-11 | 8.2355e-12 | 2.562e-12 | 7.7744e-13 | 2.3016e-13 | 6.6486e-14 | 1.8742e-14 | 5.1565e-15 | 1.3848e-15 | 3.6307e-16 | 9.2942e-17 | 2.3232e-17 | 5.6714e-18 | 1.3523e-18 | 3.1495e-19 | 7.1663e-20 | 1.5931e-20 | 3.4607e-21 | 7.3463e-22 | 1.5241e-22 | 3.0905e-23 | 6.1259e-24 | 1.187e-24 | 2.2487e-25 | 4.1652e-26 | 7.5437e-27 | 1.336e-27 | 2.314e-28 | 3.9199e-29 | 6.5113e-30 | 1.1864e-30 | 1.1864e-30
|  |  | Refd, t=0.97 | 0.965 | 0 | 0.00010556 | 0.00021806 | 0.00043267 | 0.00083034 | 0.0015441 | 0.0027827 | 0.0048596 | 0.0082231 | 0.013483 | 0.021427 | 0.033014 | 0.049336 | 0.071546 | 0.10074 | 0.13782 | 0.18333 | 0.23732 | 0.29922 | 0.36786 | 0.44144 | 0.51775 | 0.5943 | 0.66861 | 0.73841 | 0.80189 | 0.85778 | 0.90543 | 0.94479 | 0.97628 | 1.0007 | 1.019 | 1.0324 | 1.0419 | 1.0483 | 1.0526 | 1.0554 | 1.0571 | 1.0582 | 1.0588 | 1.0592 | 1.0594 | 1.0595 | 1.0595 | 1.0596 | 1.0596 | 1.0596 | 1.0596 | 1.0596 | 1.0596 | 1.0596 | 1.0596 | 1.0596 | 1.0596 | 1.0596 | 1.0596 | 1.0596 | 1.0596 | 1.0596 | 1.0596 | 1.0596 | 1.0596 | 1.0595 | 1.0594 | 1.0592 | 1.0589 | 1.0582 | 1.0571 | 1.0553 | 1.0523 | 1.0476 | 1.0404 | 1.03 | 1.0153 | 0.99505 | 0.96829 | 0.93401 | 0.89156 | 0.84071 | 0.78178 | 0.71571 | 0.64406 | 0.56886 | 0.49249 | 0.41743 | 0.34601 | 0.28023 | 0.22157 | 0.17091 | 0.12854 | 0.094208 | 0.067258 | 0.046757 | 0.031644 | 0.020843 | 0.01336 | 0.0083321 | 0.0050556 | 0.0029843 | 0.0017137 | 0.00095737 | 0.00052032 | 0.00027512 | 0.00014154 | 7.0855e-05 | 3.4516e-05 | 1.6364e-05 | 7.5515e-06 | 3.3922e-06 | 1.4835e-06 | 6.3176e-07 | 2.6199e-07 | 1.0582e-07 | 4.1636e-08 | 1.596e-08 | 5.9614e-09 | 2.17e-09 | 7.6991e-10 | 2.6629e-10 | 8.9796e-11 | 2.9527e-11 | 9.4691e-12 | 2.962e-12 | 9.0386e-13 | 2.6911e-13 | 7.8184e-14 | 2.2168e-14 | 6.1353e-15 | 1.6576e-15 | 4.3722e-16 | 1.1261e-16 | 2.8325e-17 | 6.9583e-18 | 1.6697e-18 | 3.914e-19 | 8.9641e-20 | 2.006e-20 | 4.3868e-21 | 9.3753e-22 | 1.9584e-22 | 3.9987e-23 | 7.9817e-24 | 1.5576e-24 | 2.9719e-25 | 5.5446e-26 | 1.0116e-26 | 1.8048e-27 | 3.1494e-28 | 5.3755e-29 | 8.998e-30 | 1.6535e-30 | 1.6535e-30
|  |  | Refd, t=0.97 | 0.97 | 0 | 0.0001049 | 0.00021656 | 0.00042932 | 0.00082314 | 0.0015293 | 0.0027539 | 0.0048062 | 0.0081284 | 0.013323 | 0.021167 | 0.03261 | 0.048733 | 0.070681 | 0.099548 | 0.13624 | 0.18131 | 0.23483 | 0.29628 | 0.36449 | 0.43773 | 0.51381 | 0.59026 | 0.66461 | 0.7346 | 0.79838 | 0.85467 | 0.90278 | 0.94261 | 0.97456 | 0.99941 | 1.0181 | 1.0318 | 1.0415 | 1.0482 | 1.0526 | 1.0555 | 1.0573 | 1.0584 | 1.0591 | 1.0595 | 1.0597 | 1.0598 | 1.0599 | 1.0599 | 1.0599 | 1.0599 | 1.0599 | 1.0599 | 1.0599 | 1.0599 | 1.0599 | 1.0599 | 1.0599 | 1.0599 | 1.0599 | 1.0599 | 1.0599 | 1.0599 | 1.0599 | 1.0599 | 1.0599 | 1.0598 | 1.0597 | 1.0595 | 1.0592 | 1.0585 | 1.0574 | 1.0556 | 1.0526 | 1.0479 | 1.0408 | 1.0305 | 1.0158 | 0.99571 | 0.96912 | 0.93507 | 0.89289 | 0.84233 | 0.78372 | 0.71797 | 0.6466 | 0.57163 | 0.49541 | 0.42041 | 0.34895 | 0.28303 | 0.22414 | 0.1732 | 0.13051 | 0.095843 | 0.068574 | 0.047782 | 0.032417 | 0.021407 | 0.013759 | 0.008605 | 0.0052367 | 0.0031007 | 0.0017863 | 0.0010012 | 0.00054602 | 0.00028974 | 0.00014961 | 7.5176e-05 | 3.6764e-05 | 1.7499e-05 | 8.1083e-06 | 3.6576e-06 | 1.6065e-06 | 6.8713e-07 | 2.8623e-07 | 1.1614e-07 | 4.5912e-08 | 1.7683e-08 | 6.6371e-09 | 2.4279e-09 | 8.6577e-10 | 3.0098e-10 | 1.0202e-10 | 3.3726e-11 | 1.0874e-11 | 3.42e-12 | 1.0494e-12 | 3.142e-13 | 9.1806e-14 | 2.6182e-14 | 7.2885e-15 | 1.9809e-15 | 5.2565e-16 | 1.3621e-16 | 3.4473e-17 | 8.5217e-18 | 2.0578e-18 | 4.8548e-19 | 1.1191e-19 | 2.5208e-20 | 5.5491e-21 | 1.1939e-21 | 2.5109e-22 | 5.1621e-23 | 1.0376e-23 | 2.039e-24 | 3.9181e-25 | 7.3624e-26 | 1.353e-26 | 2.4317e-27 | 4.2748e-28 | 7.3511e-29 | 1.2399e-29 | 2.2977e-30 | 2.2977e-30
|  |  | Refd, t=0.98 | 0.975 | 0 | 0.00010424 | 0.00021506 | 0.00042597 | 0.00081598 | 0.0015147 | 0.0027254 | 0.0047533 | 0.0080349 | 0.013165 | 0.020911 | 0.032211 | 0.048138 | 0.069827 | 0.09837 | 0.13468 | 0.17931 | 0.23237 | 0.29336 | 0.36115 | 0.43405 | 0.50989 | 0.58623 | 0.66062 | 0.73078 | 0.79486 | 0.85154 | 0.90009 | 0.9404 | 0.97283 | 0.99811 | 1.0172 | 1.0312 | 1.0412 | 1.0481 | 1.0527 | 1.0556 | 1.0575 | 1.0587 | 1.0594 | 1.0598 | 1.06 | 1.0601 | 1.0602 | 1.0602 | 1.0602 | 1.0602 | 1.0602 | 1.0602 | 1.0602 | 1.0602 | 1.0602 | 1.0602 | 1.0602 | 1.0602 | 1.0602 | 1.0602 | 1.0602 | 1.0602 | 1.0602 | 1.0602 | 1.0602 | 1.0601 | 1.06 | 1.0598 | 1.0595 | 1.0588 | 1.0577 | 1.0559 | 1.0529 | 1.0483 | 1.0412 | 1.0309 | 1.0163 | 0.99638 | 0.96996 | 0.93612 | 0.8942 | 0.84394 | 0.78565 | 0.72021 | 0.64913 | 0.57439 | 0.49832 | 0.42338 | 0.35187 | 0.28582 | 0.22671 | 0.17549 | 0.13248 | 0.09749 | 0.069902 | 0.048819 | 0.0332 | 0.021981 | 0.014165 | 0.0088842 | 0.0054224 | 0.0032204 | 0.0018612 | 0.0010466 | 0.00057273 | 0.00030499 | 0.00015805 | 7.9716e-05 | 3.9134e-05 | 1.8701e-05 | 8.7005e-06 | 3.9411e-06 | 1.7384e-06 | 7.4677e-07 | 3.1247e-07 | 1.2737e-07 | 5.0581e-08 | 1.9574e-08 | 7.3822e-09 | 2.7138e-09 | 9.7254e-10 | 3.3982e-10 | 1.1578e-10 | 3.8476e-11 | 1.2472e-11 | 3.9437e-12 | 1.2168e-12 | 3.6635e-13 | 1.0765e-13 | 3.0876e-14 | 8.6454e-15 | 2.3635e-15 | 6.3094e-16 | 1.6449e-16 | 4.1884e-17 | 1.0418e-17 | 2.5315e-18 | 6.0102e-19 | 1.3943e-19 | 3.1613e-20 | 7.0049e-21 | 1.5172e-21 | 3.2123e-22 | 6.6491e-23 | 1.3456e-23 | 2.6629e-24 | 5.1529e-25 | 9.7518e-26 | 1.805e-26 | 3.2677e-27 | 5.7867e-28 | 1.0025e-28 | 1.7038e-29 | 3.1838e-30 | 3.1838e-30
|  |  | Refd, t=0.98 | 0.98 | 0 | 0.00010358 | 0.00021356 | 0.00042264 | 0.00080885 | 0.0015001 | 0.0026972 | 0.004701 | 0.0079424 | 0.013008 | 0.020657 | 0.031817 | 0.04755 | 0.068984 | 0.097207 | 0.13313 | 0.17734 | 0.22994 | 0.29047 | 0.35784 | 0.43039 | 0.50598 | 0.58222 | 0.65663 | 0.72696 | 0.79133 | 0.84839 | 0.89739 | 0.93817 | 0.97106 | 0.99678 | 1.0163 | 1.0306 | 1.0408 | 1.0479 | 1.0527 | 1.0558 | 1.0577 | 1.0589 | 1.0596 | 1.0601 | 1.0603 | 1.0604 | 1.0605 | 1.0605 | 1.0605 | 1.0605 | 1.0606 | 1.0606 | 1.0606 | 1.0606 | 1.0606 | 1.0606 | 1.0606 | 1.0606 | 1.0606 | 1.0606 | 1.0606 | 1.0605 | 1.0605 | 1.0605 | 1.0605 | 1.0605 | 1.0604 | 1.0602 | 1.0598 | 1.0592 | 1.0581 | 1.0562 | 1.0532 | 1.0486 | 1.0416 | 1.0314 | 1.0169 | 0.99704 | 0.97079 | 0.93717 | 0.89551 | 0.84555 | 0.78757 | 0.72244 | 0.65164 | 0.57714 | 0.50122 | 0.42634 | 0.3548 | 0.28861 | 0.22929 | 0.17779 | 0.13447 | 0.09915 | 0.071244 | 0.049869 | 0.033995 | 0.022564 | 0.01458 | 0.0091695 | 0.0056128 | 0.0033436 | 0.0019384 | 0.0010936 | 0.00060048 | 0.00032088 | 0.00016689 | 8.4484e-05 | 4.1633e-05 | 1.9974e-05 | 9.3298e-06 | 4.2436e-06 | 1.8797e-06 | 8.1098e-07 | 3.4083e-07 | 1.3955e-07 | 5.5677e-08 | 2.1647e-08 | 8.2031e-09 | 3.0302e-09 | 1.0913e-09 | 3.8325e-10 | 1.3125e-10 | 4.3843e-11 | 1.4286e-11 | 4.5419e-12 | 1.409e-12 | 4.2657e-13 | 1.2605e-13 | 3.6359e-14 | 1.0239e-14 | 2.8156e-15 | 7.5609e-16 | 1.983e-16 | 5.08e-17 | 1.2713e-17 | 3.1086e-18 | 7.4269e-19 | 1.734e-19 | 3.9567e-20 | 8.8247e-21 | 1.924e-21 | 4.1007e-22 | 8.5455e-23 | 1.7413e-23 | 3.4695e-24 | 6.7609e-25 | 1.2885e-25 | 2.402e-26 | 4.3799e-27 | 7.8128e-28 | 1.3635e-28 | 2.3347e-29 | 4.399e-30 | 4.399e-30
|  |  | Refd, t=0.99 | 0.985 | 0 | 0.00010291 | 0.00021206 | 0.00041932 | 0.00080176 | 0.0014857 | 0.0026692 | 0.0046493 | 0.007851 | 0.012854 | 0.020407 | 0.031429 | 0.04697 | 0.068152 | 0.096058 | 0.1316 | 0.17538 | 0.22753 | 0.2876 | 0.35455 | 0.42675 | 0.5021 | 0.57821 | 0.65265 | 0.72313 | 0.78778 | 0.84522 | 0.89467 | 0.93591 | 0.96927 | 0.99542 | 1.0153 | 1.03 | 1.0405 | 1.0477 | 1.0526 | 1.0559 | 1.0579 | 1.0591 | 1.0599 | 1.0603 | 1.0606 | 1.0607 | 1.0608 | 1.0608 | 1.0609 | 1.0609 | 1.0609 | 1.0609 | 1.0609 | 1.0609 | 1.0609 | 1.0609 | 1.0609 | 1.0609 | 1.0609 | 1.0609 | 1.0609 | 1.0609 | 1.0609 | 1.0608 | 1.0608 | 1.0608 | 1.0607 | 1.0605 | 1.0601 | 1.0595 | 1.0584 | 1.0565 | 1.0536 | 1.049 | 1.042 | 1.0318 | 1.0174 | 0.9977 | 0.97162 | 0.93821 | 0.89681 | 0.84714 | 0.78947 | 0.72466 | 0.65415 | 0.57987 | 0.50411 | 0.42929 | 0.35772 | 0.2914 | 0.23187 | 0.1801 | 0.13646 | 0.10082 | 0.072597 | 0.050931 | 0.034802 | 0.023157 | 0.015002 | 0.0094613 | 0.005808 | 0.0034703 | 0.0020181 | 0.0011423 | 0.00062929 | 0.00033744 | 0.00017613 | 8.949e-05 | 4.4267e-05 | 2.132e-05 | 9.9982e-06 | 4.5662e-06 | 2.0311e-06 | 8.8005e-07 | 3.7148e-07 | 1.5278e-07 | 6.1232e-08 | 2.3918e-08 | 9.1066e-09 | 3.3803e-09 | 1.2234e-09 | 4.3176e-10 | 1.4862e-10 | 4.9901e-11 | 1.6346e-11 | 5.2244e-12 | 1.6295e-12 | 4.9602e-13 | 1.4739e-13 | 4.2755e-14 | 1.2109e-14 | 3.3492e-15 | 9.0464e-16 | 2.3867e-16 | 6.1511e-17 | 1.5488e-17 | 3.8104e-18 | 9.1605e-19 | 2.1523e-19 | 4.9426e-20 | 1.1095e-20 | 2.4348e-21 | 5.2239e-22 | 1.0959e-22 | 2.2482e-23 | 4.5102e-24 | 8.8497e-25 | 1.6984e-25 | 3.1885e-26 | 5.8556e-27 | 1.0521e-27 | 1.8495e-28 | 3.1905e-29 | 6.0611e-30 | 6.0611e-30
|  |  | Refd, t=0.99 | 0.99 | 0 | 0.00010224 | 0.00021056 | 0.000416 | 0.00079471 | 0.0014714 | 0.0026415 | 0.0045981 | 0.0077607 | 0.012701 | 0.02016 | 0.031045 | 0.046397 | 0.06733 | 0.094924 | 0.1301 | 0.17345 | 0.22514 | 0.28476 | 0.35129 | 0.42314 | 0.49823 | 0.57422 | 0.64867 | 0.71931 | 0.78423 | 0.84204 | 0.89192 | 0.93363 | 0.96745 | 0.99404 | 1.0143 | 1.0293 | 1.0401 | 1.0476 | 1.0526 | 1.0559 | 1.0581 | 1.0594 | 1.0602 | 1.0606 | 1.0609 | 1.061 | 1.0611 | 1.0612 | 1.0612 | 1.0612 | 1.0612 | 1.0612 | 1.0612 | 1.0612 | 1.0612 | 1.0612 | 1.0612 | 1.0612 | 1.0612 | 1.0612 | 1.0612 | 1.0612 | 1.0612 | 1.0612 | 1.0611 | 1.0611 | 1.061 | 1.0608 | 1.0604 | 1.0598 | 1.0587 | 1.0569 | 1.0539 | 1.0493 | 1.0424 | 1.0322 | 1.0179 | 0.99835 | 0.97244 | 0.93925 | 0.89811 | 0.84873 | 0.79137 | 0.72687 | 0.65664 | 0.58259 | 0.50699 | 0.43224 | 0.36064 | 0.29419 | 0.23446 | 0.18242 | 0.13847 | 0.1025 | 0.073964 | 0.052004 | 0.035619 | 0.02376 | 0.015433 | 0.0097594 | 0.0060081 | 0.0036005 | 0.0021003 | 0.0011926 | 0.0006592 | 0.00035469 | 0.00018579 | 9.4742e-05 | 4.704e-05 | 2.2743e-05 | 1.0708e-05 | 4.9101e-06 | 2.1931e-06 | 9.5429e-07 | 4.0456e-07 | 1.6713e-07 | 6.7285e-08 | 2.6403e-08 | 1.01e-08 | 3.767e-09 | 1.37e-09 | 4.8591e-10 | 1.681e-10 | 5.6731e-11 | 1.868e-11 | 6.0019e-12 | 1.882e-12 | 5.7602e-13 | 1.721e-13 | 5.0204e-14 | 1.43e-14 | 3.9778e-15 | 1.0807e-15 | 2.868e-16 | 7.4357e-17 | 1.8836e-17 | 4.6624e-18 | 1.1278e-18 | 2.6665e-19 | 6.1623e-20 | 1.3922e-20 | 3.0749e-21 | 6.6407e-22 | 1.4024e-22 | 2.8962e-23 | 5.8499e-24 | 1.1557e-24 | 2.2334e-25 | 4.2222e-26 | 7.8091e-27 | 1.4131e-27 | 2.5022e-28 | 4.3482e-29 | 8.3281e-30 | 8.3281e-30
|  |  | Refd, t=1 | 0.995 | 0 | 0.00010157 | 0.00020906 | 0.00041269 | 0.0007877 | 0.0014572 | 0.0026141 | 0.0045475 | 0.0076714 | 0.01255 | 0.019916 | 0.030666 | 0.045832 | 0.066519 | 0.093803 | 0.1286 | 0.17154 | 0.22278 | 0.28194 | 0.34805 | 0.41954 | 0.49438 | 0.57024 | 0.64469 | 0.71548 | 0.78066 | 0.83884 | 0.88915 | 0.93133 | 0.96561 | 0.99264 | 1.0133 | 1.0286 | 1.0397 | 1.0474 | 1.0526 | 1.056 | 1.0582 | 1.0596 | 1.0604 | 1.0609 | 1.0612 | 1.0613 | 1.0614 | 1.0615 | 1.0615 | 1.0615 | 1.0615 | 1.0615 | 1.0615 | 1.0615 | 1.0615 | 1.0615 | 1.0615 | 1.0615 | 1.0615 | 1.0615 | 1.0615 | 1.0615 | 1.0615 | 1.0615 | 1.0615 | 1.0614 | 1.0613 | 1.0611 | 1.0607 | 1.0601 | 1.059 | 1.0572 | 1.0542 | 1.0497 | 1.0428 | 1.0327 | 1.0185 | 0.99901 | 0.97326 | 0.94028 | 0.89939 | 0.85031 | 0.79326 | 0.72906 | 0.65912 | 0.5853 | 0.50986 | 0.43518 | 0.36355 | 0.29699 | 0.23705 | 0.18474 | 0.14049 | 0.1042 | 0.075342 | 0.05309 | 0.036448 | 0.024372 | 0.015871 | 0.010064 | 0.0062131 | 0.0037344 | 0.0021851 | 0.0012447 | 0.00069024 | 0.00037265 | 0.00019588 | 0.00010025 | 4.996e-05 | 2.4247e-05 | 1.1461e-05 | 5.2764e-06 | 2.3665e-06 | 1.034e-06 | 4.4026e-07 | 1.8267e-07 | 7.3873e-08 | 2.9121e-08 | 1.1192e-08 | 4.194e-09 | 1.5326e-09 | 5.4627e-10 | 1.8993e-10 | 6.4423e-11 | 2.1322e-11 | 6.8868e-12 | 2.171e-12 | 6.6805e-13 | 2.0069e-13 | 5.8868e-14 | 1.6862e-14 | 4.7173e-15 | 1.289e-15 | 3.4409e-16 | 8.9739e-17 | 2.2868e-17 | 5.695e-18 | 1.3861e-18 | 3.2975e-19 | 7.6684e-20 | 1.7435e-20 | 3.8757e-21 | 8.4245e-22 | 1.7908e-22 | 3.723e-23 | 7.5705e-24 | 1.5058e-24 | 2.93e-25 | 5.5776e-26 | 1.0389e-26 | 1.8932e-27 | 3.3765e-28 | 5.9104e-29 | 1.1412e-29 | 1.1412e-29
|  |  | Refd, t=1 | 1 | 0 | 0.00010089 | 0.00020756 | 0.0004094 | 0.00078073 | 0.0014431 | 0.0025869 | 0.0044974 | 0.0075831 | 0.012402 | 0.019676 | 0.030292 | 0.045274 | 0.065718 | 0.092696 | 0.12713 | 0.16965 | 0.22044 | 0.27916 | 0.34484 | 0.41598 | 0.49056 | 0.56627 | 0.64073 | 0.71164 | 0.77709 | 0.83562 | 0.88636 | 0.929 | 0.96374 | 0.9912 | 1.0123 | 1.0279 | 1.0392 | 1.0472 | 1.0525 | 1.0561 | 1.0584 | 1.0598 | 1.0607 | 1.0612 | 1.0615 | 1.0616 | 1.0617 | 1.0618 | 1.0618 | 1.0618 | 1.0618 | 1.0618 | 1.0618 | 1.0618 | 1.0618 | 1.0618 | 1.0618 | 1.0618 | 1.0618 | 1.0618 | 1.0618 | 1.0618 | 1.0618 | 1.0618 | 1.0618 | 1.0617 | 1.0616 | 1.0614 | 1.0611 | 1.0604 | 1.0593 | 1.0575 | 1.0546 | 1.05 | 1.0432 | 1.0331 | 1.019 | 0.99966 | 0.97408 | 0.94131 | 0.90067 | 0.85187 | 0.79513 | 0.73125 | 0.66158 | 0.588 | 0.51272 | 0.43811 | 0.36646 | 0.29978 | 0.23964 | 0.18707 | 0.14251 | 0.1059 | 0.076733 | 0.054189 | 0.037287 | 0.024994 | 0.016318 | 0.010375 | 0.0064231 | 0.0038718 | 0.0022724 | 0.0012985 | 0.00072243 | 0.00039134 | 0.00020642 | 0.00010602 | 5.3032e-05 | 2.5835e-05 | 1.2259e-05 | 5.6664e-06 | 2.5517e-06 | 1.1196e-06 | 4.7874e-07 | 1.9951e-07 | 8.104e-08 | 3.2091e-08 | 1.239e-08 | 4.6649e-09 | 1.7129e-09 | 6.135e-10 | 2.1436e-10 | 7.3077e-11 | 2.431e-11 | 7.8927e-12 | 2.5012e-12 | 7.7378e-13 | 2.3372e-13 | 6.8933e-14 | 1.9856e-14 | 5.586e-15 | 1.5352e-15 | 4.1217e-16 | 1.0813e-16 | 2.7718e-17 | 6.9443e-18 | 1.7005e-18 | 4.0703e-19 | 9.5248e-20 | 2.1792e-20 | 4.8752e-21 | 1.0666e-21 | 2.282e-22 | 4.7756e-23 | 9.7756e-24 | 1.9575e-24 | 3.835e-25 | 7.3507e-26 | 1.3786e-26 | 2.5302e-27 | 4.5445e-28 | 8.0127e-29 | 1.5595e-29 | 1.5595e-29
|  |  | Refd, t=1.01 | 1.005 | 0 | 0.00010022 | 0.00020605 | 0.00040611 | 0.0007738 | 0.0014291 | 0.0025599 | 0.0044478 | 0.0074959 | 0.012255 | 0.019438 | 0.029923 | 0.044723 | 0.064927 | 0.091603 | 0.12568 | 0.16778 | 0.21813 | 0.27639 | 0.34166 | 0.41243 | 0.48675 | 0.56232 | 0.63677 | 0.70781 | 0.7735 | 0.83239 | 0.88354 | 0.92664 | 0.96185 | 0.98975 | 1.0112 | 1.0272 | 1.0388 | 1.0469 | 1.0525 | 1.0562 | 1.0586 | 1.06 | 1.0609 | 1.0615 | 1.0618 | 1.062 | 1.062 | 1.0621 | 1.0621 | 1.0621 | 1.0621 | 1.0621 | 1.0621 | 1.0621 | 1.0621 | 1.0621 | 1.0621 | 1.0621 | 1.0621 | 1.0621 | 1.0621 | 1.0621 | 1.0621 | 1.0621 | 1.0621 | 1.062 | 1.0619 | 1.0617 | 1.0614 | 1.0607 | 1.0596 | 1.0578 | 1.0549 | 1.0504 | 1.0435 | 1.0336 | 1.0195 | 1.0003 | 0.9749 | 0.94234 | 0.90195 | 0.85343 | 0.797 | 0.73342 | 0.66403 | 0.59069 | 0.51557 | 0.44104 | 0.36936 | 0.30257 | 0.24224 | 0.18941 | 0.14455 | 0.10762 | 0.078136 | 0.055299 | 0.038138 | 0.025627 | 0.016773 | 0.010693 | 0.0066382 | 0.004013 | 0.0023624 | 0.0013541 | 0.0007558 | 0.00041079 | 0.00021742 | 0.00011207 | 5.6262e-05 | 2.7511e-05 | 1.3104e-05 | 6.0812e-06 | 2.7496e-06 | 1.2115e-06 | 5.202e-07 | 2.1772e-07 | 8.8828e-08 | 3.5334e-08 | 1.3705e-08 | 5.1839e-09 | 1.9125e-09 | 6.883e-10 | 2.4168e-10 | 8.2802e-11 | 2.7685e-11 | 9.0347e-12 | 2.8781e-12 | 8.9511e-13 | 2.7182e-13 | 8.0609e-14 | 2.3347e-14 | 6.6052e-15 | 1.8256e-15 | 4.9296e-16 | 1.3007e-16 | 3.3541e-17 | 8.4534e-18 | 2.0825e-18 | 5.0153e-19 | 1.1809e-19 | 2.7187e-20 | 6.1206e-21 | 1.3476e-21 | 2.902e-22 | 6.1127e-23 | 1.2596e-23 | 2.5391e-24 | 5.008e-25 | 9.6647e-26 | 1.8251e-26 | 3.373e-27 | 6.1012e-28 | 1.0835e-28 | 2.1256e-29 | 2.1256e-29
|  |  | Refd, t=1.01 | 1.01 | 0 | 9.9544e-05 | 0.00020455 | 0.00040284 | 0.00076691 | 0.0014152 | 0.0025332 | 0.0043988 | 0.0074097 | 0.012109 | 0.019203 | 0.029559 | 0.04418 | 0.064146 | 0.090523 | 0.12424 | 0.16593 | 0.21584 | 0.27365 | 0.3385 | 0.40891 | 0.48296 | 0.55838 | 0.63281 | 0.70397 | 0.76991 | 0.82914 | 0.88071 | 0.92426 | 0.95993 | 0.98827 | 1.0101 | 1.0265 | 1.0383 | 1.0467 | 1.0524 | 1.0562 | 1.0587 | 1.0603 | 1.0612 | 1.0618 | 1.0621 | 1.0623 | 1.0624 | 1.0624 | 1.0624 | 1.0625 | 1.0625 | 1.0625 | 1.0625 | 1.0625 | 1.0625 | 1.0625 | 1.0625 | 1.0625 | 1.0625 | 1.0625 | 1.0625 | 1.0625 | 1.0625 | 1.0624 | 1.0624 | 1.0624 | 1.0623 | 1.0621 | 1.0617 | 1.0611 | 1.06 | 1.0582 | 1.0552 | 1.0507 | 1.0439 | 1.034 | 1.0201 | 1.001 | 0.97571 | 0.94335 | 0.90321 | 0.85498 | 0.79885 | 0.73558 | 0.66647 | 0.59336 | 0.51841 | 0.44395 | 0.37226 | 0.30536 | 0.24484 | 0.19175 | 0.1466 | 0.10935 | 0.079552 | 0.056421 | 0.039 | 0.026268 | 0.017237 | 0.011017 | 0.0068583 | 0.004158 | 0.002455 | 0.0014116 | 0.00079039 | 0.00043101 | 0.0002289 | 0.0001184 | 5.9656e-05 | 2.928e-05 | 1.4e-05 | 6.5223e-06 | 2.9609e-06 | 1.3099e-06 | 5.6483e-07 | 2.3741e-07 | 9.7286e-08 | 3.887e-08 | 1.5145e-08 | 5.7553e-09 | 2.1333e-09 | 7.7145e-10 | 2.722e-10 | 9.3719e-11 | 3.1493e-11 | 1.033e-11 | 3.3078e-12 | 1.0342e-12 | 3.1573e-13 | 9.4136e-14 | 2.7415e-14 | 7.7991e-15 | 2.1677e-15 | 5.8869e-16 | 1.5623e-16 | 4.0522e-17 | 1.0273e-17 | 2.546e-18 | 6.1687e-19 | 1.4614e-19 | 3.3854e-20 | 7.6694e-21 | 1.6993e-21 | 3.6829e-22 | 7.808e-23 | 1.6194e-23 | 3.2862e-24 | 6.525e-25 | 1.2678e-25 | 2.4106e-26 | 4.4858e-27 | 8.1707e-28 | 1.4614e-28 | 2.8896e-29 | 2.8896e-29
|  |  | Refd, t=1.02 | 1.015 | 0 | 9.8868e-05 | 0.00020305 | 0.00039958 | 0.00076006 | 0.0014015 | 0.0025068 | 0.0043503 | 0.0073245 | 0.011966 | 0.018972 | 0.0292 | 0.043643 | 0.063375 | 0.089457 | 0.12282 | 0.1641 | 0.21357 | 0.27094 | 0.33536 | 0.40541 | 0.47919 | 0.55446 | 0.62886 | 0.70013 | 0.76631 | 0.82587 | 0.87786 | 0.92186 | 0.95798 | 0.98676 | 1.009 | 1.0257 | 1.0379 | 1.0464 | 1.0524 | 1.0563 | 1.0589 | 1.0605 | 1.0614 | 1.062 | 1.0624 | 1.0626 | 1.0627 | 1.0627 | 1.0628 | 1.0628 | 1.0628 | 1.0628 | 1.0628 | 1.0628 | 1.0628 | 1.0628 | 1.0628 | 1.0628 | 1.0628 | 1.0628 | 1.0628 | 1.0628 | 1.0628 | 1.0628 | 1.0627 | 1.0627 | 1.0626 | 1.0624 | 1.062 | 1.0614 | 1.0603 | 1.0585 | 1.0556 | 1.0511 | 1.0443 | 1.0345 | 1.0206 | 1.0016 | 0.97652 | 0.94437 | 0.90447 | 0.85652 | 0.8007 | 0.73772 | 0.6689 | 0.59602 | 0.52124 | 0.44686 | 0.37516 | 0.30815 | 0.24744 | 0.1941 | 0.14865 | 0.11109 | 0.080979 | 0.057555 | 0.039874 | 0.02692 | 0.017708 | 0.011348 | 0.0070837 | 0.0043068 | 0.0025504 | 0.0014709 | 0.00082622 | 0.00045203 | 0.00024088 | 0.00012503 | 6.3223e-05 | 3.1145e-05 | 1.4948e-05 | 6.9911e-06 | 3.1863e-06 | 1.4154e-06 | 6.1284e-07 | 2.5869e-07 | 1.0646e-07 | 4.2726e-08 | 1.6722e-08 | 6.3838e-09 | 2.3774e-09 | 8.6379e-10 | 3.0625e-10 | 1.0596e-10 | 3.5785e-11 | 1.1797e-11 | 3.7971e-12 | 1.1933e-12 | 3.6625e-13 | 1.0979e-13 | 3.2147e-14 | 9.1958e-15 | 2.5702e-15 | 7.0195e-16 | 1.8736e-16 | 4.8877e-17 | 1.2464e-17 | 3.1074e-18 | 7.5742e-19 | 1.8053e-19 | 4.2077e-20 | 9.5918e-21 | 2.1387e-21 | 4.6646e-22 | 9.9529e-23 | 2.0777e-23 | 4.244e-24 | 8.4827e-25 | 1.6592e-25 | 3.1763e-26 | 5.9513e-27 | 1.0915e-27 | 1.9661e-28 | 3.9181e-29 | 3.9181e-29
|  |  | Refd, t=1.02 | 1.02 | 0 | 9.819e-05 | 0.00020155 | 0.00039632 | 0.00075326 | 0.0013878 | 0.0024806 | 0.0043023 | 0.0072403 | 0.011824 | 0.018743 | 0.028845 | 0.043113 | 0.062614 | 0.088404 | 0.12141 | 0.1623 | 0.21133 | 0.26825 | 0.33225 | 0.40194 | 0.47544 | 0.55055 | 0.62492 | 0.6963 | 0.7627 | 0.82259 | 0.87498 | 0.91943 | 0.95601 | 0.98523 | 1.0079 | 1.0249 | 1.0374 | 1.0462 | 1.0523 | 1.0563 | 1.059 | 1.0607 | 1.0617 | 1.0623 | 1.0627 | 1.0629 | 1.063 | 1.063 | 1.0631 | 1.0631 | 1.0631 | 1.0631 | 1.0631 | 1.0631 | 1.0631 | 1.0631 | 1.0631 | 1.0631 | 1.0631 | 1.0631 | 1.0631 | 1.0631 | 1.0631 | 1.0631 | 1.0631 | 1.063 | 1.0629 | 1.0627 | 1.0623 | 1.0617 | 1.0606 | 1.0588 | 1.0559 | 1.0514 | 1.0447 | 1.0349 | 1.0211 | 1.0023 | 0.97732 | 0.94538 | 0.90573 | 0.85806 | 0.80253 | 0.73986 | 0.67132 | 0.59868 | 0.52406 | 0.44976 | 0.37805 | 0.31094 | 0.25005 | 0.19646 | 0.15072 | 0.11284 | 0.082418 | 0.058701 | 0.040758 | 0.027582 | 0.018188 | 0.011686 | 0.0073142 | 0.0044595 | 0.0026485 | 0.0015321 | 0.00086334 | 0.00047387 | 0.00025336 | 0.00013197 | 6.6967e-05 | 3.311e-05 | 1.5951e-05 | 7.4889e-06 | 3.4266e-06 | 1.5283e-06 | 6.6446e-07 | 2.8166e-07 | 1.1642e-07 | 4.6924e-08 | 1.8448e-08 | 7.0746e-09 | 2.6468e-09 | 9.6623e-10 | 3.4421e-10 | 1.1968e-10 | 4.0617e-11 | 1.3458e-11 | 4.3536e-12 | 1.3753e-12 | 4.2433e-13 | 1.2787e-13 | 3.7645e-14 | 1.0827e-14 | 3.043e-15 | 8.3575e-16 | 2.2434e-16 | 5.8862e-17 | 1.5098e-17 | 3.7862e-18 | 9.2838e-19 | 2.2261e-19 | 5.2203e-20 | 1.1974e-20 | 2.6864e-21 | 5.8962e-22 | 1.2661e-22 | 2.6602e-23 | 5.4692e-24 | 1.1004e-24 | 2.1667e-25 | 4.1756e-26 | 7.8769e-27 | 1.4547e-27 | 2.6385e-28 | 5.2991e-29 | 5.2991e-29
|  |  | Refd, t=1.03 | 1.025 | 0 | 9.7512e-05 | 0.00020006 | 0.00039308 | 0.00074649 | 0.0013743 | 0.0024547 | 0.0042548 | 0.0071571 | 0.011684 | 0.018517 | 0.028494 | 0.04259 | 0.061863 | 0.087363 | 0.12002 | 0.16051 | 0.20911 | 0.26559 | 0.32917 | 0.39849 | 0.47171 | 0.54665 | 0.62099 | 0.69246 | 0.75908 | 0.8193 | 0.87209 | 0.91698 | 0.95402 | 0.98367 | 1.0067 | 1.0241 | 1.0368 | 1.0459 | 1.0522 | 1.0564 | 1.0591 | 1.0609 | 1.0619 | 1.0626 | 1.063 | 1.0632 | 1.0633 | 1.0634 | 1.0634 | 1.0634 | 1.0634 | 1.0634 | 1.0634 | 1.0634 | 1.0634 | 1.0634 | 1.0634 | 1.0634 | 1.0634 | 1.0634 | 1.0634 | 1.0634 | 1.0634 | 1.0634 | 1.0634 | 1.0633 | 1.0632 | 1.063 | 1.0626 | 1.062 | 1.0609 | 1.0591 | 1.0563 | 1.0518 | 1.0451 | 1.0354 | 1.0216 | 1.0029 | 0.97813 | 0.94638 | 0.90697 | 0.85958 | 0.80435 | 0.74198 | 0.67372 | 0.60131 | 0.52687 | 0.45266 | 0.38094 | 0.31373 | 0.25266 | 0.19882 | 0.15279 | 0.11461 | 0.083869 | 0.059859 | 0.041654 | 0.028254 | 0.018677 | 0.01203 | 0.0075501 | 0.0046162 | 0.0027495 | 0.0015953 | 0.00090176 | 0.00049655 | 0.00026638 | 0.00013922 | 7.0897e-05 | 3.518e-05 | 1.7012e-05 | 8.0172e-06 | 3.6827e-06 | 1.6491e-06 | 7.1991e-07 | 3.0644e-07 | 1.272e-07 | 5.1494e-08 | 2.0334e-08 | 7.8331e-09 | 2.9441e-09 | 1.0798e-09 | 3.8649e-10 | 1.3503e-10 | 4.6052e-11 | 1.5335e-11 | 4.9859e-12 | 1.5832e-12 | 4.9099e-13 | 1.4875e-13 | 4.4024e-14 | 1.2731e-14 | 3.5977e-15 | 9.9359e-16 | 2.6821e-16 | 7.0776e-17 | 1.8259e-17 | 4.6056e-18 | 1.136e-18 | 2.7402e-19 | 6.4649e-20 | 1.4919e-20 | 3.368e-21 | 7.4385e-22 | 1.6074e-22 | 3.3989e-23 | 7.0331e-24 | 1.4243e-24 | 2.823e-25 | 5.4769e-26 | 1.0401e-26 | 1.934e-27 | 3.5323e-28 | 7.1489e-29 | 7.1489e-29
|  |  | Refd, t=1.03 | 1.03 | 0 | 9.6833e-05 | 0.00019856 | 0.00038986 | 0.00073976 | 0.0013608 | 0.002429 | 0.0042079 | 0.0070749 | 0.011546 | 0.018294 | 0.028148 | 0.042074 | 0.061121 | 0.086336 | 0.11865 | 0.15874 | 0.20691 | 0.26295 | 0.32611 | 0.39506 | 0.468 | 0.54277 | 0.61706 | 0.68862 | 0.75546 | 0.81599 | 0.86918 | 0.9145 | 0.95199 | 0.98209 | 1.0055 | 1.0233 | 1.0363 | 1.0456 | 1.0521 | 1.0564 | 1.0593 | 1.0611 | 1.0622 | 1.0629 | 1.0633 | 1.0635 | 1.0636 | 1.0637 | 1.0637 | 1.0637 | 1.0637 | 1.0637 | 1.0637 | 1.0637 | 1.0637 | 1.0637 | 1.0637 | 1.0637 | 1.0637 | 1.0637 | 1.0637 | 1.0637 | 1.0637 | 1.0637 | 1.0637 | 1.0636 | 1.0635 | 1.0633 | 1.063 | 1.0623 | 1.0612 | 1.0594 | 1.0566 | 1.0521 | 1.0455 | 1.0358 | 1.0222 | 1.0035 | 0.97893 | 0.94738 | 0.90821 | 0.8611 | 0.80616 | 0.74409 | 0.67611 | 0.60394 | 0.52966 | 0.45554 | 0.38382 | 0.31652 | 0.25527 | 0.20119 | 0.15487 | 0.11638 | 0.085332 | 0.061029 | 0.042561 | 0.028936 | 0.019174 | 0.012382 | 0.0077913 | 0.0047768 | 0.0028534 | 0.0016606 | 0.00094152 | 0.0005201 | 0.00027993 | 0.0001468 | 7.502e-05 | 3.736e-05 | 1.8132e-05 | 8.5777e-06 | 3.9555e-06 | 1.7782e-06 | 7.7944e-07 | 3.3315e-07 | 1.3887e-07 | 5.6463e-08 | 2.2394e-08 | 8.6654e-09 | 3.2718e-09 | 1.2055e-09 | 4.3354e-10 | 1.5219e-10 | 5.2159e-11 | 1.7454e-11 | 5.7035e-12 | 1.8202e-12 | 5.6744e-13 | 1.7281e-13 | 5.1417e-14 | 1.4949e-14 | 4.2474e-15 | 1.1795e-15 | 3.2019e-16 | 8.497e-17 | 2.2046e-17 | 5.5932e-18 | 1.3877e-18 | 3.3673e-19 | 7.992e-20 | 1.8555e-20 | 4.2146e-21 | 9.3662e-22 | 2.0367e-22 | 4.3339e-23 | 9.0255e-24 | 1.8396e-24 | 3.6701e-25 | 7.1675e-26 | 1.3703e-26 | 2.5651e-27 | 4.7174e-28 | 9.6204e-29 | 9.6204e-29
|  |  | Refd, t=1.04 | 1.035 | 0 | 9.6154e-05 | 0.00019707 | 0.00038664 | 0.00073308 | 0.0013475 | 0.0024036 | 0.0041614 | 0.0069936 | 0.01141 | 0.018074 | 0.027807 | 0.041565 | 0.060388 | 0.085321 | 0.11729 | 0.15699 | 0.20473 | 0.26034 | 0.32307 | 0.39166 | 0.46431 | 0.5389 | 0.61315 | 0.68479 | 0.75183 | 0.81267 | 0.86624 | 0.91201 | 0.94995 | 0.98048 | 1.0043 | 1.0224 | 1.0358 | 1.0453 | 1.0519 | 1.0564 | 1.0594 | 1.0613 | 1.0624 | 1.0631 | 1.0635 | 1.0638 | 1.0639 | 1.064 | 1.064 | 1.064 | 1.0641 | 1.0641 | 1.0641 | 1.0641 | 1.0641 | 1.0641 | 1.0641 | 1.0641 | 1.0641 | 1.0641 | 1.0641 | 1.0641 | 1.064 | 1.064 | 1.064 | 1.064 | 1.0638 | 1.0636 | 1.0633 | 1.0626 | 1.0616 | 1.0598 | 1.0569 | 1.0525 | 1.0459 | 1.0362 | 1.0227 | 1.0042 | 0.97972 | 0.94837 | 0.90945 | 0.86261 | 0.80797 | 0.74619 | 0.67849 | 0.60656 | 0.53245 | 0.45842 | 0.3867 | 0.31931 | 0.25788 | 0.20357 | 0.15696 | 0.11816 | 0.086807 | 0.062211 | 0.043479 | 0.029627 | 0.019679 | 0.01274 | 0.0080379 | 0.0049415 | 0.0029602 | 0.0017278 | 0.00098266 | 0.00054455 | 0.00029405 | 0.00015473 | 7.9343e-05 | 3.9653e-05 | 1.9316e-05 | 9.172e-06 | 4.2458e-06 | 1.9162e-06 | 8.4332e-07 | 3.6194e-07 | 1.515e-07 | 6.1862e-08 | 2.4643e-08 | 9.5778e-09 | 3.6326e-09 | 1.3447e-09 | 4.8583e-10 | 1.7136e-10 | 5.9012e-11 | 1.9844e-11 | 6.5169e-12 | 2.0904e-12 | 6.5498e-13 | 2.005e-13 | 5.9973e-14 | 1.753e-14 | 5.0077e-15 | 1.3983e-15 | 3.8167e-16 | 1.0185e-16 | 2.6578e-17 | 6.7817e-18 | 1.6924e-18 | 4.1307e-19 | 9.8624e-20 | 2.3036e-20 | 5.2642e-21 | 1.1771e-21 | 2.5755e-22 | 5.5151e-23 | 1.1558e-23 | 2.371e-24 | 4.7611e-25 | 9.3592e-26 | 1.8012e-26 | 3.3943e-27 | 6.2851e-28 | 1.2915e-28 | 1.2915e-28
|  |  | Refd, t=1.04 | 1.04 | 0 | 9.5474e-05 | 0.00019558 | 0.00038344 | 0.00072644 | 0.0013343 | 0.0023784 | 0.0041155 | 0.0069132 | 0.011275 | 0.017857 | 0.02747 | 0.041061 | 0.059665 | 0.084318 | 0.11595 | 0.15526 | 0.20258 | 0.25775 | 0.32006 | 0.38828 | 0.46064 | 0.53505 | 0.60924 | 0.68095 | 0.74819 | 0.80934 | 0.86329 | 0.90949 | 0.94788 | 0.97885 | 1.0031 | 1.0216 | 1.0352 | 1.045 | 1.0518 | 1.0564 | 1.0595 | 1.0614 | 1.0627 | 1.0634 | 1.0638 | 1.0641 | 1.0642 | 1.0643 | 1.0643 | 1.0644 | 1.0644 | 1.0644 | 1.0644 | 1.0644 | 1.0644 | 1.0644 | 1.0644 | 1.0644 | 1.0644 | 1.0644 | 1.0644 | 1.0644 | 1.0644 | 1.0644 | 1.0643 | 1.0643 | 1.0642 | 1.064 | 1.0636 | 1.063 | 1.0619 | 1.0601 | 1.0573 | 1.0529 | 1.0463 | 1.0367 | 1.0232 | 1.0048 | 0.98052 | 0.94936 | 0.91068 | 0.8641 | 0.80976 | 0.74828 | 0.68086 | 0.60916 | 0.53523 | 0.46129 | 0.38957 | 0.32209 | 0.2605 | 0.20595 | 0.15906 | 0.11996 | 0.088293 | 0.063404 | 0.044408 | 0.030329 | 0.020194 | 0.013106 | 0.00829 | 0.0051104 | 0.00307 | 0.0017972 | 0.0010252 | 0.00056991 | 0.00030874 | 0.000163 | 8.3873e-05 | 4.2066e-05 | 2.0566e-05 | 9.8016e-06 | 4.5546e-06 | 2.0636e-06 | 9.1181e-07 | 3.9292e-07 | 1.6516e-07 | 6.7724e-08 | 2.7095e-08 | 1.0577e-08 | 4.0297e-09 | 1.4984e-09 | 5.4391e-10 | 1.9275e-10 | 6.6697e-11 | 2.2537e-11 | 7.4379e-12 | 2.3978e-12 | 7.5513e-13 | 2.3235e-13 | 6.9862e-14 | 2.0529e-14 | 5.8958e-15 | 1.6552e-15 | 4.543e-16 | 1.2191e-16 | 3.1991e-17 | 8.2096e-18 | 2.0605e-18 | 5.0588e-19 | 1.215e-19 | 2.8548e-20 | 6.5632e-21 | 1.4765e-21 | 3.2507e-22 | 7.0043e-23 | 1.4772e-23 | 3.0496e-24 | 6.1632e-25 | 1.2194e-25 | 2.3623e-26 | 4.4813e-27 | 8.3541e-28 | 1.7296e-28 | 1.7296e-28
|  |  | Refd, t=1.05 | 1.045 | 0 | 9.4795e-05 | 0.00019409 | 0.00038025 | 0.00071984 | 0.0013212 | 0.0023535 | 0.00407 | 0.0068338 | 0.011142 | 0.017642 | 0.027137 | 0.040565 | 0.058951 | 0.083328 | 0.11463 | 0.15355 | 0.20045 | 0.25518 | 0.31708 | 0.38492 | 0.45699 | 0.53122 | 0.60534 | 0.67712 | 0.74455 | 0.80599 | 0.86032 | 0.90695 | 0.94579 | 0.97719 | 1.0019 | 1.0207 | 1.0346 | 1.0446 | 1.0517 | 1.0564 | 1.0596 | 1.0616 | 1.0629 | 1.0637 | 1.0641 | 1.0644 | 1.0645 | 1.0646 | 1.0647 | 1.0647 | 1.0647 | 1.0647 | 1.0647 | 1.0647 | 1.0647 | 1.0647 | 1.0647 | 1.0647 | 1.0647 | 1.0647 | 1.0647 | 1.0647 | 1.0647 | 1.0647 | 1.0646 | 1.0646 | 1.0645 | 1.0643 | 1.0639 | 1.0633 | 1.0622 | 1.0604 | 1.0576 | 1.0532 | 1.0467 | 1.0371 | 1.0237 | 1.0055 | 0.98131 | 0.95035 | 0.9119 | 0.8656 | 0.81154 | 0.75036 | 0.68322 | 0.61175 | 0.53799 | 0.46415 | 0.39244 | 0.32488 | 0.26312 | 0.20834 | 0.16117 | 0.12176 | 0.089791 | 0.064609 | 0.045349 | 0.031041 | 0.020716 | 0.013478 | 0.0085476 | 0.0052834 | 0.0031828 | 0.0018686 | 0.0010692 | 0.00059621 | 0.00032403 | 0.00017164 | 8.8619e-05 | 4.4602e-05 | 2.1884e-05 | 1.0468e-05 | 4.8828e-06 | 2.2209e-06 | 9.8519e-07 | 4.2627e-07 | 1.7991e-07 | 7.4085e-08 | 2.9766e-08 | 1.1671e-08 | 4.4662e-09 | 1.6683e-09 | 6.0835e-10 | 2.166e-10 | 7.5304e-11 | 2.5569e-11 | 8.4798e-12 | 2.7472e-12 | 8.6955e-13 | 2.6893e-13 | 8.128e-14 | 2.4009e-14 | 6.9322e-15 | 1.9567e-15 | 5.3997e-16 | 1.457e-16 | 3.8448e-17 | 9.9225e-18 | 2.5047e-18 | 6.185e-19 | 1.4942e-19 | 3.5316e-20 | 8.168e-21 | 1.8487e-21 | 4.095e-22 | 8.8782e-23 | 1.8841e-23 | 3.9143e-24 | 7.9613e-25 | 1.5854e-25 | 3.0913e-26 | 5.9029e-27 | 1.1078e-27 | 2.3107e-28 | 2.3107e-28
|  |  | Refd, t=1.05 | 1.05 | 0 | 9.4115e-05 | 0.0001926 | 0.00037707 | 0.00071328 | 0.0013082 | 0.0023288 | 0.0040251 | 0.0067553 | 0.01101 | 0.01743 | 0.026808 | 0.040074 | 0.058245 | 0.08235 | 0.11332 | 0.15186 | 0.19834 | 0.25264 | 0.31412 | 0.38159 | 0.45336 | 0.5274 | 0.60145 | 0.67329 | 0.7409 | 0.80263 | 0.85734 | 0.90439 | 0.94367 | 0.97551 | 1.0006 | 1.0198 | 1.034 | 1.0443 | 1.0515 | 1.0564 | 1.0597 | 1.0618 | 1.0631 | 1.0639 | 1.0644 | 1.0647 | 1.0648 | 1.0649 | 1.065 | 1.065 | 1.065 | 1.065 | 1.065 | 1.065 | 1.065 | 1.065 | 1.065 | 1.065 | 1.065 | 1.065 | 1.065 | 1.065 | 1.065 | 1.065 | 1.065 | 1.0649 | 1.0648 | 1.0646 | 1.0642 | 1.0636 | 1.0625 | 1.0607 | 1.0579 | 1.0536 | 1.047 | 1.0376 | 1.0243 | 1.0061 | 0.98209 | 0.95133 | 0.91311 | 0.86708 | 0.81332 | 0.75243 | 0.68556 | 0.61433 | 0.54075 | 0.467 | 0.3953 | 0.32766 | 0.26574 | 0.21073 | 0.16329 | 0.12358 | 0.091301 | 0.065826 | 0.0463 | 0.031762 | 0.021247 | 0.013858 | 0.0088108 | 0.0054606 | 0.0032987 | 0.0019423 | 0.0011146 | 0.00062348 | 0.00033992 | 0.00018065 | 9.3589e-05 | 4.7267e-05 | 2.3274e-05 | 1.1174e-05 | 5.2316e-06 | 2.3887e-06 | 1.0638e-06 | 4.6211e-07 | 1.9584e-07 | 8.0981e-08 | 3.2676e-08 | 1.2867e-08 | 4.9457e-09 | 1.8557e-09 | 6.7978e-10 | 2.4315e-10 | 8.4936e-11 | 2.8978e-11 | 9.657e-12 | 3.1441e-12 | 1.0001e-12 | 3.1089e-13 | 9.4444e-14 | 2.8043e-14 | 8.1398e-15 | 2.3098e-15 | 6.4088e-16 | 1.7388e-16 | 4.6139e-17 | 1.1974e-17 | 3.0398e-18 | 7.5495e-19 | 1.8344e-19 | 4.3614e-20 | 1.0147e-20 | 2.3104e-21 | 5.1489e-22 | 1.1232e-22 | 2.3984e-23 | 5.014e-24 | 1.0263e-24 | 2.0568e-25 | 4.0364e-26 | 7.7581e-27 | 1.4657e-27 | 3.0799e-28 | 3.0799e-28
|  |  | Refd, t=1.06 | 1.055 | 0 | 9.3436e-05 | 0.00019112 | 0.00037391 | 0.00070677 | 0.0012953 | 0.0023043 | 0.0039806 | 0.0066777 | 0.01088 | 0.017221 | 0.026484 | 0.03959 | 0.057549 | 0.081383 | 0.11203 | 0.15019 | 0.19625 | 0.25012 | 0.31118 | 0.37827 | 0.44975 | 0.52359 | 0.59757 | 0.66946 | 0.73725 | 0.79926 | 0.85433 | 0.9018 | 0.94153 | 0.97381 | 0.99929 | 1.0188 | 1.0334 | 1.0439 | 1.0513 | 1.0564 | 1.0598 | 1.062 | 1.0633 | 1.0642 | 1.0647 | 1.065 | 1.0651 | 1.0652 | 1.0653 | 1.0653 | 1.0653 | 1.0653 | 1.0653 | 1.0653 | 1.0653 | 1.0653 | 1.0653 | 1.0653 | 1.0653 | 1.0653 | 1.0653 | 1.0653 | 1.0653 | 1.0653 | 1.0653 | 1.0652 | 1.0651 | 1.0649 | 1.0646 | 1.0639 | 1.0628 | 1.0611 | 1.0583 | 1.0539 | 1.0474 | 1.038 | 1.0248 | 1.0067 | 0.98288 | 0.95231 | 0.91432 | 0.86855 | 0.81508 | 0.75448 | 0.68789 | 0.6169 | 0.5435 | 0.46985 | 0.39816 | 0.33044 | 0.26836 | 0.21313 | 0.16542 | 0.1254 | 0.092821 | 0.067055 | 0.047263 | 0.032494 | 0.021787 | 0.014244 | 0.0090797 | 0.0056422 | 0.0034178 | 0.0020181 | 0.0011616 | 0.00065173 | 0.00035645 | 0.00019005 | 9.879e-05 | 5.0066e-05 | 2.474e-05 | 1.1921e-05 | 5.602e-06 | 2.5676e-06 | 1.1479e-06 | 5.0063e-07 | 2.1303e-07 | 8.8452e-08 | 3.5841e-08 | 1.4174e-08 | 5.472e-09 | 2.0623e-09 | 7.589e-10 | 2.727e-10 | 9.5704e-11 | 3.2806e-11 | 1.0986e-11 | 3.5942e-12 | 1.149e-12 | 3.5896e-13 | 1.0961e-13 | 3.2714e-14 | 9.5452e-15 | 2.723e-15 | 7.5959e-16 | 2.0721e-16 | 5.5285e-17 | 1.4428e-17 | 3.6834e-18 | 9.2001e-19 | 2.2484e-19 | 5.3768e-20 | 1.2583e-20 | 2.8823e-21 | 6.4621e-22 | 1.4182e-22 | 3.0471e-23 | 6.4098e-24 | 1.3202e-24 | 2.6627e-25 | 5.2591e-26 | 1.0174e-26 | 1.9349e-27 | 4.0956e-28 | 4.0956e-28
|  |  | Refd, t=1.06 | 1.06 | 0 | 9.2756e-05 | 0.00018964 | 0.00037076 | 0.00070029 | 0.0012825 | 0.0022801 | 0.0039366 | 0.006601 | 0.010752 | 0.017014 | 0.026164 | 0.039112 | 0.056861 | 0.080429 | 0.11075 | 0.14854 | 0.19418 | 0.24762 | 0.30827 | 0.37499 | 0.44616 | 0.5198 | 0.5937 | 0.66563 | 0.73359 | 0.79588 | 0.85131 | 0.8992 | 0.93936 | 0.97208 | 0.99797 | 1.0179 | 1.0327 | 1.0435 | 1.0512 | 1.0564 | 1.0599 | 1.0621 | 1.0636 | 1.0644 | 1.065 | 1.0653 | 1.0655 | 1.0656 | 1.0656 | 1.0656 | 1.0656 | 1.0656 | 1.0657 | 1.0657 | 1.0657 | 1.0657 | 1.0657 | 1.0657 | 1.0657 | 1.0657 | 1.0657 | 1.0657 | 1.0656 | 1.0656 | 1.0656 | 1.0655 | 1.0654 | 1.0652 | 1.0649 | 1.0642 | 1.0632 | 1.0614 | 1.0586 | 1.0543 | 1.0478 | 1.0385 | 1.0253 | 1.0074 | 0.98366 | 0.95328 | 0.91552 | 0.87002 | 0.81683 | 0.75653 | 0.69021 | 0.61946 | 0.54623 | 0.47269 | 0.40101 | 0.33322 | 0.27099 | 0.21553 | 0.16755 | 0.12724 | 0.094353 | 0.068295 | 0.048236 | 0.033236 | 0.022336 | 0.014638 | 0.0093543 | 0.0058281 | 0.00354 | 0.0020962 | 0.0012101 | 0.00068101 | 0.00037363 | 0.00019986 | 0.00010423 | 5.3004e-05 | 2.6284e-05 | 1.2711e-05 | 5.9951e-06 | 2.7581e-06 | 1.2378e-06 | 5.4199e-07 | 2.3156e-07 | 9.654e-08 | 3.9282e-08 | 1.5602e-08 | 6.0492e-09 | 2.2899e-09 | 8.4644e-10 | 3.0555e-10 | 1.0773e-10 | 3.7103e-11 | 1.2484e-11 | 4.1042e-12 | 1.3185e-12 | 4.1398e-13 | 1.2705e-13 | 3.8113e-14 | 1.1179e-14 | 3.2058e-15 | 8.9903e-16 | 2.4658e-16 | 6.6148e-17 | 1.7358e-17 | 4.4563e-18 | 1.1194e-18 | 2.7512e-19 | 6.6175e-20 | 1.5578e-20 | 3.5892e-21 | 8.0952e-22 | 1.7874e-22 | 3.8638e-23 | 8.178e-24 | 1.6949e-24 | 3.44e-25 | 6.8376e-26 | 1.3313e-26 | 2.5485e-27 | 5.4338e-28 | 5.4338e-28
|  |  | Refd, t=1.07 | 1.065 | 0 | 9.2078e-05 | 0.00018817 | 0.00036763 | 0.00069386 | 0.0012698 | 0.0022561 | 0.0038931 | 0.0065252 | 0.010625 | 0.01681 | 0.025848 | 0.038641 | 0.056182 | 0.079486 | 0.10948 | 0.1469 | 0.19214 | 0.24515 | 0.30538 | 0.37172 | 0.4426 | 0.51603 | 0.58983 | 0.66181 | 0.72993 | 0.79249 | 0.84828 | 0.89657 | 0.93717 | 0.97032 | 0.99662 | 1.0169 | 1.0321 | 1.0431 | 1.051 | 1.0563 | 1.06 | 1.0623 | 1.0638 | 1.0647 | 1.0653 | 1.0656 | 1.0658 | 1.0659 | 1.0659 | 1.0659 | 1.066 | 1.066 | 1.066 | 1.066 | 1.066 | 1.066 | 1.066 | 1.066 | 1.066 | 1.066 | 1.066 | 1.066 | 1.066 | 1.0659 | 1.0659 | 1.0659 | 1.0658 | 1.0656 | 1.0652 | 1.0646 | 1.0635 | 1.0617 | 1.0589 | 1.0546 | 1.0482 | 1.0389 | 1.0258 | 1.008 | 0.98444 | 0.95425 | 0.91672 | 0.87148 | 0.81858 | 0.75856 | 0.69252 | 0.62201 | 0.54896 | 0.47552 | 0.40386 | 0.336 | 0.27362 | 0.21794 | 0.16969 | 0.12909 | 0.095896 | 0.069546 | 0.049221 | 0.033988 | 0.022894 | 0.01504 | 0.0096346 | 0.0060183 | 0.0036655 | 0.0021766 | 0.0012602 | 0.00071132 | 0.00039148 | 0.00021007 | 0.00010992 | 5.6087e-05 | 2.7909e-05 | 1.3545e-05 | 6.412e-06 | 2.961e-06 | 1.334e-06 | 5.8637e-07 | 2.5152e-07 | 1.0529e-07 | 4.3021e-08 | 1.7159e-08 | 6.6816e-09 | 2.5404e-09 | 9.4323e-10 | 3.4204e-10 | 1.2115e-10 | 4.192e-11 | 1.4172e-11 | 4.6815e-12 | 1.5113e-12 | 4.7687e-13 | 1.4708e-13 | 4.4349e-14 | 1.3075e-14 | 3.7692e-15 | 1.0626e-15 | 2.9301e-16 | 7.9029e-17 | 2.0853e-17 | 5.3831e-18 | 1.3598e-18 | 3.3611e-19 | 8.1308e-20 | 1.9251e-20 | 4.4617e-21 | 1.0123e-21 | 2.2485e-22 | 4.89e-23 | 1.0413e-23 | 2.1716e-24 | 4.435e-25 | 8.8711e-26 | 1.7382e-26 | 3.3493e-27 | 7.1929e-28 | 7.1929e-28
|  |  | Refd, t=1.07 | 1.07 | 0 | 9.14e-05 | 0.00018669 | 0.00036451 | 0.00068748 | 0.0012572 | 0.0022324 | 0.00385 | 0.0064503 | 0.0105 | 0.016608 | 0.025536 | 0.038175 | 0.055512 | 0.078555 | 0.10823 | 0.14528 | 0.19012 | 0.2427 | 0.30251 | 0.36848 | 0.43905 | 0.51227 | 0.58598 | 0.65799 | 0.72626 | 0.78909 | 0.84522 | 0.89392 | 0.93496 | 0.96855 | 0.99525 | 1.0159 | 1.0314 | 1.0427 | 1.0508 | 1.0563 | 1.06 | 1.0625 | 1.064 | 1.065 | 1.0655 | 1.0659 | 1.0661 | 1.0662 | 1.0662 | 1.0663 | 1.0663 | 1.0663 | 1.0663 | 1.0663 | 1.0663 | 1.0663 | 1.0663 | 1.0663 | 1.0663 | 1.0663 | 1.0663 | 1.0663 | 1.0663 | 1.0663 | 1.0662 | 1.0662 | 1.0661 | 1.0659 | 1.0655 | 1.0649 | 1.0638 | 1.0621 | 1.0593 | 1.055 | 1.0486 | 1.0393 | 1.0263 | 1.0086 | 0.98521 | 0.95521 | 0.91791 | 0.87293 | 0.82031 | 0.76059 | 0.69482 | 0.62454 | 0.55167 | 0.47834 | 0.4067 | 0.33878 | 0.27625 | 0.22035 | 0.17184 | 0.13094 | 0.097451 | 0.070809 | 0.050217 | 0.03475 | 0.02346 | 0.015448 | 0.0099208 | 0.0062131 | 0.0037943 | 0.0022594 | 0.0013119 | 0.00074271 | 0.00041001 | 0.00022072 | 0.00011587 | 5.9321e-05 | 2.9621e-05 | 1.4426e-05 | 6.854e-06 | 3.1768e-06 | 1.4367e-06 | 6.3397e-07 | 2.7301e-07 | 1.1475e-07 | 4.7079e-08 | 1.8857e-08 | 7.3741e-09 | 2.8159e-09 | 1.0501e-09 | 3.8252e-10 | 1.3611e-10 | 4.7315e-11 | 1.6071e-11 | 5.3343e-12 | 1.7304e-12 | 5.4869e-13 | 1.7008e-13 | 5.1542e-14 | 1.5273e-14 | 4.4257e-15 | 1.2543e-15 | 3.4769e-16 | 9.4284e-17 | 2.5013e-17 | 6.4928e-18 | 1.6492e-18 | 4.0995e-19 | 9.9737e-20 | 2.3751e-20 | 5.5366e-21 | 1.2636e-21 | 2.8234e-22 | 6.1772e-23 | 1.3235e-23 | 2.7768e-24 | 5.7063e-25 | 1.1486e-25 | 2.2648e-26 | 4.3921e-27 | 9.5002e-28 | 9.5002e-28
|  |  | Refd, t=1.08 | 1.075 | 0 | 9.0722e-05 | 0.00018523 | 0.00036141 | 0.00068113 | 0.0012448 | 0.0022088 | 0.0038074 | 0.0063763 | 0.010376 | 0.016409 | 0.025228 | 0.037715 | 0.05485 | 0.077635 | 0.107 | 0.14369 | 0.18811 | 0.24028 | 0.29967 | 0.36526 | 0.43552 | 0.50853 | 0.58214 | 0.65418 | 0.72259 | 0.78567 | 0.84215 | 0.89125 | 0.93272 | 0.96674 | 0.99386 | 1.0149 | 1.0307 | 1.0423 | 1.0505 | 1.0562 | 1.0601 | 1.0626 | 1.0642 | 1.0652 | 1.0658 | 1.0662 | 1.0664 | 1.0665 | 1.0665 | 1.0666 | 1.0666 | 1.0666 | 1.0666 | 1.0666 | 1.0666 | 1.0666 | 1.0666 | 1.0666 | 1.0666 | 1.0666 | 1.0666 | 1.0666 | 1.0666 | 1.0666 | 1.0666 | 1.0665 | 1.0664 | 1.0662 | 1.0658 | 1.0652 | 1.0641 | 1.0624 | 1.0596 | 1.0553 | 1.049 | 1.0398 | 1.0269 | 1.0093 | 0.98599 | 0.95617 | 0.9191 | 0.87437 | 0.82203 | 0.7626 | 0.6971 | 0.62707 | 0.55438 | 0.48115 | 0.40954 | 0.34155 | 0.27888 | 0.22277 | 0.174 | 0.13281 | 0.099016 | 0.072083 | 0.051224 | 0.035523 | 0.024035 | 0.015864 | 0.010213 | 0.0064124 | 0.0039264 | 0.0023445 | 0.0013652 | 0.00077519 | 0.00042925 | 0.00023181 | 0.00012208 | 6.2711e-05 | 3.1421e-05 | 1.5357e-05 | 7.3224e-06 | 3.4064e-06 | 1.5463e-06 | 6.8498e-07 | 2.9614e-07 | 1.2497e-07 | 5.1482e-08 | 2.0706e-08 | 8.1317e-09 | 3.1186e-09 | 1.1681e-09 | 4.274e-10 | 1.5277e-10 | 5.335e-11 | 1.8206e-11 | 6.0716e-12 | 1.9791e-12 | 6.306e-13 | 1.9644e-13 | 5.9828e-14 | 1.7819e-14 | 5.19e-15 | 1.4785e-15 | 4.1202e-16 | 1.1232e-16 | 2.996e-17 | 7.8195e-18 | 1.9972e-18 | 4.9923e-19 | 1.2214e-19 | 2.9253e-20 | 6.8587e-21 | 1.5744e-21 | 3.5388e-22 | 7.7886e-23 | 1.6788e-23 | 3.5438e-24 | 7.3273e-25 | 1.484e-25 | 2.9446e-26 | 5.7472e-27 | 1.252e-27 | 1.252e-27
|  |  | Refd, t=1.08 | 1.08 | 0 | 9.0045e-05 | 0.00018376 | 0.00035832 | 0.00067483 | 0.0012324 | 0.0021855 | 0.0037653 | 0.0063031 | 0.010254 | 0.016213 | 0.024923 | 0.037261 | 0.054196 | 0.076726 | 0.10578 | 0.1421 | 0.18613 | 0.23787 | 0.29686 | 0.36207 | 0.43201 | 0.5048 | 0.57831 | 0.65036 | 0.71892 | 0.78225 | 0.83907 | 0.88857 | 0.93046 | 0.96492 | 0.99245 | 1.0138 | 1.03 | 1.0418 | 1.0503 | 1.0562 | 1.0601 | 1.0628 | 1.0644 | 1.0655 | 1.0661 | 1.0665 | 1.0667 | 1.0668 | 1.0669 | 1.0669 | 1.0669 | 1.0669 | 1.0669 | 1.0669 | 1.0669 | 1.0669 | 1.0669 | 1.0669 | 1.0669 | 1.0669 | 1.0669 | 1.0669 | 1.0669 | 1.0669 | 1.0669 | 1.0668 | 1.0667 | 1.0665 | 1.0661 | 1.0655 | 1.0644 | 1.0627 | 1.0599 | 1.0557 | 1.0494 | 1.0402 | 1.0274 | 1.0099 | 0.98676 | 0.95713 | 0.92027 | 0.87581 | 0.82375 | 0.7646 | 0.69938 | 0.62958 | 0.55707 | 0.48395 | 0.41237 | 0.34432 | 0.28151 | 0.2252 | 0.17616 | 0.13468 | 0.10059 | 0.073369 | 0.052242 | 0.036305 | 0.024619 | 0.016287 | 0.010511 | 0.0066162 | 0.0040619 | 0.0024321 | 0.0014202 | 0.00080879 | 0.00044922 | 0.00024335 | 0.00012857 | 6.6264e-05 | 3.3314e-05 | 1.6339e-05 | 7.8184e-06 | 3.6505e-06 | 1.6633e-06 | 7.3961e-07 | 3.2101e-07 | 1.36e-07 | 5.6255e-08 | 2.2719e-08 | 8.9599e-09 | 3.451e-09 | 1.2983e-09 | 4.7711e-10 | 1.713e-10 | 6.0097e-11 | 2.0604e-11 | 6.9036e-12 | 2.261e-12 | 7.2393e-13 | 2.2661e-13 | 6.9364e-14 | 2.0763e-14 | 6.0784e-15 | 1.7406e-15 | 4.8758e-16 | 1.3363e-16 | 3.5834e-17 | 9.4033e-18 | 2.4149e-18 | 6.0699e-19 | 1.4934e-19 | 3.597e-20 | 8.482e-21 | 1.9584e-21 | 4.4275e-22 | 9.8024e-23 | 2.1255e-23 | 4.514e-24 | 9.3902e-25 | 1.9135e-25 | 3.8206e-26 | 7.5045e-27 | 1.6464e-27 | 1.6464e-27
|  |  | Refd, t=1.09 | 1.085 | 0 | 8.937e-05 | 0.0001823 | 0.00035525 | 0.00066857 | 0.0012202 | 0.0021625 | 0.0037236 | 0.0062308 | 0.010133 | 0.016019 | 0.024623 | 0.036812 | 0.05355 | 0.075829 | 0.10458 | 0.14054 | 0.18417 | 0.23549 | 0.29406 | 0.3589 | 0.42853 | 0.5011 | 0.57449 | 0.64656 | 0.71525 | 0.77882 | 0.83597 | 0.88586 | 0.92818 | 0.96307 | 0.99101 | 1.0128 | 1.0292 | 1.0414 | 1.05 | 1.0561 | 1.0602 | 1.0629 | 1.0646 | 1.0657 | 1.0664 | 1.0668 | 1.067 | 1.0671 | 1.0672 | 1.0672 | 1.0672 | 1.0672 | 1.0673 | 1.0673 | 1.0673 | 1.0673 | 1.0673 | 1.0673 | 1.0673 | 1.0673 | 1.0673 | 1.0672 | 1.0672 | 1.0672 | 1.0672 | 1.0671 | 1.067 | 1.0668 | 1.0665 | 1.0658 | 1.0648 | 1.063 | 1.0603 | 1.0561 | 1.0498 | 1.0407 | 1.0279 | 1.0105 | 0.98753 | 0.95808 | 0.92145 | 0.87724 | 0.82546 | 0.76659 | 0.70164 | 0.63208 | 0.55976 | 0.48675 | 0.4152 | 0.34709 | 0.28414 | 0.22762 | 0.17833 | 0.13657 | 0.10218 | 0.074666 | 0.053271 | 0.037098 | 0.025212 | 0.016718 | 0.010815 | 0.0068247 | 0.0042008 | 0.0025221 | 0.0014769 | 0.00084355 | 0.00046993 | 0.00025536 | 0.00013535 | 6.9985e-05 | 3.5303e-05 | 1.7374e-05 | 8.3434e-06 | 3.9098e-06 | 1.788e-06 | 7.9809e-07 | 3.4773e-07 | 1.4791e-07 | 6.1425e-08 | 2.4909e-08 | 9.8645e-09 | 3.8156e-09 | 1.4416e-09 | 5.3213e-10 | 1.9191e-10 | 6.7632e-11 | 2.3294e-11 | 7.8414e-12 | 2.5804e-12 | 8.3014e-13 | 2.6113e-13 | 8.0323e-14 | 2.4163e-14 | 7.1098e-15 | 2.0464e-15 | 5.7623e-16 | 1.5876e-16 | 4.2799e-17 | 1.1291e-17 | 2.9155e-18 | 7.3687e-19 | 1.8231e-19 | 4.4158e-20 | 1.0472e-20 | 2.4317e-21 | 5.5297e-22 | 1.2315e-22 | 2.686e-23 | 5.7387e-24 | 1.201e-24 | 2.4625e-25 | 4.947e-26 | 9.7785e-27 | 2.1603e-27 | 2.1603e-27
|  |  | Refd, t=1.09 | 1.09 | 0 | 8.8695e-05 | 0.00018085 | 0.00035219 | 0.00066236 | 0.001208 | 0.0021396 | 0.0036824 | 0.0061593 | 0.010014 | 0.015827 | 0.024326 | 0.03637 | 0.052913 | 0.074942 | 0.10338 | 0.13899 | 0.18223 | 0.23314 | 0.29129 | 0.35575 | 0.42506 | 0.4974 | 0.57069 | 0.64275 | 0.71157 | 0.77538 | 0.83285 | 0.88313 | 0.92588 | 0.96119 | 0.98955 | 1.0117 | 1.0285 | 1.0409 | 1.0498 | 1.056 | 1.0602 | 1.063 | 1.0648 | 1.066 | 1.0666 | 1.0671 | 1.0673 | 1.0674 | 1.0675 | 1.0675 | 1.0676 | 1.0676 | 1.0676 | 1.0676 | 1.0676 | 1.0676 | 1.0676 | 1.0676 | 1.0676 | 1.0676 | 1.0676 | 1.0676 | 1.0676 | 1.0675 | 1.0675 | 1.0675 | 1.0673 | 1.0671 | 1.0668 | 1.0661 | 1.0651 | 1.0634 | 1.0606 | 1.0564 | 1.0502 | 1.0411 | 1.0284 | 1.0111 | 0.98829 | 0.95902 | 0.92261 | 0.87866 | 0.82715 | 0.76857 | 0.70389 | 0.63457 | 0.56243 | 0.48954 | 0.41802 | 0.34986 | 0.28678 | 0.23006 | 0.18051 | 0.13846 | 0.10378 | 0.075974 | 0.054311 | 0.0379 | 0.025813 | 0.017156 | 0.011125 | 0.0070378 | 0.0043433 | 0.0026147 | 0.0015354 | 0.00087948 | 0.00049141 | 0.00026785 | 0.00014242 | 7.3881e-05 | 3.7393e-05 | 1.8466e-05 | 8.8989e-06 | 4.1851e-06 | 1.921e-06 | 8.6066e-07 | 3.7643e-07 | 1.6074e-07 | 6.7022e-08 | 2.7289e-08 | 1.0852e-08 | 4.2152e-09 | 1.5995e-09 | 5.9296e-10 | 2.148e-10 | 7.6039e-11 | 2.6309e-11 | 8.8975e-12 | 2.9417e-12 | 9.509e-13 | 3.0056e-13 | 9.2905e-14 | 2.8087e-14 | 8.306e-15 | 2.4029e-15 | 6.8009e-16 | 1.8835e-16 | 5.1045e-17 | 1.3539e-17 | 3.5147e-18 | 8.9317e-19 | 2.222e-19 | 5.4121e-20 | 1.2907e-20 | 3.0144e-21 | 6.8941e-22 | 1.5443e-22 | 3.3882e-23 | 7.282e-24 | 1.5332e-24 | 3.1626e-25 | 6.3926e-26 | 1.2715e-26 | 2.8287e-27 | 2.8287e-27
|  |  | Refd, t=1.1 | 1.095 | 0 | 8.8021e-05 | 0.0001794 | 0.00034915 | 0.00065619 | 0.001196 | 0.002117 | 0.0036417 | 0.0060886 | 0.0098959 | 0.015638 | 0.024034 | 0.035933 | 0.052283 | 0.074066 | 0.10221 | 0.13746 | 0.1803 | 0.2308 | 0.28855 | 0.35262 | 0.42162 | 0.49373 | 0.56689 | 0.63896 | 0.70789 | 0.77193 | 0.82972 | 0.88039 | 0.92355 | 0.9593 | 0.98806 | 1.0106 | 1.0277 | 1.0404 | 1.0495 | 1.0559 | 1.0603 | 1.0632 | 1.065 | 1.0662 | 1.0669 | 1.0673 | 1.0676 | 1.0677 | 1.0678 | 1.0679 | 1.0679 | 1.0679 | 1.0679 | 1.0679 | 1.0679 | 1.0679 | 1.0679 | 1.0679 | 1.0679 | 1.0679 | 1.0679 | 1.0679 | 1.0679 | 1.0679 | 1.0678 | 1.0678 | 1.0677 | 1.0675 | 1.0671 | 1.0665 | 1.0654 | 1.0637 | 1.061 | 1.0568 | 1.0505 | 1.0415 | 1.0289 | 1.0117 | 0.98905 | 0.95996 | 0.92378 | 0.88007 | 0.82884 | 0.77054 | 0.70614 | 0.63705 | 0.5651 | 0.49232 | 0.42083 | 0.35263 | 0.28941 | 0.23249 | 0.1827 | 0.14036 | 0.10539 | 0.077294 | 0.055362 | 0.038713 | 0.026424 | 0.017602 | 0.011441 | 0.0072557 | 0.0044893 | 0.0027098 | 0.0015956 | 0.00091662 | 0.00051368 | 0.00028084 | 0.0001498 | 7.7959e-05 | 3.9588e-05 | 1.9617e-05 | 9.4862e-06 | 4.4772e-06 | 2.0626e-06 | 9.2755e-07 | 4.0723e-07 | 1.7457e-07 | 7.3077e-08 | 2.9875e-08 | 1.1929e-08 | 4.653e-09 | 1.7731e-09 | 6.6018e-10 | 2.402e-10 | 8.5411e-11 | 2.9685e-11 | 1.0086e-11 | 3.3501e-12 | 1.088e-12 | 3.4556e-13 | 1.0733e-13 | 3.2609e-14 | 9.6914e-15 | 2.8178e-15 | 8.0163e-16 | 2.2316e-16 | 6.0795e-17 | 1.621e-17 | 4.2309e-18 | 1.081e-18 | 2.704e-19 | 6.6227e-20 | 1.5883e-20 | 3.7303e-21 | 8.5805e-22 | 1.9331e-22 | 4.2662e-23 | 9.2232e-24 | 1.9535e-24 | 4.0538e-25 | 8.244e-26 | 1.65e-26 | 3.6961e-27 | 3.6961e-27
|  |  | Refd, t=1.1 | 1.1 | 0 | 8.7349e-05 | 0.00017795 | 0.00034612 | 0.00065006 | 0.001184 | 0.0020946 | 0.0036013 | 0.0060188 | 0.0097795 | 0.015451 | 0.023744 | 0.035501 | 0.051661 | 0.073201 | 0.10104 | 0.13595 | 0.1784 | 0.22849 | 0.28582 | 0.34952 | 0.4182 | 0.49007 | 0.56311 | 0.63516 | 0.70421 | 0.76847 | 0.82658 | 0.87762 | 0.92121 | 0.95738 | 0.98656 | 1.0094 | 1.0269 | 1.0399 | 1.0492 | 1.0558 | 1.0603 | 1.0633 | 1.0652 | 1.0664 | 1.0672 | 1.0676 | 1.0679 | 1.068 | 1.0681 | 1.0682 | 1.0682 | 1.0682 | 1.0682 | 1.0682 | 1.0682 | 1.0682 | 1.0682 | 1.0682 | 1.0682 | 1.0682 | 1.0682 | 1.0682 | 1.0682 | 1.0682 | 1.0682 | 1.0681 | 1.068 | 1.0678 | 1.0674 | 1.0668 | 1.0657 | 1.064 | 1.0613 | 1.0571 | 1.0509 | 1.042 | 1.0294 | 1.0124 | 0.98981 | 0.9609 | 0.92493 | 0.88148 | 0.83052 | 0.7725 | 0.70837 | 0.63952 | 0.56775 | 0.49509 | 0.42364 | 0.35539 | 0.29205 | 0.23493 | 0.18489 | 0.14228 | 0.107 | 0.078624 | 0.056423 | 0.039536 | 0.027044 | 0.018055 | 0.011763 | 0.0074783 | 0.0046389 | 0.0028075 | 0.0016577 | 0.00095498 | 0.00053675 | 0.00029434 | 0.00015749 | 8.2224e-05 | 4.1891e-05 | 2.0828e-05 | 1.0107e-05 | 4.7871e-06 | 2.2133e-06 | 9.9902e-07 | 4.4027e-07 | 1.8946e-07 | 7.9622e-08 | 3.2681e-08 | 1.3103e-08 | 5.1321e-09 | 1.9639e-09 | 7.3437e-10 | 2.6836e-10 | 9.5847e-11 | 3.3462e-11 | 1.1421e-11 | 3.8112e-12 | 1.2436e-12 | 3.9685e-13 | 1.2386e-13 | 3.7815e-14 | 1.1294e-14 | 3.3003e-15 | 9.4365e-16 | 2.6404e-16 | 7.2308e-17 | 1.9382e-17 | 5.0856e-18 | 1.3064e-18 | 3.2856e-19 | 8.0913e-20 | 1.9513e-20 | 4.6087e-21 | 1.0661e-21 | 2.4157e-22 | 5.3621e-23 | 1.166e-23 | 2.4843e-24 | 5.1863e-25 | 1.0611e-25 | 2.1368e-26 | 4.8195e-27 | 4.8195e-27
|  |  | Refd, t=1.11 | 1.105 | 0 | 8.6678e-05 | 0.00017651 | 0.00034311 | 0.00064398 | 0.0011722 | 0.0020725 | 0.0035614 | 0.0059497 | 0.0096645 | 0.015267 | 0.023459 | 0.035075 | 0.051047 | 0.072346 | 0.099893 | 0.13445 | 0.17652 | 0.2262 | 0.28312 | 0.34644 | 0.41479 | 0.48643 | 0.55933 | 0.63138 | 0.70053 | 0.76501 | 0.82342 | 0.87484 | 0.91884 | 0.95543 | 0.98502 | 1.0083 | 1.0261 | 1.0393 | 1.0489 | 1.0557 | 1.0603 | 1.0634 | 1.0654 | 1.0667 | 1.0674 | 1.0679 | 1.0682 | 1.0684 | 1.0684 | 1.0685 | 1.0685 | 1.0685 | 1.0685 | 1.0685 | 1.0685 | 1.0685 | 1.0685 | 1.0685 | 1.0685 | 1.0685 | 1.0685 | 1.0685 | 1.0685 | 1.0685 | 1.0685 | 1.0684 | 1.0683 | 1.0681 | 1.0677 | 1.0671 | 1.0661 | 1.0643 | 1.0616 | 1.0575 | 1.0513 | 1.0424 | 1.0299 | 1.013 | 0.99057 | 0.96184 | 0.92608 | 0.88288 | 0.83219 | 0.77445 | 0.71059 | 0.64198 | 0.5704 | 0.49786 | 0.42644 | 0.35815 | 0.29469 | 0.23738 | 0.18709 | 0.1442 | 0.10863 | 0.079966 | 0.057496 | 0.040369 | 0.027672 | 0.018516 | 0.012092 | 0.0077059 | 0.0047921 | 0.0029078 | 0.0017217 | 0.00099462 | 0.00056065 | 0.00030837 | 0.00016551 | 8.6685e-05 | 4.4308e-05 | 2.2103e-05 | 1.0763e-05 | 5.1155e-06 | 2.3737e-06 | 1.0754e-06 | 4.7569e-07 | 2.0549e-07 | 8.6694e-08 | 3.5725e-08 | 1.4381e-08 | 5.656e-09 | 2.1735e-09 | 8.162e-10 | 2.9956e-10 | 1.0746e-10 | 3.7684e-11 | 1.292e-11 | 4.3313e-12 | 1.4199e-12 | 4.5526e-13 | 1.4277e-13 | 4.38e-14 | 1.3146e-14 | 3.8606e-15 | 1.1094e-15 | 3.1201e-16 | 8.5886e-17 | 2.3141e-17 | 6.1041e-18 | 1.5764e-18 | 3.9861e-19 | 9.8701e-20 | 2.3935e-20 | 5.6845e-21 | 1.3224e-21 | 3.0135e-22 | 6.7276e-23 | 1.4715e-23 | 3.1535e-24 | 6.6224e-25 | 1.363e-25 | 2.7617e-26 | 6.2714e-27 | 6.2714e-27
|  |  | Refd, t=1.11 | 1.11 | 0 | 8.6009e-05 | 0.00017508 | 0.00034012 | 0.00063794 | 0.0011604 | 0.0020505 | 0.003522 | 0.0058815 | 0.0095509 | 0.015085 | 0.023177 | 0.034654 | 0.050441 | 0.071501 | 0.098757 | 0.13297 | 0.17466 | 0.22393 | 0.28045 | 0.34338 | 0.41141 | 0.48281 | 0.55557 | 0.6276 | 0.69685 | 0.76153 | 0.82025 | 0.87204 | 0.91645 | 0.95346 | 0.98347 | 1.0071 | 1.0253 | 1.0388 | 1.0486 | 1.0555 | 1.0603 | 1.0635 | 1.0656 | 1.0669 | 1.0677 | 1.0682 | 1.0685 | 1.0687 | 1.0688 | 1.0688 | 1.0688 | 1.0688 | 1.0689 | 1.0689 | 1.0689 | 1.0689 | 1.0689 | 1.0689 | 1.0689 | 1.0689 | 1.0689 | 1.0689 | 1.0688 | 1.0688 | 1.0688 | 1.0687 | 1.0686 | 1.0684 | 1.0681 | 1.0674 | 1.0664 | 1.0647 | 1.062 | 1.0578 | 1.0517 | 1.0429 | 1.0305 | 1.0136 | 0.99132 | 0.96277 | 0.92722 | 0.88427 | 0.83385 | 0.77639 | 0.71279 | 0.64442 | 0.57303 | 0.50061 | 0.42924 | 0.36091 | 0.29732 | 0.23983 | 0.1893 | 0.14613 | 0.11027 | 0.081319 | 0.05858 | 0.041212 | 0.02831 | 0.018984 | 0.012426 | 0.0079383 | 0.004949 | 0.0030109 | 0.0017875 | 0.0010355 | 0.0005854 | 0.00032295 | 0.00017386 | 9.1347e-05 | 4.6842e-05 | 2.3445e-05 | 1.1455e-05 | 5.4636e-06 | 2.5442e-06 | 1.1568e-06 | 5.1363e-07 | 2.2272e-07 | 9.4328e-08 | 3.9025e-08 | 1.5773e-08 | 6.2286e-09 | 2.4035e-09 | 9.0639e-10 | 3.3409e-10 | 1.2037e-10 | 4.2399e-11 | 1.4602e-11 | 4.9175e-12 | 1.6196e-12 | 5.217e-13 | 1.6439e-13 | 5.0674e-14 | 1.5283e-14 | 4.5105e-15 | 1.3027e-15 | 3.6821e-16 | 1.0188e-16 | 2.7592e-17 | 7.3163e-18 | 1.8995e-18 | 4.8288e-19 | 1.2022e-19 | 2.9311e-20 | 7.0001e-21 | 1.6376e-21 | 3.7528e-22 | 8.426e-23 | 1.8536e-23 | 3.9956e-24 | 8.4402e-25 | 1.7475e-25 | 3.5624e-26 | 8.1443e-27 | 8.1443e-27
|  |  | Refd, t=1.12 | 1.115 | 0 | 8.5341e-05 | 0.00017365 | 0.00033714 | 0.00063194 | 0.0011488 | 0.0020288 | 0.003483 | 0.0058141 | 0.0094387 | 0.014905 | 0.022899 | 0.034239 | 0.049842 | 0.070667 | 0.097633 | 0.13151 | 0.17281 | 0.22168 | 0.27779 | 0.34035 | 0.40805 | 0.4792 | 0.55183 | 0.62382 | 0.69316 | 0.75805 | 0.81706 | 0.86922 | 0.91404 | 0.95148 | 0.98189 | 1.0059 | 1.0244 | 1.0382 | 1.0483 | 1.0554 | 1.0603 | 1.0636 | 1.0658 | 1.0671 | 1.068 | 1.0685 | 1.0688 | 1.069 | 1.0691 | 1.0691 | 1.0691 | 1.0692 | 1.0692 | 1.0692 | 1.0692 | 1.0692 | 1.0692 | 1.0692 | 1.0692 | 1.0692 | 1.0692 | 1.0692 | 1.0692 | 1.0691 | 1.0691 | 1.0691 | 1.0689 | 1.0687 | 1.0684 | 1.0677 | 1.0667 | 1.065 | 1.0623 | 1.0582 | 1.0521 | 1.0433 | 1.031 | 1.0142 | 0.99207 | 0.96369 | 0.92836 | 0.88565 | 0.8355 | 0.77832 | 0.71499 | 0.64686 | 0.57565 | 0.50336 | 0.43203 | 0.36366 | 0.29996 | 0.24228 | 0.19151 | 0.14807 | 0.11192 | 0.082682 | 0.059674 | 0.042066 | 0.028956 | 0.019461 | 0.012767 | 0.0081756 | 0.0051097 | 0.0031167 | 0.0018553 | 0.0010778 | 0.00061103 | 0.00033808 | 0.00018256 | 9.6219e-05 | 4.9499e-05 | 2.4857e-05 | 1.2186e-05 | 5.8322e-06 | 2.7255e-06 | 1.2437e-06 | 5.5425e-07 | 2.4124e-07 | 1.0256e-07 | 4.2599e-08 | 1.7286e-08 | 6.8539e-09 | 2.6557e-09 | 1.0057e-09 | 3.7227e-10 | 1.3471e-10 | 4.7659e-11 | 1.6487e-11 | 5.5774e-12 | 1.8453e-12 | 5.972e-13 | 1.8907e-13 | 5.856e-14 | 1.7747e-14 | 5.2633e-15 | 1.5277e-15 | 4.3398e-16 | 1.2068e-16 | 3.2854e-17 | 8.7569e-18 | 2.2854e-18 | 5.841e-19 | 1.462e-19 | 3.584e-20 | 8.6063e-21 | 2.0245e-21 | 4.6657e-22 | 1.0535e-22 | 2.3308e-23 | 5.0534e-24 | 1.0737e-24 | 2.2362e-25 | 4.5862e-26 | 1.0555e-26 | 1.0555e-26
|  |  | Refd, t=1.12 | 1.12 | 0 | 8.4674e-05 | 0.00017222 | 0.00033418 | 0.00062599 | 0.0011372 | 0.0020073 | 0.0034444 | 0.0057474 | 0.0093278 | 0.014727 | 0.022624 | 0.033829 | 0.04925 | 0.069843 | 0.096523 | 0.13006 | 0.17099 | 0.21945 | 0.27516 | 0.33733 | 0.40471 | 0.47562 | 0.54809 | 0.62006 | 0.68948 | 0.75457 | 0.81387 | 0.86638 | 0.9116 | 0.94946 | 0.98029 | 1.0047 | 1.0235 | 1.0376 | 1.0479 | 1.0552 | 1.0603 | 1.0637 | 1.0659 | 1.0674 | 1.0682 | 1.0688 | 1.0691 | 1.0693 | 1.0694 | 1.0694 | 1.0695 | 1.0695 | 1.0695 | 1.0695 | 1.0695 | 1.0695 | 1.0695 | 1.0695 | 1.0695 | 1.0695 | 1.0695 | 1.0695 | 1.0695 | 1.0695 | 1.0694 | 1.0694 | 1.0693 | 1.0691 | 1.0687 | 1.0681 | 1.067 | 1.0653 | 1.0627 | 1.0586 | 1.0525 | 1.0437 | 1.0315 | 1.0148 | 0.99282 | 0.96462 | 0.9295 | 0.88703 | 0.83715 | 0.78024 | 0.71718 | 0.64928 | 0.57827 | 0.5061 | 0.43482 | 0.36641 | 0.3026 | 0.24474 | 0.19373 | 0.15002 | 0.11358 | 0.084056 | 0.060779 | 0.042929 | 0.029612 | 0.019945 | 0.013115 | 0.008418 | 0.0052742 | 0.0032253 | 0.001925 | 0.0011214 | 0.00063755 | 0.00035378 | 0.00019162 | 0.00010131 | 5.2282e-05 | 2.6341e-05 | 1.2956e-05 | 6.2223e-06 | 2.918e-06 | 1.3364e-06 | 5.9772e-07 | 2.6113e-07 | 1.1145e-07 | 4.6467e-08 | 1.893e-08 | 7.5362e-09 | 2.932e-09 | 1.115e-09 | 4.1447e-10 | 1.5063e-10 | 5.3522e-11 | 1.8597e-11 | 6.3196e-12 | 2.1004e-12 | 6.829e-13 | 2.1721e-13 | 6.7597e-14 | 2.0585e-14 | 6.1345e-15 | 1.7893e-15 | 5.1085e-16 | 1.4277e-16 | 3.9067e-17 | 1.0467e-17 | 2.7459e-18 | 7.055e-19 | 1.7753e-19 | 4.3756e-20 | 1.0564e-20 | 2.4988e-21 | 5.7909e-22 | 1.3149e-22 | 2.9258e-23 | 6.3798e-24 | 1.3634e-24 | 2.8562e-25 | 5.8928e-26 | 1.3653e-26 | 1.3653e-26
|  |  | Refd, t=1.13 | 1.125 | 0 | 8.401e-05 | 0.0001708 | 0.00033123 | 0.00062008 | 0.0011258 | 0.001986 | 0.0034062 | 0.0056816 | 0.0092183 | 0.014551 | 0.022353 | 0.033424 | 0.048666 | 0.069029 | 0.095426 | 0.12863 | 0.16918 | 0.21725 | 0.27255 | 0.33434 | 0.40139 | 0.47204 | 0.54437 | 0.6163 | 0.6858 | 0.75107 | 0.81066 | 0.86353 | 0.90915 | 0.94743 | 0.97867 | 1.0035 | 1.0226 | 1.037 | 1.0476 | 1.0551 | 1.0603 | 1.0638 | 1.0661 | 1.0676 | 1.0685 | 1.0691 | 1.0694 | 1.0696 | 1.0697 | 1.0698 | 1.0698 | 1.0698 | 1.0698 | 1.0698 | 1.0698 | 1.0698 | 1.0698 | 1.0698 | 1.0698 | 1.0698 | 1.0698 | 1.0698 | 1.0698 | 1.0698 | 1.0698 | 1.0697 | 1.0696 | 1.0694 | 1.069 | 1.0684 | 1.0673 | 1.0657 | 1.063 | 1.0589 | 1.0529 | 1.0442 | 1.032 | 1.0154 | 0.99357 | 0.96553 | 0.93062 | 0.8884 | 0.83878 | 0.78215 | 0.71935 | 0.6517 | 0.58087 | 0.50883 | 0.4376 | 0.36916 | 0.30524 | 0.2472 | 0.19596 | 0.15197 | 0.11525 | 0.085442 | 0.061895 | 0.043803 | 0.030277 | 0.020436 | 0.013468 | 0.0086654 | 0.0054425 | 0.0033367 | 0.0019968 | 0.0011663 | 0.00066499 | 0.00037008 | 0.00020105 | 0.00010662 | 5.5198e-05 | 2.79e-05 | 1.3769e-05 | 6.6351e-06 | 3.1224e-06 | 1.4351e-06 | 6.4421e-07 | 2.8249e-07 | 1.2102e-07 | 5.0652e-08 | 2.0716e-08 | 8.2801e-09 | 3.2346e-09 | 1.2351e-09 | 4.6106e-10 | 1.6827e-10 | 6.0052e-11 | 2.0958e-11 | 7.1536e-12 | 2.3884e-12 | 7.8009e-13 | 2.4928e-13 | 7.7942e-14 | 2.3848e-14 | 7.1415e-15 | 2.0932e-15 | 6.0057e-16 | 1.6869e-16 | 4.6393e-17 | 1.2493e-17 | 3.2946e-18 | 8.509e-19 | 2.1525e-19 | 5.3338e-20 | 1.2948e-20 | 3.0793e-21 | 7.1756e-22 | 1.6385e-22 | 3.6663e-23 | 8.04e-24 | 1.7281e-24 | 3.6413e-25 | 7.5574e-26 | 1.7626e-26 | 1.7626e-26
|  |  | Refd, t=1.13 | 1.13 | 0 | 8.3347e-05 | 0.00016939 | 0.0003283 | 0.00061421 | 0.0011145 | 0.0019649 | 0.0033684 | 0.0056164 | 0.0091101 | 0.014378 | 0.022085 | 0.033024 | 0.04809 | 0.068225 | 0.094341 | 0.12722 | 0.1674 | 0.21506 | 0.26996 | 0.33138 | 0.39809 | 0.46849 | 0.54066 | 0.61254 | 0.68212 | 0.74758 | 0.80744 | 0.86066 | 0.90668 | 0.94537 | 0.97702 | 1.0022 | 1.0217 | 1.0364 | 1.0472 | 1.0549 | 1.0602 | 1.0639 | 1.0663 | 1.0678 | 1.0688 | 1.0693 | 1.0697 | 1.0699 | 1.07 | 1.0701 | 1.0701 | 1.0701 | 1.0701 | 1.0701 | 1.0701 | 1.0701 | 1.0701 | 1.0701 | 1.0701 | 1.0701 | 1.0701 | 1.0701 | 1.0701 | 1.0701 | 1.0701 | 1.07 | 1.0699 | 1.0697 | 1.0693 | 1.0687 | 1.0677 | 1.066 | 1.0633 | 1.0593 | 1.0533 | 1.0446 | 1.0325 | 1.016 | 0.99431 | 0.96645 | 0.93175 | 0.88976 | 0.84041 | 0.78405 | 0.72152 | 0.6541 | 0.58347 | 0.51155 | 0.44037 | 0.37191 | 0.30788 | 0.24966 | 0.19819 | 0.15394 | 0.11693 | 0.086837 | 0.063022 | 0.044687 | 0.030951 | 0.020936 | 0.013828 | 0.0089179 | 0.0056147 | 0.0034509 | 0.0020705 | 0.0012127 | 0.00069336 | 0.00038699 | 0.00021086 | 0.00011216 | 5.825e-05 | 2.9537e-05 | 1.4625e-05 | 7.0716e-06 | 3.3393e-06 | 1.5402e-06 | 6.9389e-07 | 3.054e-07 | 1.3132e-07 | 5.5176e-08 | 2.2654e-08 | 9.0907e-09 | 3.5656e-09 | 1.3671e-09 | 5.1246e-10 | 1.8782e-10 | 6.7318e-11 | 2.3596e-11 | 8.0899e-12 | 2.7131e-12 | 8.9019e-13 | 2.8577e-13 | 8.9771e-14 | 2.7598e-14 | 8.304e-15 | 2.4457e-15 | 7.0517e-16 | 1.9906e-16 | 5.502e-17 | 1.4892e-17 | 3.9474e-18 | 1.0248e-18 | 2.6061e-19 | 6.4921e-20 | 1.5844e-20 | 3.7887e-21 | 8.877e-22 | 2.0382e-22 | 4.5863e-23 | 1.0115e-23 | 2.1864e-24 | 4.6336e-25 | 9.6739e-26 | 2.271e-26 | 2.271e-26
|  |  | Refd, t=1.14 | 1.135 | 0 | 8.2686e-05 | 0.00016798 | 0.00032539 | 0.00060839 | 0.0011032 | 0.001944 | 0.0033311 | 0.0055521 | 0.0090033 | 0.014207 | 0.02182 | 0.032629 | 0.04752 | 0.06743 | 0.09327 | 0.12582 | 0.16563 | 0.2129 | 0.2674 | 0.32843 | 0.39482 | 0.46496 | 0.53696 | 0.6088 | 0.67844 | 0.74407 | 0.8042 | 0.85777 | 0.90418 | 0.94329 | 0.97535 | 1.0009 | 1.0208 | 1.0358 | 1.0468 | 1.0547 | 1.0602 | 1.0639 | 1.0664 | 1.068 | 1.069 | 1.0696 | 1.07 | 1.0702 | 1.0703 | 1.0704 | 1.0704 | 1.0704 | 1.0705 | 1.0705 | 1.0705 | 1.0705 | 1.0705 | 1.0705 | 1.0705 | 1.0705 | 1.0705 | 1.0705 | 1.0704 | 1.0704 | 1.0704 | 1.0703 | 1.0702 | 1.07 | 1.0697 | 1.069 | 1.068 | 1.0663 | 1.0637 | 1.0596 | 1.0537 | 1.0451 | 1.033 | 1.0166 | 0.99505 | 0.96736 | 0.93286 | 0.89112 | 0.84203 | 0.78594 | 0.72367 | 0.65649 | 0.58605 | 0.51426 | 0.44314 | 0.37465 | 0.31052 | 0.25213 | 0.20043 | 0.15591 | 0.11862 | 0.088244 | 0.06416 | 0.045581 | 0.031634 | 0.021443 | 0.014195 | 0.0091756 | 0.0057908 | 0.0035681 | 0.0021464 | 0.0012605 | 0.0007227 | 0.00040452 | 0.00022106 | 0.00011794 | 6.1444e-05 | 3.1256e-05 | 1.5527e-05 | 7.5329e-06 | 3.5694e-06 | 1.6521e-06 | 7.4696e-07 | 3.2996e-07 | 1.4241e-07 | 6.0063e-08 | 2.4756e-08 | 9.9734e-09 | 3.9275e-09 | 1.512e-09 | 5.6912e-10 | 2.0947e-10 | 7.5396e-11 | 2.6542e-11 | 9.1399e-12 | 3.079e-12 | 1.0148e-12 | 3.2727e-13 | 1.0328e-13 | 3.1901e-14 | 9.6445e-15 | 2.8543e-15 | 8.2698e-16 | 2.346e-16 | 6.5167e-17 | 1.7727e-17 | 4.723e-18 | 1.2325e-18 | 3.1506e-19 | 7.8901e-20 | 1.9359e-20 | 4.6541e-21 | 1.0964e-21 | 2.5313e-22 | 5.7275e-23 | 1.2702e-23 | 2.7614e-24 | 5.8858e-25 | 1.236e-25 | 2.9205e-26 | 2.9205e-26
|  |  | Refd, t=1.14 | 1.14 | 0 | 8.2027e-05 | 0.00016658 | 0.0003225 | 0.00060261 | 0.0010921 | 0.0019233 | 0.0032941 | 0.0054885 | 0.0088977 | 0.014038 | 0.021559 | 0.032239 | 0.046957 | 0.066646 | 0.09221 | 0.12444 | 0.16388 | 0.21075 | 0.26486 | 0.32551 | 0.39156 | 0.46144 | 0.53328 | 0.60506 | 0.67476 | 0.74056 | 0.80096 | 0.85487 | 0.90167 | 0.94119 | 0.97366 | 0.99962 | 1.0198 | 1.0351 | 1.0464 | 1.0545 | 1.0601 | 1.064 | 1.0666 | 1.0682 | 1.0693 | 1.0699 | 1.0703 | 1.0705 | 1.0706 | 1.0707 | 1.0707 | 1.0708 | 1.0708 | 1.0708 | 1.0708 | 1.0708 | 1.0708 | 1.0708 | 1.0708 | 1.0708 | 1.0708 | 1.0708 | 1.0708 | 1.0708 | 1.0707 | 1.0707 | 1.0705 | 1.0703 | 1.07 | 1.0694 | 1.0683 | 1.0666 | 1.064 | 1.06 | 1.054 | 1.0455 | 1.0335 | 1.0173 | 0.99579 | 0.96827 | 0.93398 | 0.89246 | 0.84363 | 0.78782 | 0.72582 | 0.65888 | 0.58863 | 0.51697 | 0.44591 | 0.37739 | 0.31316 | 0.2546 | 0.20267 | 0.15789 | 0.12032 | 0.089661 | 0.065308 | 0.046485 | 0.032326 | 0.021959 | 0.014568 | 0.0094384 | 0.005971 | 0.0036883 | 0.0022244 | 0.0013098 | 0.00075302 | 0.00042269 | 0.00023166 | 0.00012397 | 6.4785e-05 | 3.3061e-05 | 1.6477e-05 | 8.0202e-06 | 3.8133e-06 | 1.7711e-06 | 8.0362e-07 | 3.5627e-07 | 1.5434e-07 | 6.5339e-08 | 2.7035e-08 | 1.0934e-08 | 4.3228e-09 | 1.6709e-09 | 6.3152e-10 | 2.3341e-10 | 8.4369e-11 | 2.9829e-11 | 1.0317e-11 | 3.4907e-12 | 1.1557e-12 | 3.744e-13 | 1.187e-13 | 3.6835e-14 | 1.1189e-14 | 3.3271e-15 | 9.6865e-16 | 2.7614e-16 | 7.7086e-17 | 2.1075e-17 | 5.6433e-18 | 1.4802e-18 | 3.8035e-19 | 9.5751e-20 | 2.3618e-20 | 5.7084e-21 | 1.3521e-21 | 3.1386e-22 | 7.1408e-23 | 1.5925e-23 | 3.4815e-24 | 7.4628e-25 | 1.5763e-25 | 3.7488e-26 | 3.7488e-26
|  |  | Refd, t=1.15 | 1.145 | 0 | 8.1371e-05 | 0.00016518 | 0.00031962 | 0.00059687 | 0.0010811 | 0.0019029 | 0.0032576 | 0.0054256 | 0.0087934 | 0.013871 | 0.021301 | 0.031854 | 0.046402 | 0.06587 | 0.091163 | 0.12307 | 0.16215 | 0.20863 | 0.26234 | 0.32261 | 0.38832 | 0.45794 | 0.52961 | 0.60133 | 0.67108 | 0.73705 | 0.79771 | 0.85195 | 0.89914 | 0.93907 | 0.97194 | 0.99829 | 1.0188 | 1.0344 | 1.046 | 1.0543 | 1.0601 | 1.0641 | 1.0667 | 1.0684 | 1.0695 | 1.0702 | 1.0706 | 1.0708 | 1.0709 | 1.071 | 1.0711 | 1.0711 | 1.0711 | 1.0711 | 1.0711 | 1.0711 | 1.0711 | 1.0711 | 1.0711 | 1.0711 | 1.0711 | 1.0711 | 1.0711 | 1.0711 | 1.071 | 1.071 | 1.0709 | 1.0707 | 1.0703 | 1.0697 | 1.0686 | 1.067 | 1.0643 | 1.0604 | 1.0544 | 1.0459 | 1.034 | 1.0179 | 0.99653 | 0.96917 | 0.93508 | 0.89381 | 0.84524 | 0.78969 | 0.72795 | 0.66125 | 0.59119 | 0.51966 | 0.44866 | 0.38013 | 0.31579 | 0.25707 | 0.20492 | 0.15988 | 0.12203 | 0.091089 | 0.066466 | 0.047399 | 0.033028 | 0.022482 | 0.014948 | 0.0097066 | 0.0061552 | 0.0038114 | 0.0023046 | 0.0013606 | 0.00078436 | 0.00044152 | 0.00024268 | 0.00013026 | 6.8279e-05 | 3.4953e-05 | 1.7476e-05 | 8.5348e-06 | 4.0716e-06 | 1.8976e-06 | 8.6408e-07 | 3.8446e-07 | 1.6716e-07 | 7.1032e-08 | 2.9502e-08 | 1.1978e-08 | 4.7544e-09 | 1.8451e-09 | 7.0021e-10 | 2.5987e-10 | 9.4328e-11 | 3.3493e-11 | 1.1634e-11 | 3.9538e-12 | 1.3148e-12 | 4.2787e-13 | 1.3628e-13 | 4.2485e-14 | 1.2966e-14 | 3.8738e-15 | 1.1332e-15 | 3.2463e-16 | 9.1069e-17 | 2.5022e-17 | 6.734e-18 | 1.7753e-18 | 4.5852e-19 | 1.1603e-19 | 2.8771e-20 | 6.9907e-21 | 1.6647e-21 | 3.8852e-22 | 8.8881e-23 | 1.9931e-23 | 4.3817e-24 | 9.4457e-25 | 2.0067e-25 | 4.803e-26 | 4.803e-26
|  |  | Refd, t=1.15 | 1.15 | 0 | 8.0716e-05 | 0.0001638 | 0.00031677 | 0.00059118 | 0.0010701 | 0.0018826 | 0.0032214 | 0.0053634 | 0.0086903 | 0.013706 | 0.021046 | 0.031474 | 0.045853 | 0.065104 | 0.090129 | 0.12172 | 0.16043 | 0.20653 | 0.25984 | 0.31973 | 0.38511 | 0.45446 | 0.52596 | 0.59761 | 0.66741 | 0.73353 | 0.79444 | 0.84902 | 0.89658 | 0.93692 | 0.97021 | 0.99694 | 1.0178 | 1.0337 | 1.0455 | 1.054 | 1.06 | 1.0641 | 1.0668 | 1.0686 | 1.0698 | 1.0704 | 1.0709 | 1.0711 | 1.0713 | 1.0713 | 1.0714 | 1.0714 | 1.0714 | 1.0714 | 1.0714 | 1.0714 | 1.0714 | 1.0714 | 1.0714 | 1.0714 | 1.0714 | 1.0714 | 1.0714 | 1.0714 | 1.0714 | 1.0713 | 1.0712 | 1.071 | 1.0706 | 1.07 | 1.069 | 1.0673 | 1.0647 | 1.0607 | 1.0548 | 1.0464 | 1.0345 | 1.0185 | 0.99726 | 0.97007 | 0.93618 | 0.89514 | 0.84683 | 0.79155 | 0.73007 | 0.66361 | 0.59375 | 0.52235 | 0.45141 | 0.38286 | 0.31843 | 0.25954 | 0.20718 | 0.16188 | 0.12375 | 0.092527 | 0.067636 | 0.048324 | 0.033738 | 0.023013 | 0.015334 | 0.00998 | 0.0063435 | 0.0039376 | 0.0023869 | 0.0014129 | 0.00081672 | 0.00046102 | 0.00025413 | 0.00013681 | 7.1931e-05 | 3.6938e-05 | 1.8527e-05 | 9.0779e-06 | 4.3453e-06 | 2.0321e-06 | 9.2855e-07 | 4.1462e-07 | 1.8093e-07 | 7.717e-08 | 3.2173e-08 | 1.3113e-08 | 5.2251e-09 | 2.0359e-09 | 7.7574e-10 | 2.8908e-10 | 1.0537e-10 | 3.7573e-11 | 1.3107e-11 | 4.4739e-12 | 1.4944e-12 | 4.8849e-13 | 1.5629e-13 | 4.8948e-14 | 1.5008e-14 | 4.5051e-15 | 1.3242e-15 | 3.8117e-16 | 1.0745e-16 | 2.9669e-17 | 8.0248e-18 | 2.1263e-18 | 5.5198e-19 | 1.404e-19 | 3.4996e-20 | 8.5482e-21 | 2.0464e-21 | 4.8019e-22 | 1.1045e-22 | 2.4904e-23 | 5.5053e-24 | 1.1934e-24 | 2.55e-25 | 6.1424e-26 | 6.1424e-26
|  |  | Refd, t=1.16 | 1.155 | 0 | 8.0064e-05 | 0.00016241 | 0.00031392 | 0.00058553 | 0.0010593 | 0.0018626 | 0.0031857 | 0.005302 | 0.0085885 | 0.013543 | 0.020795 | 0.031098 | 0.045311 | 0.064347 | 0.089106 | 0.12038 | 0.15874 | 0.20445 | 0.25736 | 0.31687 | 0.38191 | 0.451 | 0.52232 | 0.59389 | 0.66374 | 0.73001 | 0.79117 | 0.84607 | 0.89401 | 0.93475 | 0.96845 | 0.99557 | 1.0168 | 1.033 | 1.0451 | 1.0538 | 1.0599 | 1.0642 | 1.067 | 1.0688 | 1.07 | 1.0707 | 1.0712 | 1.0714 | 1.0716 | 1.0717 | 1.0717 | 1.0717 | 1.0717 | 1.0717 | 1.0717 | 1.0717 | 1.0717 | 1.0717 | 1.0717 | 1.0717 | 1.0717 | 1.0717 | 1.0717 | 1.0717 | 1.0717 | 1.0716 | 1.0715 | 1.0713 | 1.0709 | 1.0703 | 1.0693 | 1.0676 | 1.065 | 1.0611 | 1.0552 | 1.0468 | 1.035 | 1.0191 | 0.99799 | 0.97096 | 0.93728 | 0.89647 | 0.84841 | 0.7934 | 0.73219 | 0.66596 | 0.59629 | 0.52503 | 0.45415 | 0.38559 | 0.32107 | 0.26202 | 0.20944 | 0.16389 | 0.12548 | 0.093975 | 0.068815 | 0.049258 | 0.034458 | 0.023553 | 0.015728 | 0.010259 | 0.0065359 | 0.0040669 | 0.0024715 | 0.0014668 | 0.00085015 | 0.00048122 | 0.00026603 | 0.00014363 | 7.5746e-05 | 3.9018e-05 | 1.9633e-05 | 9.6509e-06 | 4.6349e-06 | 2.1749e-06 | 9.9728e-07 | 4.4689e-07 | 1.9572e-07 | 8.3784e-08 | 3.5062e-08 | 1.4345e-08 | 5.7383e-09 | 2.2447e-09 | 8.5874e-10 | 3.2132e-10 | 1.1761e-10 | 4.2113e-11 | 1.4754e-11 | 5.0578e-12 | 1.6968e-12 | 5.5713e-13 | 1.7906e-13 | 5.6335e-14 | 1.7352e-14 | 5.2333e-15 | 1.5456e-15 | 4.4701e-16 | 1.2663e-16 | 3.5136e-17 | 9.5504e-18 | 2.5432e-18 | 6.6357e-19 | 1.6965e-19 | 4.2506e-20 | 1.0437e-20 | 2.5118e-21 | 5.9255e-22 | 1.3703e-22 | 3.1066e-23 | 6.9053e-24 | 1.5053e-24 | 3.2347e-25 | 7.8409e-26 | 7.8409e-26
|  |  | Refd, t=1.16 | 1.16 | 0 | 7.9414e-05 | 0.00016104 | 0.0003111 | 0.00057992 | 0.0010485 | 0.0018427 | 0.0031503 | 0.0052413 | 0.008488 | 0.013382 | 0.020546 | 0.030727 | 0.044776 | 0.0636 | 0.088095 | 0.11905 | 0.15706 | 0.20239 | 0.25491 | 0.31404 | 0.37874 | 0.44755 | 0.51869 | 0.59019 | 0.66007 | 0.72648 | 0.78788 | 0.8431 | 0.89142 | 0.93257 | 0.96666 | 0.99417 | 1.0158 | 1.0323 | 1.0446 | 1.0535 | 1.0598 | 1.0642 | 1.0671 | 1.069 | 1.0702 | 1.071 | 1.0714 | 1.0717 | 1.0719 | 1.072 | 1.072 | 1.072 | 1.0721 | 1.0721 | 1.0721 | 1.0721 | 1.0721 | 1.0721 | 1.0721 | 1.0721 | 1.0721 | 1.0721 | 1.0721 | 1.072 | 1.072 | 1.0719 | 1.0718 | 1.0716 | 1.0713 | 1.0706 | 1.0696 | 1.068 | 1.0654 | 1.0614 | 1.0556 | 1.0472 | 1.0355 | 1.0197 | 0.99872 | 0.97186 | 0.93837 | 0.89779 | 0.84999 | 0.79524 | 0.73429 | 0.6683 | 0.59883 | 0.52771 | 0.45689 | 0.38831 | 0.32371 | 0.2645 | 0.21171 | 0.1659 | 0.12722 | 0.095434 | 0.070006 | 0.050203 | 0.035187 | 0.0241 | 0.016127 | 0.010543 | 0.0067326 | 0.0041994 | 0.0025583 | 0.0015223 | 0.00088465 | 0.00050213 | 0.00027837 | 0.00015074 | 7.9731e-05 | 4.1197e-05 | 2.0795e-05 | 1.0255e-05 | 4.9413e-06 | 2.3265e-06 | 1.0705e-06 | 4.8138e-07 | 2.1158e-07 | 9.0907e-08 | 3.8184e-08 | 1.5682e-08 | 6.2974e-09 | 2.4731e-09 | 9.4988e-10 | 3.5687e-10 | 1.3116e-10 | 4.716e-11 | 1.6592e-11 | 5.7125e-12 | 1.9248e-12 | 6.3479e-13 | 2.0493e-13 | 6.4767e-14 | 2.0041e-14 | 6.0724e-15 | 1.8018e-15 | 5.2361e-16 | 1.4904e-16 | 4.1556e-17 | 1.1351e-17 | 3.0379e-18 | 7.9663e-19 | 2.0471e-19 | 5.1553e-20 | 1.2724e-20 | 3.0784e-21 | 7.3007e-22 | 1.6974e-22 | 3.869e-23 | 8.6469e-24 | 1.8953e-24 | 4.096e-25 | 9.9912e-26 | 9.9912e-26
|  |  | Refd, t=1.17 | 1.165 | 0 | 7.8766e-05 | 0.00015967 | 0.00030829 | 0.00057436 | 0.0010379 | 0.0018231 | 0.0031154 | 0.0051813 | 0.0083886 | 0.013224 | 0.020301 | 0.030361 | 0.044247 | 0.062861 | 0.087096 | 0.11775 | 0.1554 | 0.20035 | 0.25247 | 0.31123 | 0.37559 | 0.44413 | 0.51508 | 0.58649 | 0.6564 | 0.72295 | 0.78459 | 0.84013 | 0.88881 | 0.93036 | 0.96486 | 0.99276 | 1.0147 | 1.0316 | 1.0441 | 1.0533 | 1.0597 | 1.0642 | 1.0672 | 1.0692 | 1.0705 | 1.0713 | 1.0717 | 1.072 | 1.0722 | 1.0723 | 1.0723 | 1.0724 | 1.0724 | 1.0724 | 1.0724 | 1.0724 | 1.0724 | 1.0724 | 1.0724 | 1.0724 | 1.0724 | 1.0724 | 1.0724 | 1.0724 | 1.0723 | 1.0723 | 1.0721 | 1.0719 | 1.0716 | 1.071 | 1.0699 | 1.0683 | 1.0657 | 1.0618 | 1.056 | 1.0477 | 1.036 | 1.0203 | 0.99944 | 0.97274 | 0.93945 | 0.89911 | 0.85156 | 0.79708 | 0.73638 | 0.67063 | 0.60135 | 0.53037 | 0.45962 | 0.39104 | 0.32635 | 0.26698 | 0.21398 | 0.16792 | 0.12897 | 0.096903 | 0.071207 | 0.051157 | 0.035925 | 0.024655 | 0.016534 | 0.010833 | 0.0069335 | 0.004335 | 0.0026475 | 0.0015794 | 0.00092026 | 0.00052377 | 0.00029119 | 0.00015813 | 8.3892e-05 | 4.3479e-05 | 2.2015e-05 | 1.0892e-05 | 5.2654e-06 | 2.4874e-06 | 1.1484e-06 | 5.1824e-07 | 2.2859e-07 | 9.8573e-08 | 4.1558e-08 | 1.7131e-08 | 6.906e-09 | 2.7226e-09 | 1.0499e-09 | 3.9603e-10 | 1.4614e-10 | 5.2767e-11 | 1.8643e-11 | 6.446e-12 | 2.1813e-12 | 7.2256e-13 | 2.343e-13 | 7.4384e-14 | 2.3122e-14 | 7.0383e-15 | 2.0982e-15 | 6.1262e-16 | 1.7521e-16 | 4.9089e-17 | 1.3475e-17 | 3.624e-18 | 9.5508e-19 | 2.4667e-19 | 6.2437e-20 | 1.549e-20 | 3.7672e-21 | 8.9812e-22 | 2.0992e-22 | 4.8106e-23 | 1.081e-23 | 2.3824e-24 | 5.1776e-25 | 1.2709e-25 | 1.2709e-25
|  |  | Refd, t=1.17 | 1.17 | 0 | 7.8121e-05 | 0.0001583 | 0.0003055 | 0.00056884 | 0.0010273 | 0.0018036 | 0.0030808 | 0.005122 | 0.0082905 | 0.013067 | 0.020059 | 0.029999 | 0.043725 | 0.062131 | 0.086109 | 0.11645 | 0.15376 | 0.19832 | 0.25006 | 0.30844 | 0.37246 | 0.44072 | 0.51148 | 0.58281 | 0.65273 | 0.71942 | 0.78129 | 0.83713 | 0.88619 | 0.92813 | 0.96303 | 0.99132 | 1.0136 | 1.0308 | 1.0436 | 1.053 | 1.0596 | 1.0642 | 1.0673 | 1.0694 | 1.0707 | 1.0715 | 1.072 | 1.0723 | 1.0725 | 1.0726 | 1.0727 | 1.0727 | 1.0727 | 1.0727 | 1.0727 | 1.0727 | 1.0727 | 1.0727 | 1.0727 | 1.0727 | 1.0727 | 1.0727 | 1.0727 | 1.0727 | 1.0726 | 1.0726 | 1.0725 | 1.0723 | 1.0719 | 1.0713 | 1.0703 | 1.0686 | 1.066 | 1.0621 | 1.0564 | 1.0481 | 1.0365 | 1.0209 | 1.0002 | 0.97363 | 0.94054 | 0.90041 | 0.85312 | 0.7989 | 0.73846 | 0.67295 | 0.60387 | 0.53302 | 0.46235 | 0.39375 | 0.32898 | 0.26947 | 0.21626 | 0.16995 | 0.13072 | 0.098382 | 0.072418 | 0.052122 | 0.036673 | 0.025219 | 0.016947 | 0.011128 | 0.0071386 | 0.0044739 | 0.002739 | 0.0016381 | 0.000957 | 0.00054616 | 0.00030448 | 0.00016583 | 8.8234e-05 | 4.5868e-05 | 2.3297e-05 | 1.1563e-05 | 5.6079e-06 | 2.6581e-06 | 1.2314e-06 | 5.576e-07 | 2.4683e-07 | 1.0682e-07 | 4.52e-08 | 1.8703e-08 | 7.568e-09 | 2.9952e-09 | 1.1595e-09 | 4.3913e-10 | 1.6271e-10 | 5.8991e-11 | 2.0929e-11 | 7.2671e-12 | 2.4698e-12 | 8.2166e-13 | 2.6761e-13 | 8.534e-14 | 2.6648e-14 | 8.1487e-15 | 2.4405e-15 | 7.1591e-16 | 2.0572e-16 | 5.7916e-17 | 1.5975e-17 | 4.3175e-18 | 1.1435e-18 | 2.9682e-19 | 7.5512e-20 | 1.883e-20 | 4.6032e-21 | 1.1032e-21 | 2.5921e-22 | 5.9719e-23 | 1.3492e-23 | 2.9897e-24 | 6.5337e-25 | 1.6137e-25 | 1.6137e-25
|  |  | Refd, t=1.18 | 1.175 | 0 | 7.7478e-05 | 0.00015695 | 0.00030273 | 0.00056336 | 0.0010169 | 0.0017843 | 0.0030466 | 0.0050634 | 0.0081935 | 0.012912 | 0.01982 | 0.029642 | 0.043209 | 0.06141 | 0.085133 | 0.11517 | 0.15213 | 0.19632 | 0.24767 | 0.30567 | 0.36935 | 0.43733 | 0.50789 | 0.57913 | 0.64907 | 0.71589 | 0.77798 | 0.83413 | 0.88354 | 0.92588 | 0.96119 | 0.98986 | 1.0125 | 1.03 | 1.0431 | 1.0527 | 1.0595 | 1.0642 | 1.0675 | 1.0696 | 1.0709 | 1.0718 | 1.0723 | 1.0726 | 1.0728 | 1.0729 | 1.073 | 1.073 | 1.073 | 1.073 | 1.073 | 1.073 | 1.073 | 1.073 | 1.073 | 1.073 | 1.073 | 1.073 | 1.073 | 1.073 | 1.073 | 1.0729 | 1.0728 | 1.0726 | 1.0722 | 1.0716 | 1.0706 | 1.0689 | 1.0664 | 1.0625 | 1.0568 | 1.0485 | 1.037 | 1.0215 | 1.0009 | 0.97451 | 0.94161 | 0.90172 | 0.85467 | 0.80071 | 0.74054 | 0.67526 | 0.60637 | 0.53567 | 0.46507 | 0.39647 | 0.33162 | 0.27196 | 0.21854 | 0.17198 | 0.13249 | 0.099871 | 0.073639 | 0.053097 | 0.03743 | 0.025791 | 0.017367 | 0.011429 | 0.0073481 | 0.004616 | 0.0028329 | 0.0016985 | 0.0009949 | 0.00056931 | 0.00031827 | 0.00017383 | 9.2764e-05 | 4.8368e-05 | 2.4643e-05 | 1.2269e-05 | 5.9697e-06 | 2.8389e-06 | 1.3196e-06 | 5.9961e-07 | 2.6636e-07 | 1.1568e-07 | 4.913e-08 | 2.0404e-08 | 8.2877e-09 | 3.2927e-09 | 1.2797e-09 | 4.8655e-10 | 1.8101e-10 | 6.5893e-11 | 2.3475e-11 | 8.1854e-12 | 2.7938e-12 | 9.3347e-13 | 3.0536e-13 | 9.7809e-14 | 3.0679e-14 | 9.4241e-15 | 2.8355e-15 | 8.3566e-16 | 2.4127e-16 | 6.8246e-17 | 1.8915e-17 | 5.1372e-18 | 1.3673e-18 | 3.5668e-19 | 9.1198e-20 | 2.2858e-20 | 5.6164e-21 | 1.353e-21 | 3.1958e-22 | 7.4018e-23 | 1.6812e-23 | 3.7456e-24 | 8.231e-25 | 2.0454e-25 | 2.0454e-25
|  |  | Refd, t=1.18 | 1.18 | 0 | 7.6838e-05 | 0.0001556 | 0.00029998 | 0.00055792 | 0.0010065 | 0.0017653 | 0.0030127 | 0.0050054 | 0.0080977 | 0.012759 | 0.019583 | 0.02929 | 0.0427 | 0.060698 | 0.084168 | 0.11391 | 0.15052 | 0.19434 | 0.2453 | 0.30292 | 0.36626 | 0.43396 | 0.50432 | 0.57546 | 0.64542 | 0.71235 | 0.77466 | 0.8311 | 0.88088 | 0.92361 | 0.95932 | 0.98838 | 1.0114 | 1.0292 | 1.0426 | 1.0524 | 1.0594 | 1.0643 | 1.0676 | 1.0698 | 1.0712 | 1.0721 | 1.0726 | 1.0729 | 1.0731 | 1.0732 | 1.0733 | 1.0733 | 1.0733 | 1.0733 | 1.0734 | 1.0734 | 1.0734 | 1.0734 | 1.0734 | 1.0734 | 1.0734 | 1.0733 | 1.0733 | 1.0733 | 1.0733 | 1.0732 | 1.0731 | 1.0729 | 1.0725 | 1.0719 | 1.0709 | 1.0693 | 1.0667 | 1.0629 | 1.0572 | 1.049 | 1.0375 | 1.022 | 1.0016 | 0.97539 | 0.94268 | 0.90301 | 0.85621 | 0.80252 | 0.7426 | 0.67756 | 0.60887 | 0.53831 | 0.46778 | 0.39918 | 0.33425 | 0.27445 | 0.22083 | 0.17403 | 0.13427 | 0.10137 | 0.074871 | 0.054082 | 0.038195 | 0.02637 | 0.017795 | 0.011735 | 0.007562 | 0.0047614 | 0.0029293 | 0.0017607 | 0.001034 | 0.00059325 | 0.00033257 | 0.00018216 | 9.7488e-05 | 5.0983e-05 | 2.6055e-05 | 1.3013e-05 | 6.3518e-06 | 3.0305e-06 | 1.4134e-06 | 6.4442e-07 | 2.8726e-07 | 1.2521e-07 | 5.3367e-08 | 2.2246e-08 | 9.0696e-09 | 3.6171e-09 | 1.4112e-09 | 5.3868e-10 | 2.012e-10 | 7.3542e-11 | 2.6308e-11 | 9.2115e-12 | 3.1573e-12 | 1.0595e-12 | 3.4809e-13 | 1.1199e-13 | 3.5283e-14 | 1.0887e-14 | 3.2907e-15 | 9.7432e-16 | 2.8262e-16 | 8.0323e-17 | 2.2369e-17 | 6.1046e-18 | 1.6328e-18 | 4.2803e-19 | 1.0999e-19 | 2.7707e-20 | 6.8428e-21 | 1.6569e-21 | 3.9341e-22 | 9.1598e-23 | 2.0915e-23 | 4.6849e-24 | 1.0352e-24 | 2.5882e-25 | 2.5882e-25
|  |  | Refd, t=1.19 | 1.185 | 0 | 7.6201e-05 | 0.00015426 | 0.00029724 | 0.00055253 | 0.00099625 | 0.0017464 | 0.0029793 | 0.0049481 | 0.008003 | 0.012608 | 0.01935 | 0.028941 | 0.042196 | 0.059994 | 0.083215 | 0.11265 | 0.14893 | 0.19237 | 0.24295 | 0.30019 | 0.36319 | 0.4306 | 0.50077 | 0.5718 | 0.64177 | 0.70881 | 0.77133 | 0.82807 | 0.8782 | 0.92132 | 0.95743 | 0.98688 | 1.0103 | 1.0284 | 1.042 | 1.0521 | 1.0592 | 1.0642 | 1.0677 | 1.0699 | 1.0714 | 1.0723 | 1.0729 | 1.0732 | 1.0734 | 1.0735 | 1.0736 | 1.0736 | 1.0737 | 1.0737 | 1.0737 | 1.0737 | 1.0737 | 1.0737 | 1.0737 | 1.0737 | 1.0737 | 1.0737 | 1.0737 | 1.0736 | 1.0736 | 1.0735 | 1.0734 | 1.0732 | 1.0729 | 1.0722 | 1.0712 | 1.0696 | 1.0671 | 1.0632 | 1.0575 | 1.0494 | 1.038 | 1.0226 | 1.0023 | 0.97626 | 0.94375 | 0.9043 | 0.85775 | 0.80431 | 0.74465 | 0.67984 | 0.61136 | 0.54094 | 0.47048 | 0.40189 | 0.33689 | 0.27694 | 0.22312 | 0.17608 | 0.13605 | 0.10288 | 0.076113 | 0.055076 | 0.038971 | 0.026958 | 0.018229 | 0.012047 | 0.0077803 | 0.0049103 | 0.0030281 | 0.0018246 | 0.0010743 | 0.000618 | 0.00034739 | 0.00019081 | 0.00010241 | 5.3717e-05 | 2.7535e-05 | 1.3795e-05 | 6.7552e-06 | 3.2335e-06 | 1.5131e-06 | 6.922e-07 | 3.0963e-07 | 1.3543e-07 | 5.7933e-08 | 2.4237e-08 | 9.9185e-09 | 3.9706e-09 | 1.5551e-09 | 5.9593e-10 | 2.2347e-10 | 8.2011e-11 | 2.9458e-11 | 1.0357e-11 | 3.5649e-12 | 1.2014e-12 | 3.9642e-13 | 1.2809e-13 | 4.0536e-14 | 1.2565e-14 | 3.8149e-15 | 1.1347e-15 | 3.3068e-16 | 9.4423e-17 | 2.6421e-17 | 7.2451e-18 | 1.9472e-18 | 5.1298e-19 | 1.3247e-19 | 3.3539e-20 | 8.325e-21 | 2.0262e-21 | 4.8357e-22 | 1.1318e-22 | 2.5979e-23 | 5.8502e-24 | 1.2998e-24 | 3.2694e-25 | 3.2694e-25
|  |  | Refd, t=1.19 | 1.19 | 0 | 7.5566e-05 | 0.00015292 | 0.00029453 | 0.00054718 | 0.00098608 | 0.0017277 | 0.0029462 | 0.0048915 | 0.0079095 | 0.012458 | 0.01912 | 0.028598 | 0.0417 | 0.059299 | 0.082272 | 0.11142 | 0.14735 | 0.19043 | 0.24062 | 0.29749 | 0.36014 | 0.42727 | 0.49723 | 0.56816 | 0.63812 | 0.70527 | 0.76799 | 0.82502 | 0.8755 | 0.91901 | 0.95551 | 0.98535 | 1.0091 | 1.0275 | 1.0415 | 1.0517 | 1.0591 | 1.0642 | 1.0677 | 1.0701 | 1.0716 | 1.0726 | 1.0732 | 1.0735 | 1.0737 | 1.0739 | 1.0739 | 1.074 | 1.074 | 1.074 | 1.074 | 1.074 | 1.074 | 1.074 | 1.074 | 1.074 | 1.074 | 1.074 | 1.074 | 1.074 | 1.0739 | 1.0739 | 1.0738 | 1.0735 | 1.0732 | 1.0726 | 1.0716 | 1.0699 | 1.0674 | 1.0636 | 1.0579 | 1.0498 | 1.0385 | 1.0232 | 1.003 | 0.97713 | 0.94481 | 0.90558 | 0.85928 | 0.8061 | 0.74669 | 0.68212 | 0.61383 | 0.54356 | 0.47318 | 0.40459 | 0.33952 | 0.27943 | 0.22541 | 0.17814 | 0.13784 | 0.1044 | 0.077366 | 0.056081 | 0.039755 | 0.027554 | 0.01867 | 0.012364 | 0.0080031 | 0.0050625 | 0.0031294 | 0.0018903 | 0.0011158 | 0.00064357 | 0.00036274 | 0.0001998 | 0.00010755 | 5.6575e-05 | 2.9088e-05 | 1.4618e-05 | 7.1807e-06 | 3.4483e-06 | 1.6189e-06 | 7.4312e-07 | 3.3355e-07 | 1.4641e-07 | 6.2851e-08 | 2.639e-08 | 1.084e-08 | 4.3556e-09 | 1.7124e-09 | 6.5877e-10 | 2.4801e-10 | 9.1381e-11 | 3.2957e-11 | 1.1635e-11 | 4.0216e-12 | 1.361e-12 | 4.5102e-13 | 1.4637e-13 | 4.6524e-14 | 1.4485e-14 | 4.4178e-15 | 1.32e-15 | 3.8646e-16 | 1.1087e-16 | 3.1169e-17 | 8.588e-18 | 2.3193e-18 | 6.1398e-19 | 1.5934e-19 | 4.0542e-20 | 1.0114e-20 | 2.4741e-21 | 5.935e-22 | 1.3963e-22 | 3.2219e-23 | 7.2938e-24 | 1.6293e-24 | 4.1231e-25 | 4.1231e-25
|  |  | Refd, t=1.2 | 1.195 | 0 | 7.4934e-05 | 0.00015159 | 0.00029183 | 0.00054188 | 0.000976 | 0.0017092 | 0.0029134 | 0.0048356 | 0.0078171 | 0.012311 | 0.018892 | 0.028258 | 0.041209 | 0.058612 | 0.081341 | 0.11019 | 0.1458 | 0.1885 | 0.23831 | 0.2948 | 0.35711 | 0.42395 | 0.4937 | 0.56452 | 0.63447 | 0.70173 | 0.76465 | 0.82197 | 0.87279 | 0.91668 | 0.95358 | 0.9838 | 1.0079 | 1.0267 | 1.0409 | 1.0514 | 1.0589 | 1.0642 | 1.0678 | 1.0703 | 1.0718 | 1.0728 | 1.0734 | 1.0738 | 1.074 | 1.0742 | 1.0742 | 1.0743 | 1.0743 | 1.0743 | 1.0743 | 1.0743 | 1.0743 | 1.0743 | 1.0743 | 1.0743 | 1.0743 | 1.0743 | 1.0743 | 1.0743 | 1.0743 | 1.0742 | 1.0741 | 1.0739 | 1.0735 | 1.0729 | 1.0719 | 1.0703 | 1.0678 | 1.0639 | 1.0583 | 1.0503 | 1.039 | 1.0238 | 1.0037 | 0.978 | 0.94586 | 0.90686 | 0.8608 | 0.80788 | 0.74873 | 0.68439 | 0.6163 | 0.54617 | 0.47587 | 0.40729 | 0.34215 | 0.28193 | 0.22772 | 0.1802 | 0.13964 | 0.10593 | 0.078628 | 0.057096 | 0.040549 | 0.028159 | 0.019118 | 0.012688 | 0.0082305 | 0.0052181 | 0.0032332 | 0.0019578 | 0.0011586 | 0.00066999 | 0.00037865 | 0.00020914 | 0.00011289 | 5.9561e-05 | 3.0715e-05 | 1.5483e-05 | 7.6294e-06 | 3.6755e-06 | 1.7312e-06 | 7.9735e-07 | 3.5911e-07 | 1.5818e-07 | 6.8144e-08 | 2.8716e-08 | 1.1838e-08 | 4.7747e-09 | 1.8843e-09 | 7.2769e-10 | 2.7503e-10 | 1.0174e-10 | 3.6841e-11 | 1.306e-11 | 4.5327e-12 | 1.5404e-12 | 5.1265e-13 | 1.6709e-13 | 5.3343e-14 | 1.6681e-14 | 5.1105e-15 | 1.534e-15 | 4.5115e-16 | 1.3003e-16 | 3.6726e-17 | 1.0167e-17 | 2.759e-18 | 7.3392e-19 | 1.914e-19 | 4.8939e-20 | 1.227e-20 | 3.0167e-21 | 7.2736e-22 | 1.72e-22 | 3.9896e-23 | 9.0791e-24 | 2.0391e-24 | 5.191e-25 | 5.191e-25
|  |  | Refd, t=1.2 | 1.2 | 0 | 7.4305e-05 | 0.00015027 | 0.00028915 | 0.00053661 | 0.00096601 | 0.0016909 | 0.002881 | 0.0047802 | 0.0077258 | 0.012165 | 0.018668 | 0.027922 | 0.040724 | 0.057933 | 0.080421 | 0.10898 | 0.14425 | 0.18659 | 0.23603 | 0.29214 | 0.3541 | 0.42066 | 0.4902 | 0.56089 | 0.63084 | 0.69818 | 0.7613 | 0.81889 | 0.87006 | 0.91433 | 0.95162 | 0.98224 | 1.0067 | 1.0258 | 1.0403 | 1.051 | 1.0587 | 1.0642 | 1.0679 | 1.0704 | 1.072 | 1.0731 | 1.0737 | 1.0741 | 1.0743 | 1.0745 | 1.0746 | 1.0746 | 1.0746 | 1.0746 | 1.0746 | 1.0746 | 1.0746 | 1.0746 | 1.0746 | 1.0746 | 1.0746 | 1.0746 | 1.0746 | 1.0746 | 1.0746 | 1.0745 | 1.0744 | 1.0742 | 1.0738 | 1.0732 | 1.0722 | 1.0706 | 1.0681 | 1.0643 | 1.0587 | 1.0507 | 1.0395 | 1.0244 | 1.0045 | 0.97886 | 0.94692 | 0.90813 | 0.86231 | 0.80965 | 0.75075 | 0.68665 | 0.61876 | 0.54878 | 0.47856 | 0.40998 | 0.34478 | 0.28442 | 0.23002 | 0.18227 | 0.14145 | 0.10747 | 0.079901 | 0.058121 | 0.041352 | 0.028771 | 0.019573 | 0.013017 | 0.0084624 | 0.0053773 | 0.0033397 | 0.0020272 | 0.0012026 | 0.00069728 | 0.00039512 | 0.00021883 | 0.00011846 | 6.268e-05 | 3.2419e-05 | 1.6392e-05 | 8.1025e-06 | 3.9158e-06 | 1.8504e-06 | 8.5508e-07 | 3.8642e-07 | 1.7079e-07 | 7.3838e-08 | 3.1227e-08 | 1.292e-08 | 5.2305e-09 | 2.072e-09 | 8.0323e-10 | 3.0476e-10 | 1.1318e-10 | 4.1148e-11 | 1.4646e-11 | 5.1042e-12 | 1.7419e-12 | 5.8216e-13 | 1.9056e-13 | 6.1099e-14 | 1.9191e-14 | 5.9055e-15 | 1.7806e-15 | 5.2607e-16 | 1.5232e-16 | 4.3223e-17 | 1.2022e-17 | 3.2779e-18 | 8.7615e-19 | 2.296e-19 | 5.8997e-20 | 1.4865e-20 | 3.6731e-21 | 8.9011e-22 | 2.1157e-22 | 4.9326e-23 | 1.1284e-23 | 2.5478e-24 | 6.5248e-25 | 6.5248e-25
|  |  | Refd, t=1.21 | 1.205 | 0 | 7.3678e-05 | 0.00014896 | 0.00028648 | 0.00053139 | 0.00095611 | 0.0016728 | 0.002849 | 0.0047256 | 0.0076356 | 0.012022 | 0.018446 | 0.027591 | 0.040245 | 0.057263 | 0.079511 | 0.10779 | 0.14273 | 0.18471 | 0.23376 | 0.2895 | 0.35112 | 0.41738 | 0.4867 | 0.55728 | 0.6272 | 0.69464 | 0.75795 | 0.81581 | 0.86731 | 0.91196 | 0.94965 | 0.98065 | 1.0055 | 1.0249 | 1.0397 | 1.0506 | 1.0585 | 1.0641 | 1.068 | 1.0706 | 1.0723 | 1.0733 | 1.074 | 1.0744 | 1.0747 | 1.0748 | 1.0749 | 1.0749 | 1.0749 | 1.075 | 1.075 | 1.075 | 1.075 | 1.075 | 1.075 | 1.075 | 1.075 | 1.075 | 1.0749 | 1.0749 | 1.0749 | 1.0748 | 1.0747 | 1.0745 | 1.0741 | 1.0735 | 1.0725 | 1.0709 | 1.0684 | 1.0647 | 1.0591 | 1.0511 | 1.04 | 1.025 | 1.0052 | 0.97972 | 0.94796 | 0.90939 | 0.86382 | 0.81141 | 0.75276 | 0.6889 | 0.62121 | 0.55137 | 0.48124 | 0.41267 | 0.34741 | 0.28692 | 0.23233 | 0.18435 | 0.14327 | 0.10901 | 0.081184 | 0.059155 | 0.042164 | 0.029392 | 0.020035 | 0.013352 | 0.0086989 | 0.00554 | 0.0034487 | 0.0020984 | 0.001248 | 0.00072544 | 0.00041217 | 0.0002289 | 0.00012426 | 6.5936e-05 | 3.4204e-05 | 1.7346e-05 | 8.6009e-06 | 4.1699e-06 | 1.9769e-06 | 9.1651e-07 | 4.1557e-07 | 1.8431e-07 | 7.996e-08 | 3.3937e-08 | 1.4092e-08 | 5.7259e-09 | 2.2767e-09 | 8.8596e-10 | 3.3745e-10 | 1.2581e-10 | 4.5923e-11 | 1.6411e-11 | 5.7429e-12 | 1.968e-12 | 6.6048e-13 | 2.1712e-13 | 6.9915e-14 | 2.2056e-14 | 6.8171e-15 | 2.0646e-15 | 6.1275e-16 | 1.7823e-16 | 5.081e-17 | 1.4199e-17 | 3.8896e-18 | 1.0446e-18 | 2.7508e-19 | 7.1027e-20 | 1.7984e-20 | 4.466e-21 | 1.0877e-21 | 2.5985e-22 | 6.0893e-23 | 1.4002e-23 | 3.1785e-24 | 8.1881e-25 | 8.1881e-25
|  |  | Refd, t=1.21 | 1.21 | 0 | 7.3055e-05 | 0.00014765 | 0.00028384 | 0.00052621 | 0.00094631 | 0.0016549 | 0.0028174 | 0.0046715 | 0.0075465 | 0.011879 | 0.018227 | 0.027264 | 0.039772 | 0.0566 | 0.078611 | 0.1066 | 0.14122 | 0.18284 | 0.23151 | 0.28688 | 0.34815 | 0.41412 | 0.48322 | 0.55367 | 0.62358 | 0.69109 | 0.75458 | 0.81272 | 0.86455 | 0.90957 | 0.94765 | 0.97904 | 1.0042 | 1.024 | 1.039 | 1.0502 | 1.0583 | 1.0641 | 1.068 | 1.0707 | 1.0725 | 1.0736 | 1.0743 | 1.0747 | 1.075 | 1.0751 | 1.0752 | 1.0752 | 1.0753 | 1.0753 | 1.0753 | 1.0753 | 1.0753 | 1.0753 | 1.0753 | 1.0753 | 1.0753 | 1.0753 | 1.0753 | 1.0753 | 1.0752 | 1.0752 | 1.075 | 1.0748 | 1.0745 | 1.0739 | 1.0729 | 1.0713 | 1.0688 | 1.065 | 1.0595 | 1.0516 | 1.0405 | 1.0256 | 1.0059 | 0.98058 | 0.949 | 0.91065 | 0.86531 | 0.81316 | 0.75477 | 0.69114 | 0.62365 | 0.55396 | 0.48391 | 0.41536 | 0.35004 | 0.28942 | 0.23465 | 0.18643 | 0.1451 | 0.11057 | 0.082477 | 0.0602 | 0.042985 | 0.030021 | 0.020504 | 0.013693 | 0.0089401 | 0.0057063 | 0.0035605 | 0.0021716 | 0.0012947 | 0.00075452 | 0.00042982 | 0.00023934 | 0.00013029 | 6.9334e-05 | 3.6072e-05 | 1.8349e-05 | 9.1258e-06 | 4.4383e-06 | 2.1108e-06 | 9.8184e-07 | 4.4668e-07 | 1.9878e-07 | 8.6538e-08 | 3.6858e-08 | 1.536e-08 | 6.264e-09 | 2.4999e-09 | 9.765e-10 | 3.7336e-10 | 1.3975e-10 | 5.121e-11 | 1.8374e-11 | 6.4558e-12 | 2.2214e-12 | 7.4865e-13 | 2.4714e-13 | 7.9924e-14 | 2.5323e-14 | 7.8612e-15 | 2.3914e-15 | 7.1293e-16 | 2.0831e-16 | 5.9659e-17 | 1.6749e-17 | 4.6098e-18 | 1.2439e-18 | 3.2913e-19 | 8.5396e-20 | 2.1729e-20 | 5.4225e-21 | 1.3273e-21 | 3.1868e-22 | 7.5061e-23 | 1.7349e-23 | 3.9591e-24 | 1.0259e-24 | 1.0259e-24
|  |  | Refd, t=1.22 | 1.215 | 0 | 7.2434e-05 | 0.00014635 | 0.00028121 | 0.00052108 | 0.0009366 | 0.0016371 | 0.002786 | 0.0046181 | 0.0074585 | 0.011739 | 0.01801 | 0.026941 | 0.039305 | 0.055946 | 0.077723 | 0.10543 | 0.13972 | 0.18098 | 0.22928 | 0.28428 | 0.34521 | 0.41088 | 0.47976 | 0.55008 | 0.61995 | 0.68755 | 0.75122 | 0.80961 | 0.86177 | 0.90716 | 0.94563 | 0.97741 | 1.003 | 1.023 | 1.0384 | 1.0498 | 1.0581 | 1.064 | 1.0681 | 1.0709 | 1.0727 | 1.0738 | 1.0746 | 1.075 | 1.0753 | 1.0754 | 1.0755 | 1.0756 | 1.0756 | 1.0756 | 1.0756 | 1.0756 | 1.0756 | 1.0756 | 1.0756 | 1.0756 | 1.0756 | 1.0756 | 1.0756 | 1.0756 | 1.0755 | 1.0755 | 1.0754 | 1.0752 | 1.0748 | 1.0742 | 1.0732 | 1.0716 | 1.0691 | 1.0654 | 1.0599 | 1.052 | 1.041 | 1.0262 | 1.0066 | 0.98143 | 0.95004 | 0.9119 | 0.8668 | 0.8149 | 0.75676 | 0.69337 | 0.62607 | 0.55654 | 0.48658 | 0.41804 | 0.35266 | 0.29192 | 0.23696 | 0.18852 | 0.14693 | 0.11214 | 0.08378 | 0.061254 | 0.043816 | 0.030659 | 0.02098 | 0.014039 | 0.009186 | 0.0058762 | 0.0036749 | 0.0022467 | 0.0013428 | 0.00078452 | 0.00044807 | 0.00025018 | 0.00013656 | 7.288e-05 | 3.8027e-05 | 1.9401e-05 | 9.6785e-06 | 4.7217e-06 | 2.2528e-06 | 1.0513e-06 | 4.7986e-07 | 2.1427e-07 | 9.3602e-08 | 4.0007e-08 | 1.6732e-08 | 6.8482e-09 | 2.7432e-09 | 1.0755e-09 | 4.1279e-10 | 1.551e-10 | 5.706e-11 | 2.0555e-11 | 7.2511e-12 | 2.5053e-12 | 8.4782e-13 | 2.8106e-13 | 9.1279e-14 | 2.9045e-14 | 9.056e-15 | 2.767e-15 | 8.2859e-16 | 2.432e-16 | 6.9968e-17 | 1.9734e-17 | 5.4567e-18 | 1.4794e-18 | 3.933e-19 | 1.0254e-19 | 2.6217e-20 | 6.5748e-21 | 1.6173e-21 | 3.9026e-22 | 9.2388e-23 | 2.1463e-23 | 4.9237e-24 | 1.2833e-24 | 1.2833e-24
|  |  | Refd, t=1.22 | 1.22 | 0 | 7.1817e-05 | 0.00014506 | 0.0002786 | 0.00051598 | 0.00092697 | 0.0016196 | 0.002755 | 0.0045653 | 0.0073715 | 0.0116 | 0.017796 | 0.026622 | 0.038843 | 0.055299 | 0.076844 | 0.10427 | 0.13824 | 0.17915 | 0.22708 | 0.2817 | 0.34228 | 0.40765 | 0.47631 | 0.5465 | 0.61634 | 0.68401 | 0.74784 | 0.80649 | 0.85898 | 0.90473 | 0.94359 | 0.97575 | 1.0017 | 1.0221 | 1.0377 | 1.0494 | 1.0579 | 1.064 | 1.0682 | 1.071 | 1.0729 | 1.0741 | 1.0748 | 1.0753 | 1.0756 | 1.0757 | 1.0758 | 1.0759 | 1.0759 | 1.0759 | 1.0759 | 1.0759 | 1.0759 | 1.0759 | 1.0759 | 1.0759 | 1.0759 | 1.0759 | 1.0759 | 1.0759 | 1.0759 | 1.0758 | 1.0757 | 1.0755 | 1.0751 | 1.0745 | 1.0735 | 1.0719 | 1.0695 | 1.0657 | 1.0603 | 1.0524 | 1.0415 | 1.0267 | 1.0073 | 0.98228 | 0.95107 | 0.91315 | 0.86829 | 0.81664 | 0.75875 | 0.69558 | 0.62849 | 0.55911 | 0.48924 | 0.42072 | 0.35529 | 0.29443 | 0.23929 | 0.19062 | 0.14877 | 0.11372 | 0.085093 | 0.062318 | 0.044656 | 0.031304 | 0.021464 | 0.014392 | 0.0094366 | 0.0060498 | 0.0037921 | 0.0023238 | 0.0013923 | 0.00081547 | 0.00046696 | 0.00026142 | 0.00014309 | 7.6577e-05 | 4.0072e-05 | 2.0504e-05 | 1.026e-05 | 5.0209e-06 | 2.4031e-06 | 1.1251e-06 | 5.1523e-07 | 2.3083e-07 | 1.0118e-07 | 4.3398e-08 | 1.8215e-08 | 7.4819e-09 | 3.008e-09 | 1.1838e-09 | 4.5605e-10 | 1.7201e-10 | 6.3528e-11 | 2.2975e-11 | 8.1376e-12 | 2.823e-12 | 9.5927e-13 | 3.1933e-13 | 1.0415e-13 | 3.3281e-14 | 1.0422e-14 | 3.1983e-15 | 9.6198e-16 | 2.8361e-16 | 8.1966e-17 | 2.3224e-17 | 6.4515e-18 | 1.7573e-18 | 4.694e-19 | 1.2296e-19 | 3.1591e-20 | 7.9612e-21 | 1.968e-21 | 4.7725e-22 | 1.1355e-22 | 2.6513e-23 | 6.1139e-24 | 1.6027e-24 | 1.6027e-24
|  |  | Refd, t=1.23 | 1.225 | 0 | 7.1202e-05 | 0.00014377 | 0.00027601 | 0.00051093 | 0.00091744 | 0.0016022 | 0.0027244 | 0.0045131 | 0.0072855 | 0.011464 | 0.017585 | 0.026307 | 0.038388 | 0.05466 | 0.075976 | 0.10313 | 0.13678 | 0.17733 | 0.22489 | 0.27914 | 0.33938 | 0.40445 | 0.47288 | 0.54293 | 0.61273 | 0.68046 | 0.74446 | 0.80337 | 0.85617 | 0.90229 | 0.94153 | 0.97408 | 1.0004 | 1.0211 | 1.037 | 1.049 | 1.0577 | 1.0639 | 1.0682 | 1.0711 | 1.0731 | 1.0743 | 1.0751 | 1.0756 | 1.0759 | 1.076 | 1.0761 | 1.0762 | 1.0762 | 1.0762 | 1.0762 | 1.0763 | 1.0763 | 1.0763 | 1.0763 | 1.0763 | 1.0763 | 1.0762 | 1.0762 | 1.0762 | 1.0762 | 1.0761 | 1.076 | 1.0758 | 1.0754 | 1.0748 | 1.0738 | 1.0723 | 1.0698 | 1.0661 | 1.0606 | 1.0529 | 1.042 | 1.0273 | 1.008 | 0.98313 | 0.9521 | 0.91439 | 0.86976 | 0.81836 | 0.76072 | 0.69779 | 0.6309 | 0.56167 | 0.49189 | 0.4234 | 0.35791 | 0.29693 | 0.24161 | 0.19272 | 0.15063 | 0.1153 | 0.086415 | 0.063392 | 0.045506 | 0.031958 | 0.021954 | 0.014751 | 0.0096921 | 0.0062272 | 0.0039121 | 0.002403 | 0.0014431 | 0.00084738 | 0.00048648 | 0.00027307 | 0.00014987 | 8.0432e-05 | 4.221e-05 | 2.1662e-05 | 1.0872e-05 | 5.3366e-06 | 2.5623e-06 | 1.2034e-06 | 5.5291e-07 | 2.4854e-07 | 1.0932e-07 | 4.7048e-08 | 1.9816e-08 | 8.169e-09 | 3.2962e-09 | 1.302e-09 | 5.0347e-10 | 1.9063e-10 | 7.0675e-11 | 2.566e-11 | 9.1248e-12 | 3.1782e-12 | 1.0844e-12 | 3.6248e-13 | 1.1872e-13 | 3.8098e-14 | 1.1982e-14 | 3.693e-15 | 1.1157e-15 | 3.3039e-16 | 9.5914e-17 | 2.73e-17 | 7.6186e-18 | 2.0849e-18 | 5.5951e-19 | 1.4726e-19 | 3.8017e-20 | 9.6269e-21 | 2.3914e-21 | 5.828e-22 | 1.3935e-22 | 3.2703e-23 | 7.5805e-24 | 1.9986e-24 | 1.9986e-24
|  |  | Refd, t=1.23 | 1.23 | 0 | 7.0591e-05 | 0.0001425 | 0.00027344 | 0.00050591 | 0.00090799 | 0.001585 | 0.0026941 | 0.0044616 | 0.0072006 | 0.011328 | 0.017377 | 0.025995 | 0.037937 | 0.054029 | 0.075117 | 0.102 | 0.13533 | 0.17554 | 0.22272 | 0.27661 | 0.33649 | 0.40127 | 0.46947 | 0.53937 | 0.60913 | 0.67692 | 0.74108 | 0.80023 | 0.85335 | 0.89983 | 0.93945 | 0.97238 | 0.99906 | 1.0201 | 1.0363 | 1.0485 | 1.0574 | 1.0638 | 1.0682 | 1.0712 | 1.0732 | 1.0745 | 1.0754 | 1.0759 | 1.0762 | 1.0764 | 1.0765 | 1.0765 | 1.0765 | 1.0766 | 1.0766 | 1.0766 | 1.0766 | 1.0766 | 1.0766 | 1.0766 | 1.0766 | 1.0766 | 1.0766 | 1.0765 | 1.0765 | 1.0764 | 1.0763 | 1.0761 | 1.0758 | 1.0752 | 1.0742 | 1.0726 | 1.0701 | 1.0665 | 1.061 | 1.0533 | 1.0425 | 1.0279 | 1.0087 | 0.98397 | 0.95313 | 0.91562 | 0.87123 | 0.82008 | 0.76269 | 0.69999 | 0.63331 | 0.56423 | 0.49454 | 0.42606 | 0.36053 | 0.29944 | 0.24394 | 0.19483 | 0.15249 | 0.1169 | 0.087748 | 0.064476 | 0.046364 | 0.032621 | 0.022452 | 0.015116 | 0.0099524 | 0.0064082 | 0.0040349 | 0.0024842 | 0.0014955 | 0.00088029 | 0.00050667 | 0.00028515 | 0.00015693 | 8.445e-05 | 4.4444e-05 | 2.2875e-05 | 1.1515e-05 | 5.6696e-06 | 2.7306e-06 | 1.2866e-06 | 5.9304e-07 | 2.6746e-07 | 1.1803e-07 | 5.0976e-08 | 2.1546e-08 | 8.9134e-09 | 3.6096e-09 | 1.431e-09 | 5.5543e-10 | 2.111e-10 | 7.8565e-11 | 2.8636e-11 | 1.0223e-11 | 3.5751e-12 | 1.2248e-12 | 4.1109e-13 | 1.352e-13 | 4.3571e-14 | 1.3761e-14 | 4.2598e-15 | 1.2925e-15 | 3.8446e-16 | 1.1211e-16 | 3.2054e-17 | 8.9863e-18 | 2.4705e-18 | 6.6611e-19 | 1.7615e-19 | 4.569e-20 | 1.1626e-20 | 2.902e-21 | 7.107e-22 | 1.7078e-22 | 4.0279e-23 | 9.3847e-24 | 2.4885e-24 | 2.4885e-24
|  |  | Refd, t=1.24 | 1.235 | 0 | 6.9983e-05 | 0.00014123 | 0.00027088 | 0.00050094 | 0.00089863 | 0.001568 | 0.0026641 | 0.0044106 | 0.0071167 | 0.011195 | 0.017171 | 0.025688 | 0.037492 | 0.053405 | 0.074269 | 0.10088 | 0.1339 | 0.17375 | 0.22057 | 0.27409 | 0.33363 | 0.3981 | 0.46607 | 0.53582 | 0.60553 | 0.67338 | 0.73769 | 0.79708 | 0.85051 | 0.89735 | 0.93736 | 0.97067 | 0.99771 | 1.0191 | 1.0356 | 1.048 | 1.0572 | 1.0637 | 1.0683 | 1.0714 | 1.0734 | 1.0748 | 1.0756 | 1.0762 | 1.0765 | 1.0767 | 1.0768 | 1.0768 | 1.0769 | 1.0769 | 1.0769 | 1.0769 | 1.0769 | 1.0769 | 1.0769 | 1.0769 | 1.0769 | 1.0769 | 1.0769 | 1.0769 | 1.0768 | 1.0768 | 1.0767 | 1.0764 | 1.0761 | 1.0755 | 1.0745 | 1.0729 | 1.0705 | 1.0668 | 1.0614 | 1.0537 | 1.043 | 1.0285 | 1.0094 | 0.98481 | 0.95414 | 0.91685 | 0.87269 | 0.82179 | 0.76464 | 0.70218 | 0.6357 | 0.56677 | 0.49718 | 0.42873 | 0.36315 | 0.30194 | 0.24628 | 0.19695 | 0.15435 | 0.1185 | 0.08909 | 0.06557 | 0.047232 | 0.033292 | 0.022958 | 0.015486 | 0.010218 | 0.0065931 | 0.0041605 | 0.0025674 | 0.0015493 | 0.00091421 | 0.00052752 | 0.00029766 | 0.00016425 | 8.8636e-05 | 4.6779e-05 | 2.4146e-05 | 1.2191e-05 | 6.0206e-06 | 2.9087e-06 | 1.3748e-06 | 6.3575e-07 | 2.8767e-07 | 1.2738e-07 | 5.5198e-08 | 2.3411e-08 | 9.7195e-09 | 3.9501e-09 | 1.5717e-09 | 6.1232e-10 | 2.3359e-10 | 8.7269e-11 | 3.1932e-11 | 1.1445e-11 | 4.0182e-12 | 1.3821e-12 | 4.658e-13 | 1.5382e-13 | 4.9781e-14 | 1.5789e-14 | 4.9087e-15 | 1.4959e-15 | 4.469e-16 | 1.309e-16 | 3.7594e-17 | 1.0587e-17 | 2.9241e-18 | 7.9204e-19 | 2.1043e-19 | 5.4842e-20 | 1.4021e-20 | 3.5168e-21 | 8.6548e-22 | 2.09e-22 | 4.9538e-23 | 1.1601e-23 | 3.0937e-24 | 3.0937e-24
|  |  | Refd, t=1.24 | 1.24 | 0 | 6.9378e-05 | 0.00013996 | 0.00026835 | 0.00049601 | 0.00088936 | 0.0015511 | 0.0026345 | 0.0043602 | 0.0070339 | 0.011063 | 0.016968 | 0.025384 | 0.037053 | 0.052789 | 0.07343 | 0.099772 | 0.13248 | 0.17199 | 0.21844 | 0.27159 | 0.33078 | 0.39495 | 0.46268 | 0.53229 | 0.60194 | 0.66984 | 0.7343 | 0.79392 | 0.84766 | 0.89485 | 0.93524 | 0.96893 | 0.99634 | 1.0181 | 1.0349 | 1.0476 | 1.0569 | 1.0636 | 1.0683 | 1.0715 | 1.0736 | 1.075 | 1.0759 | 1.0764 | 1.0768 | 1.077 | 1.0771 | 1.0772 | 1.0772 | 1.0772 | 1.0772 | 1.0772 | 1.0772 | 1.0772 | 1.0772 | 1.0772 | 1.0772 | 1.0772 | 1.0772 | 1.0772 | 1.0772 | 1.0771 | 1.077 | 1.0768 | 1.0764 | 1.0758 | 1.0748 | 1.0733 | 1.0708 | 1.0672 | 1.0618 | 1.0541 | 1.0435 | 1.0291 | 1.01 | 0.98565 | 0.95516 | 0.91807 | 0.87415 | 0.82349 | 0.76659 | 0.70436 | 0.63808 | 0.56931 | 0.49981 | 0.43139 | 0.36577 | 0.30445 | 0.24861 | 0.19907 | 0.15623 | 0.12011 | 0.090442 | 0.066673 | 0.048109 | 0.033971 | 0.02347 | 0.015863 | 0.010488 | 0.0067818 | 0.0042891 | 0.0026528 | 0.0016046 | 0.00094917 | 0.00054907 | 0.00031063 | 0.00017186 | 9.2996e-05 | 4.9217e-05 | 2.5478e-05 | 1.2901e-05 | 6.3906e-06 | 3.0969e-06 | 1.4683e-06 | 6.8119e-07 | 3.0924e-07 | 1.3738e-07 | 5.9736e-08 | 2.5423e-08 | 1.0592e-08 | 4.32e-09 | 1.7251e-09 | 6.7455e-10 | 2.583e-10 | 9.6865e-11 | 3.558e-11 | 1.2802e-11 | 4.5124e-12 | 1.5583e-12 | 5.2732e-13 | 1.7486e-13 | 5.6824e-14 | 1.8099e-14 | 5.6507e-15 | 1.7295e-15 | 5.1893e-16 | 1.5267e-16 | 4.4042e-17 | 1.2459e-17 | 3.4567e-18 | 9.4065e-19 | 2.5108e-19 | 6.5742e-20 | 1.6888e-20 | 4.2562e-21 | 1.0525e-21 | 2.5541e-22 | 6.0838e-23 | 1.432e-23 | 3.8403e-24 | 3.8403e-24
|  |  | Refd, t=1.25 | 1.245 | 0 | 6.8776e-05 | 0.00013871 | 0.00026583 | 0.00049113 | 0.00088018 | 0.0015344 | 0.0026052 | 0.0043104 | 0.006952 | 0.010932 | 0.016767 | 0.025084 | 0.036619 | 0.05218 | 0.072602 | 0.098678 | 0.13108 | 0.17025 | 0.21633 | 0.26912 | 0.32796 | 0.39183 | 0.45931 | 0.52876 | 0.59836 | 0.6663 | 0.7309 | 0.79076 | 0.84479 | 0.89233 | 0.9331 | 0.96717 | 0.99495 | 1.017 | 1.0341 | 1.0471 | 1.0566 | 1.0635 | 1.0683 | 1.0716 | 1.0738 | 1.0752 | 1.0762 | 1.0767 | 1.0771 | 1.0773 | 1.0774 | 1.0775 | 1.0775 | 1.0775 | 1.0775 | 1.0775 | 1.0775 | 1.0775 | 1.0775 | 1.0775 | 1.0775 | 1.0775 | 1.0775 | 1.0775 | 1.0775 | 1.0774 | 1.0773 | 1.0771 | 1.0767 | 1.0761 | 1.0751 | 1.0736 | 1.0712 | 1.0675 | 1.0622 | 1.0546 | 1.044 | 1.0296 | 1.0107 | 0.98648 | 0.95617 | 0.91929 | 0.87559 | 0.82518 | 0.76853 | 0.70653 | 0.64045 | 0.57184 | 0.50243 | 0.43405 | 0.36838 | 0.30696 | 0.25096 | 0.2012 | 0.15811 | 0.12174 | 0.091803 | 0.067786 | 0.048995 | 0.034659 | 0.02399 | 0.016246 | 0.010763 | 0.0069745 | 0.0044206 | 0.0027404 | 0.0016615 | 0.00098518 | 0.00057133 | 0.00032405 | 0.00017976 | 9.7535e-05 | 5.1764e-05 | 2.6873e-05 | 1.3647e-05 | 6.7802e-06 | 3.2958e-06 | 1.5675e-06 | 7.295e-07 | 3.3224e-07 | 1.4809e-07 | 6.4609e-08 | 2.7592e-08 | 1.1535e-08 | 4.7215e-09 | 1.8922e-09 | 7.426e-10 | 2.8541e-10 | 1.0744e-10 | 3.9613e-11 | 1.4308e-11 | 5.0633e-12 | 1.7555e-12 | 5.9645e-13 | 1.9859e-13 | 6.4802e-14 | 2.0727e-14 | 6.4985e-15 | 1.9975e-15 | 6.0195e-16 | 1.7787e-16 | 5.1539e-17 | 1.4645e-17 | 4.0817e-18 | 1.1158e-18 | 2.9921e-19 | 7.8711e-20 | 2.0314e-20 | 5.1442e-21 | 1.2782e-21 | 3.1169e-22 | 7.461e-23 | 1.765e-23 | 4.76e-24 | 4.76e-24
|  |  | Refd, t=1.25 | 1.25 | 0 | 6.8177e-05 | 0.00013746 | 0.00026333 | 0.00048628 | 0.00087109 | 0.0015179 | 0.0025762 | 0.0042611 | 0.006871 | 0.010804 | 0.016568 | 0.024788 | 0.03619 | 0.051578 | 0.071782 | 0.097595 | 0.12969 | 0.16852 | 0.21424 | 0.26666 | 0.32516 | 0.38872 | 0.45596 | 0.52525 | 0.59479 | 0.66276 | 0.7275 | 0.78758 | 0.84191 | 0.8898 | 0.93094 | 0.9654 | 0.99354 | 1.016 | 1.0334 | 1.0465 | 1.0563 | 1.0633 | 1.0683 | 1.0717 | 1.074 | 1.0755 | 1.0764 | 1.077 | 1.0774 | 1.0776 | 1.0777 | 1.0778 | 1.0778 | 1.0778 | 1.0779 | 1.0779 | 1.0779 | 1.0779 | 1.0779 | 1.0779 | 1.0779 | 1.0779 | 1.0779 | 1.0778 | 1.0778 | 1.0777 | 1.0776 | 1.0774 | 1.0771 | 1.0765 | 1.0755 | 1.0739 | 1.0715 | 1.0679 | 1.0626 | 1.055 | 1.0445 | 1.0302 | 1.0114 | 0.98731 | 0.95717 | 0.9205 | 0.87703 | 0.82686 | 0.77046 | 0.7087 | 0.64281 | 0.57436 | 0.50505 | 0.4367 | 0.371 | 0.30946 | 0.2533 | 0.20333 | 0.16 | 0.12337 | 0.093175 | 0.068909 | 0.049891 | 0.035355 | 0.024517 | 0.016635 | 0.011043 | 0.007171 | 0.004555 | 0.0028301 | 0.0017199 | 0.0010223 | 0.00059431 | 0.00033794 | 0.00018796 | 0.00010226 | 5.4421e-05 | 2.8332e-05 | 1.443e-05 | 7.1905e-06 | 3.5058e-06 | 1.6725e-06 | 7.8086e-07 | 3.5678e-07 | 1.5955e-07 | 6.9841e-08 | 2.9927e-08 | 1.2555e-08 | 5.1569e-09 | 2.0741e-09 | 8.1695e-10 | 3.1514e-10 | 1.1907e-10 | 4.407e-11 | 1.598e-11 | 5.6767e-12 | 1.976e-12 | 6.7405e-13 | 2.2533e-13 | 7.3833e-14 | 2.3713e-14 | 7.4662e-15 | 2.3047e-15 | 6.9752e-16 | 2.0701e-16 | 6.0246e-17 | 1.7196e-17 | 4.8141e-18 | 1.322e-18 | 3.5613e-19 | 9.412e-20 | 2.4405e-20 | 6.2095e-21 | 1.5503e-21 | 3.7985e-22 | 9.1371e-23 | 2.1724e-23 | 5.8912e-24 | 5.8912e-24
|  |  | Refd, t=1.26 | 1.255 | 0 | 6.7582e-05 | 0.00013622 | 0.00026085 | 0.00048147 | 0.00086207 | 0.0015016 | 0.0025475 | 0.0042125 | 0.0067911 | 0.010677 | 0.016372 | 0.024496 | 0.035767 | 0.050984 | 0.070973 | 0.096525 | 0.12831 | 0.1668 | 0.21217 | 0.26422 | 0.32237 | 0.38563 | 0.45263 | 0.52175 | 0.59122 | 0.65923 | 0.7241 | 0.7844 | 0.83902 | 0.88725 | 0.92876 | 0.9636 | 0.99211 | 1.0149 | 1.0326 | 1.046 | 1.056 | 1.0632 | 1.0683 | 1.0718 | 1.0741 | 1.0757 | 1.0767 | 1.0773 | 1.0777 | 1.0779 | 1.078 | 1.0781 | 1.0781 | 1.0782 | 1.0782 | 1.0782 | 1.0782 | 1.0782 | 1.0782 | 1.0782 | 1.0782 | 1.0782 | 1.0782 | 1.0782 | 1.0781 | 1.0781 | 1.0779 | 1.0777 | 1.0774 | 1.0768 | 1.0758 | 1.0743 | 1.0719 | 1.0683 | 1.063 | 1.0554 | 1.045 | 1.0308 | 1.0121 | 0.98814 | 0.95818 | 0.9217 | 0.87847 | 0.82854 | 0.77238 | 0.71085 | 0.64517 | 0.57687 | 0.50767 | 0.43934 | 0.37361 | 0.31197 | 0.25565 | 0.20547 | 0.1619 | 0.12501 | 0.094555 | 0.070041 | 0.050796 | 0.036059 | 0.025052 | 0.017031 | 0.011328 | 0.0073715 | 0.0046925 | 0.0029221 | 0.0017799 | 0.0010605 | 0.00061803 | 0.00035232 | 0.00019647 | 0.00010717 | 5.7194e-05 | 2.9859e-05 | 1.5252e-05 | 7.6224e-06 | 3.7275e-06 | 1.7838e-06 | 8.3541e-07 | 3.8292e-07 | 1.718e-07 | 7.5453e-08 | 3.2441e-08 | 1.3656e-08 | 5.629e-09 | 2.272e-09 | 8.9813e-10 | 3.4773e-10 | 1.3187e-10 | 4.8992e-11 | 1.7832e-11 | 6.3594e-12 | 2.2224e-12 | 7.6109e-13 | 2.5546e-13 | 8.4045e-14 | 2.7105e-14 | 8.5697e-15 | 2.6565e-15 | 8.0744e-16 | 2.4066e-16 | 7.0348e-17 | 2.0168e-17 | 5.6715e-18 | 1.5645e-18 | 4.2337e-19 | 1.1241e-19 | 2.9283e-20 | 7.4855e-21 | 1.8778e-21 | 4.623e-22 | 1.1174e-22 | 2.67e-23 | 7.2807e-24 | 7.2807e-24
|  |  | Refd, t=1.26 | 1.26 | 0 | 6.6989e-05 | 0.00013499 | 0.00025839 | 0.00047671 | 0.00085315 | 0.0014854 | 0.0025192 | 0.0041644 | 0.0067121 | 0.010551 | 0.016179 | 0.024207 | 0.035349 | 0.050396 | 0.070172 | 0.095466 | 0.12695 | 0.16511 | 0.21012 | 0.26181 | 0.31961 | 0.38255 | 0.44931 | 0.51827 | 0.58766 | 0.6557 | 0.72069 | 0.78121 | 0.83611 | 0.88468 | 0.92656 | 0.96178 | 0.99066 | 1.0138 | 1.0318 | 1.0455 | 1.0557 | 1.063 | 1.0683 | 1.0719 | 1.0743 | 1.0759 | 1.0769 | 1.0776 | 1.078 | 1.0782 | 1.0783 | 1.0784 | 1.0785 | 1.0785 | 1.0785 | 1.0785 | 1.0785 | 1.0785 | 1.0785 | 1.0785 | 1.0785 | 1.0785 | 1.0785 | 1.0785 | 1.0784 | 1.0784 | 1.0783 | 1.0781 | 1.0777 | 1.0771 | 1.0761 | 1.0746 | 1.0722 | 1.0686 | 1.0634 | 1.0559 | 1.0455 | 1.0314 | 1.0128 | 0.98896 | 0.95917 | 0.9229 | 0.87989 | 0.8302 | 0.77429 | 0.71299 | 0.64751 | 0.57937 | 0.51027 | 0.44198 | 0.37622 | 0.31448 | 0.258 | 0.20762 | 0.1638 | 0.12666 | 0.095946 | 0.071183 | 0.05171 | 0.036772 | 0.025594 | 0.017433 | 0.011618 | 0.0075761 | 0.0048331 | 0.0030163 | 0.0018415 | 0.0010998 | 0.00064251 | 0.0003672 | 0.0002053 | 0.00011229 | 6.0085e-05 | 3.1457e-05 | 1.6114e-05 | 8.0767e-06 | 3.9615e-06 | 1.9016e-06 | 8.9334e-07 | 4.1078e-07 | 1.8489e-07 | 8.1471e-08 | 3.5147e-08 | 1.4846e-08 | 6.1404e-09 | 2.4872e-09 | 9.8671e-10 | 3.8341e-10 | 1.4594e-10 | 5.4423e-11 | 1.9884e-11 | 7.1184e-12 | 2.4973e-12 | 8.5864e-13 | 2.8936e-13 | 9.5583e-14 | 3.0952e-14 | 9.8268e-15 | 3.059e-15 | 9.3373e-16 | 2.795e-16 | 8.2056e-17 | 2.3628e-17 | 6.6739e-18 | 1.8493e-18 | 5.0271e-19 | 1.3408e-19 | 3.5092e-20 | 9.0123e-21 | 2.2715e-21 | 5.6189e-22 | 1.3647e-22 | 3.277e-23 | 8.985e-24 | 8.985e-24
|  |  | Refd, t=1.27 | 1.265 | 0 | 6.6401e-05 | 0.00013377 | 0.00025594 | 0.00047198 | 0.00084431 | 0.0014694 | 0.0024911 | 0.0041168 | 0.006634 | 0.010427 | 0.015988 | 0.023921 | 0.034935 | 0.049816 | 0.069381 | 0.094419 | 0.12561 | 0.16343 | 0.20808 | 0.25941 | 0.31687 | 0.3795 | 0.44601 | 0.5148 | 0.58411 | 0.65217 | 0.71728 | 0.778 | 0.83319 | 0.8821 | 0.92435 | 0.95994 | 0.98918 | 1.0126 | 1.0309 | 1.0449 | 1.0553 | 1.0629 | 1.0682 | 1.0719 | 1.0745 | 1.0761 | 1.0772 | 1.0779 | 1.0783 | 1.0785 | 1.0787 | 1.0787 | 1.0788 | 1.0788 | 1.0788 | 1.0788 | 1.0788 | 1.0788 | 1.0788 | 1.0788 | 1.0788 | 1.0788 | 1.0788 | 1.0788 | 1.0788 | 1.0787 | 1.0786 | 1.0784 | 1.078 | 1.0774 | 1.0765 | 1.0749 | 1.0725 | 1.069 | 1.0637 | 1.0563 | 1.0459 | 1.0319 | 1.0135 | 0.98978 | 0.96016 | 0.9241 | 0.88131 | 0.83186 | 0.77619 | 0.71512 | 0.64985 | 0.58187 | 0.51287 | 0.44462 | 0.37882 | 0.31699 | 0.26035 | 0.20977 | 0.16572 | 0.12832 | 0.097345 | 0.072335 | 0.052633 | 0.037494 | 0.026144 | 0.017841 | 0.011914 | 0.0077847 | 0.0049768 | 0.0031128 | 0.0019047 | 0.0011402 | 0.00066777 | 0.00038259 | 0.00021445 | 0.0001176 | 6.31e-05 | 3.3127e-05 | 1.7017e-05 | 8.5544e-06 | 4.2083e-06 | 2.0262e-06 | 9.5482e-07 | 4.4043e-07 | 1.9888e-07 | 8.7921e-08 | 3.8056e-08 | 1.6129e-08 | 6.6942e-09 | 2.721e-09 | 1.0833e-09 | 4.2247e-10 | 1.614e-10 | 6.041e-11 | 2.2155e-11 | 7.9618e-12 | 2.804e-12 | 9.6788e-13 | 3.2747e-13 | 1.0861e-13 | 3.5314e-14 | 1.1258e-14 | 3.519e-15 | 1.0787e-15 | 3.2428e-16 | 9.5612e-17 | 2.7652e-17 | 7.8449e-18 | 2.1834e-18 | 5.9622e-19 | 1.5975e-19 | 4.2001e-20 | 1.0837e-20 | 2.7441e-21 | 6.8202e-22 | 1.6644e-22 | 4.0163e-23 | 1.1072e-23 | 1.1072e-23
|  |  | Refd, t=1.27 | 1.27 | 0 | 6.5815e-05 | 0.00013256 | 0.00025352 | 0.00046729 | 0.00083555 | 0.0014535 | 0.0024634 | 0.0040698 | 0.0065569 | 0.010304 | 0.015799 | 0.023639 | 0.034527 | 0.049242 | 0.068599 | 0.093384 | 0.12428 | 0.16177 | 0.20607 | 0.25704 | 0.31414 | 0.37647 | 0.44272 | 0.51134 | 0.58057 | 0.64864 | 0.71387 | 0.7748 | 0.83026 | 0.8795 | 0.92211 | 0.95808 | 0.98769 | 1.0115 | 1.0301 | 1.0443 | 1.055 | 1.0627 | 1.0682 | 1.072 | 1.0746 | 1.0763 | 1.0774 | 1.0781 | 1.0786 | 1.0788 | 1.079 | 1.0791 | 1.0791 | 1.0791 | 1.0792 | 1.0792 | 1.0792 | 1.0792 | 1.0792 | 1.0792 | 1.0792 | 1.0792 | 1.0791 | 1.0791 | 1.0791 | 1.079 | 1.0789 | 1.0787 | 1.0783 | 1.0778 | 1.0768 | 1.0753 | 1.0729 | 1.0693 | 1.0641 | 1.0567 | 1.0464 | 1.0325 | 1.0142 | 0.9906 | 0.96115 | 0.92529 | 0.88272 | 0.83351 | 0.77809 | 0.71725 | 0.65218 | 0.58435 | 0.51546 | 0.44725 | 0.38143 | 0.3195 | 0.26271 | 0.21192 | 0.16764 | 0.12998 | 0.098754 | 0.073496 | 0.053566 | 0.038224 | 0.026701 | 0.018255 | 0.012214 | 0.0079974 | 0.0051236 | 0.0032116 | 0.0019697 | 0.0011819 | 0.00069382 | 0.0003985 | 0.00022394 | 0.00012313 | 6.6243e-05 | 3.4873e-05 | 1.7965e-05 | 9.0567e-06 | 4.4685e-06 | 2.1579e-06 | 1.02e-06 | 4.7199e-07 | 2.1381e-07 | 9.483e-08 | 4.1182e-08 | 1.7513e-08 | 7.2934e-09 | 2.9749e-09 | 1.1886e-09 | 4.6519e-10 | 1.7837e-10 | 6.7008e-11 | 2.4667e-11 | 8.8981e-12 | 3.1459e-12 | 1.0901e-12 | 3.7028e-13 | 1.233e-13 | 4.0253e-14 | 1.2885e-14 | 4.0444e-15 | 1.2449e-15 | 3.7584e-16 | 1.1129e-16 | 3.2326e-17 | 9.2111e-18 | 2.575e-18 | 7.063e-19 | 1.901e-19 | 5.0209e-20 | 1.3014e-20 | 3.3108e-21 | 8.2674e-22 | 2.0271e-22 | 4.9157e-23 | 1.3626e-23 | 1.3626e-23
|  |  | Refd, t=1.27 | 1.275 | 0 | 6.5233e-05 | 0.00013135 | 0.00025111 | 0.00046265 | 0.00082688 | 0.0014379 | 0.002436 | 0.0040233 | 0.0064807 | 0.010183 | 0.015613 | 0.023361 | 0.034124 | 0.048675 | 0.067826 | 0.09236 | 0.12296 | 0.16012 | 0.20407 | 0.25468 | 0.31144 | 0.37345 | 0.43945 | 0.50789 | 0.57704 | 0.64512 | 0.71046 | 0.77158 | 0.82732 | 0.87688 | 0.91986 | 0.9562 | 0.98618 | 1.0103 | 1.0292 | 1.0438 | 1.0546 | 1.0625 | 1.0682 | 1.0721 | 1.0748 | 1.0765 | 1.0777 | 1.0784 | 1.0789 | 1.0791 | 1.0793 | 1.0794 | 1.0794 | 1.0795 | 1.0795 | 1.0795 | 1.0795 | 1.0795 | 1.0795 | 1.0795 | 1.0795 | 1.0795 | 1.0795 | 1.0795 | 1.0794 | 1.0794 | 1.0792 | 1.079 | 1.0787 | 1.0781 | 1.0771 | 1.0756 | 1.0732 | 1.0697 | 1.0645 | 1.0571 | 1.0469 | 1.0331 | 1.0148 | 0.99141 | 0.96214 | 0.92647 | 0.88413 | 0.83516 | 0.77997 | 0.71936 | 0.65449 | 0.58683 | 0.51805 | 0.44988 | 0.38403 | 0.32201 | 0.26507 | 0.21408 | 0.16956 | 0.13166 | 0.10017 | 0.074666 | 0.054507 | 0.038962 | 0.027265 | 0.018676 | 0.01252 | 0.0082143 | 0.0052736 | 0.0033129 | 0.0020363 | 0.0012247 | 0.00072068 | 0.00041495 | 0.00023377 | 0.00012887 | 6.9517e-05 | 3.6697e-05 | 1.8957e-05 | 9.5845e-06 | 4.7428e-06 | 2.2972e-06 | 1.0892e-06 | 5.0557e-07 | 2.2975e-07 | 1.0223e-07 | 4.454e-08 | 1.9004e-08 | 7.9415e-09 | 3.2505e-09 | 1.3032e-09 | 5.1188e-10 | 1.9698e-10 | 7.4272e-11 | 2.7442e-11 | 9.9369e-12 | 3.5265e-12 | 1.2268e-12 | 4.1833e-13 | 1.3985e-13 | 4.5841e-14 | 1.4733e-14 | 4.6437e-15 | 1.4354e-15 | 4.3516e-16 | 1.294e-16 | 3.7749e-17 | 1.0803e-17 | 3.0334e-18 | 8.3574e-19 | 2.2595e-19 | 5.9948e-20 | 1.561e-20 | 3.9896e-21 | 1.0009e-21 | 2.4657e-22 | 6.0084e-23 | 1.6744e-23 | 1.6744e-23
|  |  | Refd, t=1.28 | 1.28 | 0 | 6.4654e-05 | 0.00013015 | 0.00024872 | 0.00045804 | 0.00081829 | 0.0014223 | 0.0024088 | 0.0039774 | 0.0064054 | 0.010064 | 0.015428 | 0.023086 | 0.033726 | 0.048116 | 0.067062 | 0.091348 | 0.12166 | 0.15849 | 0.20209 | 0.25234 | 0.30876 | 0.37046 | 0.4362 | 0.50446 | 0.57351 | 0.6416 | 0.70704 | 0.76836 | 0.82436 | 0.87425 | 0.91759 | 0.9543 | 0.98465 | 1.0091 | 1.0284 | 1.0432 | 1.0542 | 1.0623 | 1.0681 | 1.0722 | 1.0749 | 1.0767 | 1.0779 | 1.0787 | 1.0791 | 1.0794 | 1.0796 | 1.0797 | 1.0797 | 1.0798 | 1.0798 | 1.0798 | 1.0798 | 1.0798 | 1.0798 | 1.0798 | 1.0798 | 1.0798 | 1.0798 | 1.0798 | 1.0797 | 1.0797 | 1.0796 | 1.0793 | 1.079 | 1.0784 | 1.0774 | 1.0759 | 1.0736 | 1.0701 | 1.0649 | 1.0576 | 1.0474 | 1.0336 | 1.0155 | 0.99223 | 0.96312 | 0.92765 | 0.88553 | 0.83679 | 0.78185 | 0.72147 | 0.6568 | 0.5893 | 0.52062 | 0.4525 | 0.38663 | 0.32452 | 0.26743 | 0.21625 | 0.1715 | 0.13334 | 0.1016 | 0.075847 | 0.055458 | 0.039709 | 0.027837 | 0.019103 | 0.012831 | 0.0084353 | 0.0054268 | 0.0034165 | 0.0021047 | 0.0012687 | 0.00074837 | 0.00043195 | 0.00024396 | 0.00013484 | 7.2928e-05 | 3.8602e-05 | 1.9997e-05 | 1.0139e-05 | 5.0317e-06 | 2.4444e-06 | 1.1625e-06 | 5.4126e-07 | 2.4674e-07 | 1.1014e-07 | 4.8145e-08 | 2.0611e-08 | 8.642e-09 | 3.5493e-09 | 1.428e-09 | 5.6288e-10 | 2.1738e-10 | 8.2265e-11 | 3.0508e-11 | 1.1088e-11 | 3.9502e-12 | 1.3794e-12 | 4.7222e-13 | 1.5849e-13 | 5.2159e-14 | 1.6832e-14 | 5.3267e-15 | 1.6533e-15 | 5.0333e-16 | 1.5031e-16 | 4.4036e-17 | 1.2657e-17 | 3.5695e-18 | 9.8778e-19 | 2.6824e-19 | 7.1491e-20 | 1.87e-20 | 4.8014e-21 | 1.2101e-21 | 2.9952e-22 | 7.334e-23 | 2.0548e-23 | 2.0548e-23
|  |  | Refd, t=1.28 | 1.285 | 0 | 6.4079e-05 | 0.00012896 | 0.00024635 | 0.00045348 | 0.00080978 | 0.001407 | 0.002382 | 0.003932 | 0.006331 | 0.0099454 | 0.015246 | 0.022814 | 0.033332 | 0.047562 | 0.066307 | 0.090347 | 0.12037 | 0.15688 | 0.20013 | 0.25002 | 0.30609 | 0.36748 | 0.43296 | 0.50104 | 0.57 | 0.63809 | 0.70363 | 0.76513 | 0.8214 | 0.87161 | 0.9153 | 0.95238 | 0.9831 | 1.0079 | 1.0275 | 1.0425 | 1.0538 | 1.0621 | 1.0681 | 1.0722 | 1.075 | 1.0769 | 1.0782 | 1.0789 | 1.0794 | 1.0797 | 1.0799 | 1.08 | 1.0801 | 1.0801 | 1.0801 | 1.0801 | 1.0801 | 1.0801 | 1.0801 | 1.0801 | 1.0801 | 1.0801 | 1.0801 | 1.0801 | 1.0801 | 1.08 | 1.0799 | 1.0797 | 1.0793 | 1.0787 | 1.0778 | 1.0763 | 1.0739 | 1.0704 | 1.0653 | 1.058 | 1.0479 | 1.0342 | 1.0162 | 0.99304 | 0.96409 | 0.92882 | 0.88692 | 0.83842 | 0.78371 | 0.72356 | 0.6591 | 0.59177 | 0.5232 | 0.45512 | 0.38923 | 0.32703 | 0.26979 | 0.21842 | 0.17344 | 0.13503 | 0.10304 | 0.077036 | 0.056418 | 0.040464 | 0.028416 | 0.019537 | 0.013148 | 0.0086606 | 0.0055832 | 0.0035225 | 0.0021748 | 0.001314 | 0.00077691 | 0.00044951 | 0.00025452 | 0.00014103 | 7.6479e-05 | 4.0591e-05 | 2.1085e-05 | 1.0721e-05 | 5.336e-06 | 2.5999e-06 | 1.2402e-06 | 5.7919e-07 | 2.6486e-07 | 1.1861e-07 | 5.2014e-08 | 2.234e-08 | 9.3986e-09 | 3.8733e-09 | 1.5637e-09 | 6.1855e-10 | 2.3974e-10 | 9.1053e-11 | 3.3891e-11 | 1.2364e-11 | 4.4212e-12 | 1.5498e-12 | 5.3262e-13 | 1.7946e-13 | 5.9295e-14 | 1.9212e-14 | 6.1046e-15 | 1.9026e-15 | 5.8162e-16 | 1.7442e-16 | 5.1317e-17 | 1.4813e-17 | 4.1957e-18 | 1.1662e-18 | 3.1809e-19 | 8.5155e-20 | 2.2375e-20 | 5.7712e-21 | 1.4613e-21 | 3.6337e-22 | 8.9401e-23 | 2.5181e-23 | 2.5181e-23
|  |  | Refd, t=1.29 | 1.29 | 0 | 6.3507e-05 | 0.00012777 | 0.00024399 | 0.00044895 | 0.00080135 | 0.0013918 | 0.0023555 | 0.0038872 | 0.0062575 | 0.0098287 | 0.015067 | 0.022546 | 0.032943 | 0.047016 | 0.06556 | 0.089357 | 0.11909 | 0.15528 | 0.19819 | 0.24772 | 0.30345 | 0.36452 | 0.42975 | 0.49763 | 0.56649 | 0.63458 | 0.70021 | 0.76189 | 0.81842 | 0.86894 | 0.91299 | 0.95045 | 0.98152 | 1.0067 | 1.0266 | 1.0419 | 1.0534 | 1.0619 | 1.068 | 1.0723 | 1.0752 | 1.0771 | 1.0784 | 1.0792 | 1.0797 | 1.08 | 1.0802 | 1.0803 | 1.0804 | 1.0804 | 1.0804 | 1.0805 | 1.0805 | 1.0805 | 1.0805 | 1.0805 | 1.0805 | 1.0805 | 1.0804 | 1.0804 | 1.0804 | 1.0803 | 1.0802 | 1.08 | 1.0796 | 1.0791 | 1.0781 | 1.0766 | 1.0743 | 1.0708 | 1.0657 | 1.0584 | 1.0484 | 1.0348 | 1.0168 | 0.99384 | 0.96506 | 0.92998 | 0.8883 | 0.84004 | 0.78557 | 0.72565 | 0.66139 | 0.59422 | 0.52576 | 0.45773 | 0.39182 | 0.32954 | 0.27216 | 0.22059 | 0.17539 | 0.13673 | 0.10448 | 0.078235 | 0.057387 | 0.041228 | 0.029004 | 0.019977 | 0.01347 | 0.0088901 | 0.005743 | 0.003631 | 0.0022468 | 0.0013606 | 0.00080632 | 0.00046766 | 0.00026545 | 0.00014746 | 8.0176e-05 | 4.2667e-05 | 2.2225e-05 | 1.1332e-05 | 5.6563e-06 | 2.764e-06 | 1.3224e-06 | 6.1948e-07 | 2.8417e-07 | 1.2765e-07 | 5.6162e-08 | 2.4201e-08 | 1.0216e-08 | 4.2242e-09 | 1.7113e-09 | 6.7928e-10 | 2.6421e-10 | 1.0071e-10 | 3.7622e-11 | 1.3776e-11 | 4.9446e-12 | 1.7399e-12 | 6.0024e-13 | 2.0304e-13 | 6.7348e-14 | 2.1908e-14 | 6.9895e-15 | 2.1873e-15 | 6.7142e-16 | 2.0219e-16 | 5.9739e-17 | 1.7318e-17 | 4.9263e-18 | 1.3752e-18 | 3.7677e-19 | 1.0131e-19 | 2.674e-20 | 6.9284e-21 | 1.7623e-21 | 4.4026e-22 | 1.0884e-22 | 3.0818e-23 | 3.0818e-23
|  |  | Refd, t=1.29 | 1.295 | 0 | 6.2939e-05 | 0.0001266 | 0.00024166 | 0.00044446 | 0.000793 | 0.0013768 | 0.0023292 | 0.0038428 | 0.0061849 | 0.0097134 | 0.014889 | 0.022281 | 0.032559 | 0.046475 | 0.064822 | 0.088378 | 0.11783 | 0.1537 | 0.19626 | 0.24544 | 0.30082 | 0.36158 | 0.42654 | 0.49424 | 0.56299 | 0.63107 | 0.69679 | 0.75865 | 0.81543 | 0.86627 | 0.91066 | 0.94849 | 0.97993 | 1.0054 | 1.0256 | 1.0412 | 1.053 | 1.0617 | 1.0679 | 1.0723 | 1.0753 | 1.0773 | 1.0786 | 1.0795 | 1.08 | 1.0803 | 1.0805 | 1.0806 | 1.0807 | 1.0807 | 1.0808 | 1.0808 | 1.0808 | 1.0808 | 1.0808 | 1.0808 | 1.0808 | 1.0808 | 1.0808 | 1.0807 | 1.0807 | 1.0806 | 1.0805 | 1.0803 | 1.08 | 1.0794 | 1.0784 | 1.0769 | 1.0746 | 1.0711 | 1.0661 | 1.0589 | 1.0489 | 1.0353 | 1.0175 | 0.99464 | 0.96603 | 0.93114 | 0.88968 | 0.84165 | 0.78742 | 0.72773 | 0.66367 | 0.59666 | 0.52832 | 0.46034 | 0.39441 | 0.33205 | 0.27453 | 0.22277 | 0.17734 | 0.13844 | 0.10594 | 0.079443 | 0.058366 | 0.042 | 0.029598 | 0.020423 | 0.013797 | 0.009124 | 0.0059061 | 0.003742 | 0.0023205 | 0.0014084 | 0.00083662 | 0.00048639 | 0.00027676 | 0.00015414 | 8.4023e-05 | 4.4833e-05 | 2.3417e-05 | 1.1973e-05 | 5.9933e-06 | 2.9372e-06 | 1.4095e-06 | 6.6227e-07 | 3.0473e-07 | 1.3732e-07 | 6.0609e-08 | 2.6203e-08 | 1.1097e-08 | 4.6041e-09 | 1.8716e-09 | 7.4549e-10 | 2.9099e-10 | 1.1131e-10 | 4.1734e-11 | 1.5338e-11 | 5.5257e-12 | 1.9517e-12 | 6.7589e-13 | 2.2951e-13 | 7.6429e-14 | 2.4961e-14 | 7.9954e-15 | 2.5122e-15 | 7.7434e-16 | 2.3416e-16 | 6.9473e-17 | 2.0225e-17 | 5.778e-18 | 1.62e-18 | 4.4576e-19 | 1.2039e-19 | 3.1919e-20 | 8.3074e-21 | 2.1227e-21 | 5.3274e-22 | 1.3232e-22 | 3.7665e-23 | 3.7665e-23
|  |  | Refd, t=1.3 | 1.3 | 0 | 6.2374e-05 | 0.00012543 | 0.00023934 | 0.00044002 | 0.00078474 | 0.0013619 | 0.0023033 | 0.003799 | 0.0061131 | 0.0095995 | 0.014714 | 0.022019 | 0.03218 | 0.045941 | 0.064093 | 0.08741 | 0.11658 | 0.15214 | 0.19435 | 0.24318 | 0.29822 | 0.35866 | 0.42336 | 0.49086 | 0.55951 | 0.62757 | 0.69337 | 0.7554 | 0.81243 | 0.86358 | 0.90832 | 0.94651 | 0.97832 | 1.0042 | 1.0247 | 1.0406 | 1.0526 | 1.0614 | 1.0678 | 1.0723 | 1.0754 | 1.0775 | 1.0789 | 1.0798 | 1.0803 | 1.0806 | 1.0808 | 1.081 | 1.081 | 1.0811 | 1.0811 | 1.0811 | 1.0811 | 1.0811 | 1.0811 | 1.0811 | 1.0811 | 1.0811 | 1.0811 | 1.0811 | 1.081 | 1.081 | 1.0809 | 1.0806 | 1.0803 | 1.0797 | 1.0788 | 1.0773 | 1.0749 | 1.0715 | 1.0665 | 1.0593 | 1.0493 | 1.0359 | 1.0182 | 0.99544 | 0.967 | 0.9323 | 0.89105 | 0.84326 | 0.78926 | 0.7298 | 0.66595 | 0.5991 | 0.53087 | 0.46294 | 0.397 | 0.33456 | 0.2769 | 0.22496 | 0.1793 | 0.14015 | 0.1074 | 0.080661 | 0.059353 | 0.042781 | 0.030201 | 0.020876 | 0.014129 | 0.0093622 | 0.0060726 | 0.0038556 | 0.0023961 | 0.0014576 | 0.00086782 | 0.00050573 | 0.00028847 | 0.00016106 | 8.8025e-05 | 4.7092e-05 | 2.4663e-05 | 1.2646e-05 | 6.3479e-06 | 3.12e-06 | 1.5016e-06 | 7.0767e-07 | 3.2662e-07 | 1.4765e-07 | 6.5374e-08 | 2.8354e-08 | 1.2048e-08 | 5.0152e-09 | 2.0457e-09 | 8.1763e-10 | 3.2026e-10 | 1.2295e-10 | 4.6263e-11 | 1.7064e-11 | 6.1705e-12 | 2.1876e-12 | 7.6046e-13 | 2.5923e-13 | 8.666e-14 | 2.8414e-14 | 9.1378e-15 | 2.8827e-15 | 8.9217e-16 | 2.709e-16 | 8.0711e-17 | 2.3596e-17 | 6.7697e-18 | 1.9062e-18 | 5.268e-19 | 1.4291e-19 | 3.8056e-20 | 9.949e-21 | 2.5537e-21 | 6.4383e-22 | 1.6067e-22 | 4.5973e-23 | 4.5973e-23
|  |  | Refd, t=1.3 | 1.305 | 0 | 6.1812e-05 | 0.00012427 | 0.00023704 | 0.00043561 | 0.00077655 | 0.0013472 | 0.0022776 | 0.0037556 | 0.0060422 | 0.009487 | 0.014541 | 0.021761 | 0.031805 | 0.045414 | 0.063372 | 0.086452 | 0.11535 | 0.15059 | 0.19246 | 0.24094 | 0.29563 | 0.35576 | 0.42019 | 0.48749 | 0.55603 | 0.62407 | 0.68995 | 0.75214 | 0.80942 | 0.86087 | 0.90596 | 0.94451 | 0.97669 | 1.0029 | 1.0237 | 1.0399 | 1.0521 | 1.0612 | 1.0677 | 1.0724 | 1.0755 | 1.0777 | 1.0791 | 1.08 | 1.0806 | 1.0809 | 1.0812 | 1.0813 | 1.0813 | 1.0814 | 1.0814 | 1.0814 | 1.0814 | 1.0814 | 1.0814 | 1.0814 | 1.0814 | 1.0814 | 1.0814 | 1.0814 | 1.0814 | 1.0813 | 1.0812 | 1.081 | 1.0806 | 1.08 | 1.0791 | 1.0776 | 1.0753 | 1.0719 | 1.0668 | 1.0597 | 1.0498 | 1.0364 | 1.0188 | 0.99624 | 0.96796 | 0.93345 | 0.89242 | 0.84485 | 0.79109 | 0.73186 | 0.66821 | 0.60153 | 0.53341 | 0.46554 | 0.39958 | 0.33707 | 0.27928 | 0.22714 | 0.18127 | 0.14188 | 0.10888 | 0.081888 | 0.060349 | 0.043571 | 0.03081 | 0.021336 | 0.014468 | 0.0096048 | 0.0062425 | 0.0039717 | 0.0024736 | 0.0015081 | 0.00089994 | 0.00052569 | 0.00030059 | 0.00016825 | 9.2186e-05 | 4.9448e-05 | 2.5967e-05 | 1.335e-05 | 6.7206e-06 | 3.3127e-06 | 1.599e-06 | 7.5583e-07 | 3.4992e-07 | 1.5867e-07 | 7.0475e-08 | 3.0665e-08 | 1.3072e-08 | 5.4598e-09 | 2.2345e-09 | 8.9618e-10 | 3.5225e-10 | 1.3571e-10 | 5.1246e-11 | 1.8971e-11 | 6.8853e-12 | 2.4501e-12 | 8.5494e-13 | 2.9255e-13 | 9.8177e-14 | 3.2316e-14 | 1.0434e-14 | 3.3049e-15 | 1.027e-15 | 3.1311e-16 | 9.3672e-17 | 2.75e-17 | 7.9232e-18 | 2.2405e-18 | 6.2188e-19 | 1.6944e-19 | 4.5319e-20 | 1.1901e-20 | 3.0684e-21 | 7.7711e-22 | 1.9484e-22 | 5.604e-23 | 5.604e-23
|  |  | Refd, t=1.31 | 1.31 | 0 | 6.1254e-05 | 0.00012312 | 0.00023476 | 0.00043124 | 0.00076844 | 0.0013326 | 0.0022523 | 0.0037128 | 0.0059721 | 0.0093758 | 0.01437 | 0.021505 | 0.031435 | 0.044893 | 0.062659 | 0.085505 | 0.11412 | 0.14905 | 0.19059 | 0.23871 | 0.29306 | 0.35287 | 0.41704 | 0.48414 | 0.55256 | 0.62058 | 0.68653 | 0.74888 | 0.8064 | 0.85815 | 0.90358 | 0.9425 | 0.97504 | 1.0016 | 1.0227 | 1.0392 | 1.0517 | 1.0609 | 1.0676 | 1.0724 | 1.0757 | 1.0779 | 1.0793 | 1.0803 | 1.0809 | 1.0812 | 1.0815 | 1.0816 | 1.0817 | 1.0817 | 1.0817 | 1.0817 | 1.0818 | 1.0818 | 1.0818 | 1.0818 | 1.0818 | 1.0817 | 1.0817 | 1.0817 | 1.0817 | 1.0816 | 1.0815 | 1.0813 | 1.0809 | 1.0804 | 1.0794 | 1.0779 | 1.0756 | 1.0722 | 1.0672 | 1.0601 | 1.0503 | 1.037 | 1.0195 | 0.99704 | 0.96891 | 0.9346 | 0.89378 | 0.84644 | 0.79292 | 0.73391 | 0.67046 | 0.60395 | 0.53595 | 0.46813 | 0.40217 | 0.33958 | 0.28165 | 0.22934 | 0.18324 | 0.14361 | 0.11036 | 0.083124 | 0.061355 | 0.044369 | 0.031428 | 0.021803 | 0.014811 | 0.0098518 | 0.0064158 | 0.0040905 | 0.0025531 | 0.0015599 | 0.00093301 | 0.00054629 | 0.00031312 | 0.00017569 | 9.6512e-05 | 5.1904e-05 | 2.7329e-05 | 1.4089e-05 | 7.1124e-06 | 3.5158e-06 | 1.702e-06 | 8.069e-07 | 3.7469e-07 | 1.7043e-07 | 7.5935e-08 | 3.3146e-08 | 1.4176e-08 | 5.9404e-09 | 2.4393e-09 | 9.8166e-10 | 3.8719e-10 | 1.4969e-10 | 5.6727e-11 | 2.1076e-11 | 7.6771e-12 | 2.742e-12 | 9.6039e-13 | 3.2988e-13 | 1.1113e-13 | 3.6723e-14 | 1.1904e-14 | 3.7853e-15 | 1.181e-15 | 3.6154e-16 | 1.0861e-16 | 3.2018e-17 | 9.2636e-18 | 2.6307e-18 | 7.3331e-19 | 2.0066e-19 | 5.3907e-20 | 1.4218e-20 | 3.6823e-21 | 9.3682e-22 | 2.3598e-22 | 6.8223e-23 | 6.8223e-23
|  |  | Refd, t=1.31 | 1.315 | 0 | 6.07e-05 | 0.00012198 | 0.00023249 | 0.0004269 | 0.00076041 | 0.0013182 | 0.0022272 | 0.0036705 | 0.0059029 | 0.009266 | 0.014201 | 0.021253 | 0.031069 | 0.044378 | 0.061955 | 0.084569 | 0.11291 | 0.14753 | 0.18873 | 0.23651 | 0.29051 | 0.35001 | 0.4139 | 0.4808 | 0.5491 | 0.61709 | 0.68311 | 0.74562 | 0.80337 | 0.85542 | 0.90119 | 0.94046 | 0.97336 | 1.0003 | 1.0217 | 1.0385 | 1.0512 | 1.0607 | 1.0675 | 1.0724 | 1.0758 | 1.0781 | 1.0796 | 1.0805 | 1.0812 | 1.0815 | 1.0818 | 1.0819 | 1.082 | 1.082 | 1.0821 | 1.0821 | 1.0821 | 1.0821 | 1.0821 | 1.0821 | 1.0821 | 1.0821 | 1.0821 | 1.082 | 1.082 | 1.0819 | 1.0818 | 1.0816 | 1.0813 | 1.0807 | 1.0797 | 1.0783 | 1.076 | 1.0726 | 1.0676 | 1.0606 | 1.0508 | 1.0376 | 1.0202 | 0.99783 | 0.96986 | 0.93574 | 0.89513 | 0.84802 | 0.79473 | 0.73595 | 0.67271 | 0.60636 | 0.53847 | 0.47072 | 0.40475 | 0.34209 | 0.28403 | 0.23154 | 0.18522 | 0.14535 | 0.11185 | 0.084369 | 0.06237 | 0.045175 | 0.032053 | 0.022275 | 0.01516 | 0.010103 | 0.0065927 | 0.0042119 | 0.0026344 | 0.0016132 | 0.00096705 | 0.00056754 | 0.00032608 | 0.00018342 | 0.00010101 | 5.4463e-05 | 2.8753e-05 | 1.4863e-05 | 7.524e-06 | 3.7298e-06 | 1.8108e-06 | 8.6103e-07 | 4.0103e-07 | 1.8296e-07 | 8.1776e-08 | 3.5809e-08 | 1.5364e-08 | 6.4595e-09 | 2.6613e-09 | 1.0746e-09 | 4.2531e-10 | 1.65e-10 | 6.2751e-11 | 2.3397e-11 | 8.5538e-12 | 3.0664e-12 | 1.078e-12 | 3.7168e-13 | 1.2569e-13 | 4.1694e-14 | 1.3568e-14 | 4.3317e-15 | 1.3569e-15 | 4.1707e-16 | 1.258e-16 | 3.724e-17 | 1.082e-17 | 3.0855e-18 | 8.6377e-19 | 2.3738e-19 | 6.4049e-20 | 1.6968e-20 | 4.4138e-21 | 1.128e-21 | 2.8545e-22 | 8.2948e-23 | 8.2948e-23
|  |  | Refd, t=1.32 | 1.32 | 0 | 6.0149e-05 | 0.00012084 | 0.00023025 | 0.00042261 | 0.00075246 | 0.0013039 | 0.0022023 | 0.0036286 | 0.0058345 | 0.0091575 | 0.014034 | 0.021004 | 0.030708 | 0.043869 | 0.061258 | 0.083643 | 0.11172 | 0.14603 | 0.18689 | 0.23432 | 0.28798 | 0.34716 | 0.41079 | 0.47748 | 0.54565 | 0.61361 | 0.67969 | 0.74235 | 0.80033 | 0.85267 | 0.89877 | 0.93841 | 0.97167 | 0.99892 | 1.0207 | 1.0377 | 1.0507 | 1.0604 | 1.0674 | 1.0724 | 1.0759 | 1.0782 | 1.0798 | 1.0808 | 1.0814 | 1.0818 | 1.0821 | 1.0822 | 1.0823 | 1.0824 | 1.0824 | 1.0824 | 1.0824 | 1.0824 | 1.0824 | 1.0824 | 1.0824 | 1.0824 | 1.0824 | 1.0824 | 1.0823 | 1.0823 | 1.0821 | 1.0819 | 1.0816 | 1.081 | 1.0801 | 1.0786 | 1.0763 | 1.0729 | 1.068 | 1.061 | 1.0513 | 1.0381 | 1.0208 | 0.99862 | 0.97081 | 0.93687 | 0.89648 | 0.8496 | 0.79654 | 0.73798 | 0.67495 | 0.60877 | 0.541 | 0.4733 | 0.40732 | 0.3446 | 0.28641 | 0.23374 | 0.18721 | 0.1471 | 0.11335 | 0.085624 | 0.063393 | 0.04599 | 0.032686 | 0.022755 | 0.015515 | 0.010359 | 0.0067731 | 0.004336 | 0.0027178 | 0.0016678 | 0.0010021 | 0.00058945 | 0.00033947 | 0.00019142 | 0.00010568 | 5.7129e-05 | 3.024e-05 | 1.5674e-05 | 7.9562e-06 | 3.9552e-06 | 1.9257e-06 | 9.1837e-07 | 4.2901e-07 | 1.9633e-07 | 8.8022e-08 | 3.8666e-08 | 1.6643e-08 | 7.0199e-09 | 2.9018e-09 | 1.1757e-09 | 4.6689e-10 | 1.8176e-10 | 6.9367e-11 | 2.5957e-11 | 9.5236e-12 | 3.4266e-12 | 1.2091e-12 | 4.1843e-13 | 1.4204e-13 | 4.7299e-14 | 1.5452e-14 | 4.9526e-15 | 1.5575e-15 | 4.8067e-16 | 1.4557e-16 | 4.327e-17 | 1.2624e-17 | 3.6152e-18 | 1.0163e-18 | 2.8051e-19 | 7.6013e-20 | 2.0225e-20 | 5.2844e-21 | 1.3565e-21 | 3.4486e-22 | 1.0072e-22 | 1.0072e-22
|  |  | Refd, t=1.32 | 1.325 | 0 | 5.9602e-05 | 0.00011971 | 0.00022802 | 0.00041835 | 0.00074458 | 0.0012898 | 0.0021778 | 0.0035873 | 0.0057669 | 0.0090503 | 0.013869 | 0.020757 | 0.030351 | 0.043366 | 0.06057 | 0.082727 | 0.11053 | 0.14454 | 0.18507 | 0.23216 | 0.28547 | 0.34433 | 0.40769 | 0.47417 | 0.54222 | 0.61014 | 0.67627 | 0.73908 | 0.79728 | 0.84991 | 0.89635 | 0.93634 | 0.96996 | 0.99756 | 1.0197 | 1.037 | 1.0502 | 1.0601 | 1.0673 | 1.0724 | 1.076 | 1.0784 | 1.08 | 1.0811 | 1.0817 | 1.0821 | 1.0824 | 1.0825 | 1.0826 | 1.0827 | 1.0827 | 1.0827 | 1.0827 | 1.0827 | 1.0827 | 1.0827 | 1.0827 | 1.0827 | 1.0827 | 1.0827 | 1.0827 | 1.0826 | 1.0825 | 1.0823 | 1.0819 | 1.0813 | 1.0804 | 1.0789 | 1.0767 | 1.0733 | 1.0684 | 1.0614 | 1.0517 | 1.0387 | 1.0215 | 0.9994 | 0.97175 | 0.938 | 0.89782 | 0.85116 | 0.79834 | 0.74001 | 0.67717 | 0.61116 | 0.54351 | 0.47587 | 0.4099 | 0.3471 | 0.28879 | 0.23594 | 0.1892 | 0.14885 | 0.11485 | 0.086887 | 0.064426 | 0.046813 | 0.033327 | 0.023241 | 0.015875 | 0.01062 | 0.006957 | 0.0044627 | 0.0028031 | 0.0017239 | 0.0010381 | 0.00061204 | 0.00035332 | 0.00019971 | 0.00011053 | 5.9904e-05 | 3.1792e-05 | 1.6523e-05 | 8.4101e-06 | 4.1925e-06 | 2.0471e-06 | 9.791e-07 | 4.5874e-07 | 2.1057e-07 | 9.4696e-08 | 4.1728e-08 | 1.8018e-08 | 7.6246e-09 | 3.1622e-09 | 1.2854e-09 | 5.1221e-10 | 2.0009e-10 | 7.6629e-11 | 2.8775e-11 | 1.0596e-11 | 3.8262e-12 | 1.3551e-12 | 4.707e-13 | 1.6039e-13 | 5.3612e-14 | 1.7582e-14 | 5.6573e-15 | 1.7862e-15 | 5.5345e-16 | 1.6829e-16 | 5.0228e-17 | 1.4714e-17 | 4.2314e-18 | 1.1946e-18 | 3.3111e-19 | 9.011e-20 | 2.408e-20 | 6.3192e-21 | 1.6293e-21 | 4.1611e-22 | 1.2215e-22 | 1.2215e-22
|  |  | Refd, t=1.33 | 1.33 | 0 | 5.9058e-05 | 0.00011859 | 0.00022581 | 0.00041414 | 0.00073679 | 0.0012758 | 0.0021535 | 0.0035464 | 0.0057001 | 0.0089445 | 0.013706 | 0.020514 | 0.029998 | 0.042869 | 0.05989 | 0.081822 | 0.10936 | 0.14307 | 0.18327 | 0.23001 | 0.28298 | 0.34152 | 0.4046 | 0.47088 | 0.53879 | 0.60667 | 0.67285 | 0.7358 | 0.79422 | 0.84713 | 0.8939 | 0.93425 | 0.96823 | 0.99618 | 1.0186 | 1.0362 | 1.0497 | 1.0598 | 1.0671 | 1.0724 | 1.076 | 1.0786 | 1.0802 | 1.0813 | 1.082 | 1.0824 | 1.0827 | 1.0829 | 1.0829 | 1.083 | 1.083 | 1.083 | 1.083 | 1.0831 | 1.0831 | 1.0831 | 1.0831 | 1.083 | 1.083 | 1.083 | 1.083 | 1.0829 | 1.0828 | 1.0826 | 1.0822 | 1.0817 | 1.0807 | 1.0793 | 1.077 | 1.0737 | 1.0688 | 1.0618 | 1.0522 | 1.0392 | 1.0221 | 1.0002 | 0.97269 | 0.93913 | 0.89915 | 0.85272 | 0.80013 | 0.74202 | 0.67939 | 0.61355 | 0.54602 | 0.47844 | 0.41247 | 0.34961 | 0.29117 | 0.23815 | 0.1912 | 0.15062 | 0.11637 | 0.08816 | 0.065468 | 0.047645 | 0.033975 | 0.023734 | 0.016241 | 0.010885 | 0.0071446 | 0.0045923 | 0.0028905 | 0.0017815 | 0.0010751 | 0.00063533 | 0.00036763 | 0.0002083 | 0.00011557 | 6.2794e-05 | 3.3412e-05 | 1.7411e-05 | 8.8864e-06 | 4.4422e-06 | 2.1752e-06 | 1.0434e-06 | 4.903e-07 | 2.2573e-07 | 1.0183e-07 | 4.5009e-08 | 1.9497e-08 | 8.2767e-09 | 3.4439e-09 | 1.4046e-09 | 5.6158e-10 | 2.2012e-10 | 8.4595e-11 | 3.1878e-11 | 1.178e-11 | 4.2692e-12 | 1.5175e-12 | 5.2909e-13 | 1.8096e-13 | 6.0718e-14 | 1.9989e-14 | 6.4567e-15 | 2.0466e-15 | 6.3666e-16 | 1.9437e-16 | 5.8247e-17 | 1.7134e-17 | 4.9476e-18 | 1.4026e-18 | 3.9041e-19 | 1.067e-19 | 2.8637e-20 | 7.548e-21 | 1.9547e-21 | 5.0149e-22 | 1.4795e-22 | 1.4795e-22
|  |  | Refd, t=1.33 | 1.335 | 0 | 5.8518e-05 | 0.00011748 | 0.00022362 | 0.00040995 | 0.00072906 | 0.001262 | 0.0021295 | 0.0035059 | 0.005634 | 0.0088399 | 0.013545 | 0.020274 | 0.029649 | 0.042378 | 0.059217 | 0.080926 | 0.1082 | 0.14161 | 0.18148 | 0.22787 | 0.28051 | 0.33873 | 0.40154 | 0.4676 | 0.53537 | 0.60321 | 0.66943 | 0.73252 | 0.79115 | 0.84435 | 0.89144 | 0.93214 | 0.96648 | 0.99477 | 1.0175 | 1.0354 | 1.0491 | 1.0594 | 1.067 | 1.0724 | 1.0761 | 1.0787 | 1.0804 | 1.0816 | 1.0823 | 1.0827 | 1.083 | 1.0832 | 1.0833 | 1.0833 | 1.0833 | 1.0834 | 1.0834 | 1.0834 | 1.0834 | 1.0834 | 1.0834 | 1.0834 | 1.0834 | 1.0833 | 1.0833 | 1.0832 | 1.0831 | 1.0829 | 1.0826 | 1.082 | 1.0811 | 1.0796 | 1.0774 | 1.074 | 1.0692 | 1.0623 | 1.0527 | 1.0398 | 1.0228 | 1.001 | 0.97363 | 0.94025 | 0.90048 | 0.85428 | 0.80191 | 0.74403 | 0.6816 | 0.61593 | 0.54852 | 0.48101 | 0.41503 | 0.35212 | 0.29356 | 0.24037 | 0.19321 | 0.15239 | 0.1179 | 0.089441 | 0.066518 | 0.048486 | 0.034631 | 0.024234 | 0.016613 | 0.011155 | 0.0073358 | 0.0047246 | 0.0029799 | 0.0018405 | 0.0011132 | 0.00065933 | 0.0003824 | 0.00021719 | 0.0001208 | 6.5802e-05 | 3.5103e-05 | 1.8341e-05 | 9.386e-06 | 4.705e-06 | 2.3103e-06 | 1.1114e-06 | 5.2379e-07 | 2.4187e-07 | 1.0944e-07 | 4.8523e-08 | 2.1085e-08 | 8.9797e-09 | 3.7485e-09 | 1.5339e-09 | 6.1532e-10 | 2.4201e-10 | 9.3327e-11 | 3.5292e-11 | 1.3088e-11 | 4.7601e-12 | 1.6981e-12 | 5.9425e-13 | 2.04e-13 | 6.8708e-14 | 2.2706e-14 | 7.3627e-15 | 2.3429e-15 | 7.317e-16 | 2.2428e-16 | 6.7481e-17 | 1.9931e-17 | 5.779e-18 | 1.6452e-18 | 4.5985e-19 | 1.2621e-19 | 3.4019e-20 | 9.0052e-21 | 2.3423e-21 | 6.0365e-22 | 1.7898e-22 | 1.7898e-22
|  |  | Refd, t=1.34 | 1.34 | 0 | 5.7982e-05 | 0.00011638 | 0.00022144 | 0.00040581 | 0.00072142 | 0.0012483 | 0.0021058 | 0.003466 | 0.0055688 | 0.0087365 | 0.013386 | 0.020037 | 0.029305 | 0.041893 | 0.058552 | 0.080041 | 0.10706 | 0.14016 | 0.17971 | 0.22576 | 0.27806 | 0.33596 | 0.39849 | 0.46433 | 0.53197 | 0.59975 | 0.66601 | 0.72923 | 0.78808 | 0.84155 | 0.88896 | 0.93002 | 0.96472 | 0.99336 | 1.0164 | 1.0346 | 1.0486 | 1.0591 | 1.0668 | 1.0723 | 1.0762 | 1.0789 | 1.0806 | 1.0818 | 1.0826 | 1.083 | 1.0833 | 1.0835 | 1.0836 | 1.0836 | 1.0837 | 1.0837 | 1.0837 | 1.0837 | 1.0837 | 1.0837 | 1.0837 | 1.0837 | 1.0837 | 1.0837 | 1.0836 | 1.0836 | 1.0834 | 1.0832 | 1.0829 | 1.0823 | 1.0814 | 1.0799 | 1.0777 | 1.0744 | 1.0695 | 1.0627 | 1.0532 | 1.0403 | 1.0234 | 1.0017 | 0.97456 | 0.94136 | 0.9018 | 0.85582 | 0.80369 | 0.74603 | 0.68381 | 0.6183 | 0.55101 | 0.48357 | 0.4176 | 0.35462 | 0.29595 | 0.24259 | 0.19522 | 0.15417 | 0.11943 | 0.090732 | 0.067578 | 0.049335 | 0.035295 | 0.024741 | 0.01699 | 0.011429 | 0.0075307 | 0.0048598 | 0.0030715 | 0.0019011 | 0.0011524 | 0.00068405 | 0.00039766 | 0.0002264 | 0.00012623 | 6.8931e-05 | 3.6867e-05 | 1.9313e-05 | 9.91e-06 | 4.9813e-06 | 2.4529e-06 | 1.1833e-06 | 5.5931e-07 | 2.5904e-07 | 1.1756e-07 | 5.2285e-08 | 2.2791e-08 | 9.7369e-09 | 4.0777e-09 | 1.6741e-09 | 6.7379e-10 | 2.659e-10 | 1.0289e-10 | 3.9044e-11 | 1.453e-11 | 5.3037e-12 | 1.8989e-12 | 6.6692e-13 | 2.298e-13 | 7.7687e-14 | 2.577e-14 | 8.3885e-15 | 2.6797e-15 | 8.4017e-16 | 2.5855e-16 | 7.8104e-17 | 2.3162e-17 | 6.7434e-18 | 1.9276e-18 | 5.4106e-19 | 1.4913e-19 | 4.0367e-20 | 1.0732e-20 | 2.8034e-21 | 7.2576e-22 | 2.1626e-22 | 2.1626e-22
|  |  | Refd, t=1.34 | 1.345 | 0 | 5.7449e-05 | 0.00011528 | 0.00021928 | 0.0004017 | 0.00071384 | 0.0012347 | 0.0020823 | 0.0034265 | 0.0055044 | 0.0086344 | 0.013229 | 0.019802 | 0.028965 | 0.041413 | 0.057895 | 0.079165 | 0.10592 | 0.13873 | 0.17795 | 0.22367 | 0.27562 | 0.33321 | 0.39545 | 0.46108 | 0.52858 | 0.5963 | 0.6626 | 0.72594 | 0.78499 | 0.83873 | 0.88647 | 0.92787 | 0.96293 | 0.99192 | 1.0153 | 1.0338 | 1.048 | 1.0587 | 1.0666 | 1.0723 | 1.0763 | 1.079 | 1.0808 | 1.0821 | 1.0828 | 1.0833 | 1.0836 | 1.0838 | 1.0839 | 1.084 | 1.084 | 1.084 | 1.084 | 1.084 | 1.084 | 1.084 | 1.084 | 1.084 | 1.084 | 1.084 | 1.084 | 1.0839 | 1.0838 | 1.0836 | 1.0832 | 1.0826 | 1.0817 | 1.0803 | 1.0781 | 1.0747 | 1.0699 | 1.0631 | 1.0536 | 1.0409 | 1.0241 | 1.0025 | 0.97549 | 0.94247 | 0.90312 | 0.85736 | 0.80545 | 0.74802 | 0.686 | 0.62067 | 0.5535 | 0.48612 | 0.42016 | 0.35712 | 0.29833 | 0.24481 | 0.19724 | 0.15595 | 0.12097 | 0.092032 | 0.068647 | 0.050192 | 0.035966 | 0.025254 | 0.017373 | 0.011708 | 0.0077293 | 0.0049978 | 0.0031651 | 0.0019632 | 0.0011926 | 0.00070952 | 0.00041342 | 0.00023592 | 0.00013186 | 7.2186e-05 | 3.8706e-05 | 2.0329e-05 | 1.0459e-05 | 5.2717e-06 | 2.6031e-06 | 1.2594e-06 | 5.9698e-07 | 2.773e-07 | 1.2623e-07 | 5.631e-08 | 2.4621e-08 | 1.0552e-08 | 4.4334e-09 | 1.826e-09 | 7.3738e-10 | 2.9197e-10 | 1.1336e-10 | 4.3166e-11 | 1.6121e-11 | 5.905e-12 | 2.1218e-12 | 7.4792e-13 | 2.5866e-13 | 8.7769e-14 | 2.9224e-14 | 9.5492e-15 | 3.0623e-15 | 9.6385e-16 | 2.9779e-16 | 9.0314e-17 | 2.6891e-17 | 7.8608e-18 | 2.2563e-18 | 6.3594e-19 | 1.7602e-19 | 4.7847e-20 | 1.2774e-20 | 3.3516e-21 | 8.7153e-22 | 2.6098e-22 | 2.6098e-22
|  |  | Refd, t=1.35 | 1.35 | 0 | 5.692e-05 | 0.0001142 | 0.00021714 | 0.00039764 | 0.00070635 | 0.0012213 | 0.0020591 | 0.0033875 | 0.0054407 | 0.0085336 | 0.013074 | 0.019571 | 0.028629 | 0.040939 | 0.057245 | 0.078299 | 0.1048 | 0.13731 | 0.17621 | 0.22159 | 0.27321 | 0.33047 | 0.39244 | 0.45784 | 0.52519 | 0.59286 | 0.65919 | 0.72265 | 0.7819 | 0.83591 | 0.88396 | 0.92571 | 0.96112 | 0.99046 | 1.0142 | 1.033 | 1.0474 | 1.0584 | 1.0664 | 1.0722 | 1.0763 | 1.0792 | 1.081 | 1.0823 | 1.0831 | 1.0836 | 1.0839 | 1.0841 | 1.0842 | 1.0843 | 1.0843 | 1.0843 | 1.0843 | 1.0844 | 1.0844 | 1.0844 | 1.0844 | 1.0843 | 1.0843 | 1.0843 | 1.0843 | 1.0842 | 1.0841 | 1.0839 | 1.0835 | 1.083 | 1.082 | 1.0806 | 1.0784 | 1.0751 | 1.0703 | 1.0635 | 1.0541 | 1.0414 | 1.0247 | 1.0033 | 0.97642 | 0.94358 | 0.90443 | 0.85889 | 0.80721 | 0.75 | 0.68818 | 0.62302 | 0.55598 | 0.48867 | 0.42271 | 0.35963 | 0.30072 | 0.24703 | 0.19926 | 0.15774 | 0.12252 | 0.09334 | 0.069724 | 0.051058 | 0.036646 | 0.025774 | 0.017762 | 0.011992 | 0.0079317 | 0.0051387 | 0.003261 | 0.0020269 | 0.0012339 | 0.00073575 | 0.00042968 | 0.00024578 | 0.0001377 | 7.557e-05 | 4.0623e-05 | 2.1391e-05 | 1.1035e-05 | 5.577e-06 | 2.7614e-06 | 1.3397e-06 | 6.369e-07 | 2.9671e-07 | 1.3546e-07 | 6.0615e-08 | 2.6585e-08 | 1.143e-08 | 4.8173e-09 | 1.9906e-09 | 8.0648e-10 | 3.2039e-10 | 1.2482e-10 | 4.7692e-11 | 1.7873e-11 | 6.5699e-12 | 2.3691e-12 | 8.3812e-13 | 2.9091e-13 | 9.908e-14 | 3.3114e-14 | 1.0861e-14 | 3.4964e-15 | 1.1048e-15 | 3.4266e-16 | 1.0433e-16 | 3.1189e-17 | 9.1544e-18 | 2.6383e-18 | 7.4668e-19 | 2.0753e-19 | 5.6651e-20 | 1.5189e-20 | 4.0022e-21 | 1.0454e-21 | 3.1458e-22 | 3.1458e-22
|  |  | Refd, t=1.35 | 1.355 | 0 | 5.6394e-05 | 0.00011312 | 0.00021502 | 0.0003936 | 0.00069892 | 0.0012081 | 0.0020361 | 0.0033489 | 0.0053777 | 0.0084339 | 0.012921 | 0.019342 | 0.028297 | 0.040471 | 0.056603 | 0.077442 | 0.10369 | 0.13591 | 0.17449 | 0.21953 | 0.27081 | 0.32776 | 0.38944 | 0.45462 | 0.52182 | 0.58942 | 0.65578 | 0.71935 | 0.7788 | 0.83307 | 0.88144 | 0.92353 | 0.9593 | 0.98898 | 1.013 | 1.0321 | 1.0469 | 1.058 | 1.0662 | 1.0722 | 1.0764 | 1.0793 | 1.0812 | 1.0825 | 1.0834 | 1.0839 | 1.0842 | 1.0844 | 1.0845 | 1.0846 | 1.0846 | 1.0847 | 1.0847 | 1.0847 | 1.0847 | 1.0847 | 1.0847 | 1.0847 | 1.0847 | 1.0846 | 1.0846 | 1.0845 | 1.0844 | 1.0842 | 1.0839 | 1.0833 | 1.0824 | 1.0809 | 1.0787 | 1.0755 | 1.0707 | 1.0639 | 1.0546 | 1.042 | 1.0254 | 1.0041 | 0.97734 | 0.94468 | 0.90573 | 0.86041 | 0.80896 | 0.75197 | 0.69036 | 0.62537 | 0.55845 | 0.49122 | 0.42527 | 0.36213 | 0.30311 | 0.24926 | 0.20129 | 0.15954 | 0.12408 | 0.094657 | 0.070811 | 0.051932 | 0.037333 | 0.026301 | 0.018157 | 0.012281 | 0.0081378 | 0.0052825 | 0.003359 | 0.0020922 | 0.0012764 | 0.00076276 | 0.00044647 | 0.00025598 | 0.00014376 | 7.9087e-05 | 4.2621e-05 | 2.2501e-05 | 1.1638e-05 | 5.8976e-06 | 2.9282e-06 | 1.4246e-06 | 6.7919e-07 | 3.1733e-07 | 1.4531e-07 | 6.5217e-08 | 2.8691e-08 | 1.2374e-08 | 5.2316e-09 | 2.1687e-09 | 8.8153e-10 | 3.5137e-10 | 1.3735e-10 | 5.2658e-11 | 1.9802e-11 | 7.3045e-12 | 2.6434e-12 | 9.385e-13 | 3.2694e-13 | 1.1176e-13 | 3.7491e-14 | 1.2343e-14 | 3.9886e-15 | 1.2651e-15 | 3.9393e-16 | 1.2042e-16 | 3.6141e-17 | 1.065e-17 | 3.0819e-18 | 8.7581e-19 | 2.4443e-19 | 6.7002e-20 | 1.8041e-20 | 4.7739e-21 | 1.2524e-21 | 3.7872e-22 | 3.7872e-22
|  |  | Refd, t=1.36 | 1.36 | 0 | 5.5872e-05 | 0.00011205 | 0.00021292 | 0.00038961 | 0.00069157 | 0.001195 | 0.0020134 | 0.0033107 | 0.0053155 | 0.0083355 | 0.01277 | 0.019116 | 0.027969 | 0.040008 | 0.055968 | 0.076595 | 0.10259 | 0.13452 | 0.17278 | 0.21749 | 0.26843 | 0.32506 | 0.38646 | 0.45142 | 0.51846 | 0.58599 | 0.65237 | 0.71605 | 0.7757 | 0.83023 | 0.8789 | 0.92133 | 0.95745 | 0.98749 | 1.0119 | 1.0312 | 1.0462 | 1.0576 | 1.066 | 1.0721 | 1.0764 | 1.0794 | 1.0814 | 1.0828 | 1.0836 | 1.0842 | 1.0845 | 1.0847 | 1.0849 | 1.0849 | 1.085 | 1.085 | 1.085 | 1.085 | 1.085 | 1.085 | 1.085 | 1.085 | 1.085 | 1.085 | 1.0849 | 1.0849 | 1.0847 | 1.0845 | 1.0842 | 1.0836 | 1.0827 | 1.0813 | 1.0791 | 1.0758 | 1.0711 | 1.0644 | 1.0551 | 1.0425 | 1.026 | 1.0048 | 0.97826 | 0.94577 | 0.90703 | 0.86193 | 0.81071 | 0.75393 | 0.69253 | 0.62771 | 0.56092 | 0.49375 | 0.42782 | 0.36463 | 0.30551 | 0.2515 | 0.20332 | 0.16135 | 0.12565 | 0.095983 | 0.071906 | 0.052815 | 0.038028 | 0.026835 | 0.018557 | 0.012574 | 0.0083478 | 0.0054293 | 0.0034593 | 0.0021591 | 0.00132 | 0.00079055 | 0.00046378 | 0.00026652 | 0.00015004 | 8.2742e-05 | 4.4702e-05 | 2.3661e-05 | 1.227e-05 | 6.2343e-06 | 3.1038e-06 | 1.5143e-06 | 7.2398e-07 | 3.3924e-07 | 1.558e-07 | 7.0133e-08 | 3.0948e-08 | 1.3388e-08 | 5.6785e-09 | 2.3615e-09 | 9.6299e-10 | 3.8511e-10 | 1.5104e-10 | 5.8103e-11 | 2.1924e-11 | 8.1156e-12 | 2.9472e-12 | 1.0501e-12 | 3.6715e-13 | 1.2596e-13 | 4.2412e-14 | 1.4016e-14 | 4.5462e-15 | 1.4475e-15 | 4.5247e-16 | 1.3885e-16 | 4.1839e-17 | 1.2379e-17 | 3.5965e-18 | 1.0262e-18 | 2.8759e-19 | 7.9159e-20 | 2.1404e-20 | 5.6878e-21 | 1.4988e-21 | 4.5542e-22 | 4.5542e-22
|  |  | Refd, t=1.36 | 1.365 | 0 | 5.5353e-05 | 0.00011098 | 0.00021083 | 0.00038565 | 0.00068429 | 0.001182 | 0.0019909 | 0.003273 | 0.0052541 | 0.0082382 | 0.01262 | 0.018892 | 0.027645 | 0.039551 | 0.055341 | 0.075758 | 0.1015 | 0.13315 | 0.17109 | 0.21546 | 0.26607 | 0.32238 | 0.3835 | 0.44822 | 0.51511 | 0.58257 | 0.64897 | 0.71275 | 0.77258 | 0.82737 | 0.87635 | 0.91912 | 0.95559 | 0.98597 | 1.0107 | 1.0303 | 1.0456 | 1.0572 | 1.0658 | 1.0721 | 1.0765 | 1.0796 | 1.0816 | 1.083 | 1.0839 | 1.0845 | 1.0848 | 1.085 | 1.0852 | 1.0852 | 1.0853 | 1.0853 | 1.0853 | 1.0853 | 1.0853 | 1.0853 | 1.0853 | 1.0853 | 1.0853 | 1.0853 | 1.0853 | 1.0852 | 1.0851 | 1.0849 | 1.0845 | 1.0839 | 1.083 | 1.0816 | 1.0794 | 1.0762 | 1.0715 | 1.0648 | 1.0555 | 1.0431 | 1.0267 | 1.0056 | 0.97917 | 0.94686 | 0.90832 | 0.86344 | 0.81244 | 0.75589 | 0.69469 | 0.63004 | 0.56338 | 0.49629 | 0.43037 | 0.36713 | 0.3079 | 0.25373 | 0.20536 | 0.16317 | 0.12722 | 0.097318 | 0.07301 | 0.053707 | 0.03873 | 0.027376 | 0.018964 | 0.012873 | 0.0085617 | 0.0055791 | 0.0035618 | 0.0022276 | 0.0013648 | 0.00081916 | 0.00048164 | 0.00027742 | 0.00015654 | 8.654e-05 | 4.687e-05 | 2.4871e-05 | 1.2931e-05 | 6.5877e-06 | 3.2887e-06 | 1.6089e-06 | 7.7139e-07 | 3.6249e-07 | 1.6696e-07 | 7.5383e-08 | 3.3366e-08 | 1.4479e-08 | 6.1601e-09 | 2.5699e-09 | 1.0514e-09 | 4.2183e-10 | 1.6599e-10 | 6.407e-11 | 2.4258e-11 | 9.0106e-12 | 3.2837e-12 | 1.1742e-12 | 4.1199e-13 | 1.4186e-13 | 4.7942e-14 | 1.5902e-14 | 5.1774e-15 | 1.6548e-15 | 5.1924e-16 | 1.5997e-16 | 4.839e-17 | 1.4374e-17 | 4.193e-18 | 1.2012e-18 | 3.3801e-19 | 9.3424e-20 | 2.5366e-20 | 6.7693e-21 | 1.7915e-21 | 5.47e-22 | 5.47e-22
|  |  | Refd, t=1.37 | 1.37 | 0 | 5.4839e-05 | 0.00010993 | 0.00020876 | 0.00038172 | 0.00067708 | 0.0011691 | 0.0019687 | 0.0032358 | 0.0051934 | 0.0081421 | 0.012472 | 0.018672 | 0.027325 | 0.039099 | 0.05472 | 0.074929 | 0.10042 | 0.13179 | 0.16942 | 0.21345 | 0.26373 | 0.31971 | 0.38055 | 0.44505 | 0.51178 | 0.57916 | 0.64556 | 0.70945 | 0.76946 | 0.8245 | 0.87378 | 0.91689 | 0.95371 | 0.98444 | 1.0095 | 1.0294 | 1.045 | 1.0568 | 1.0656 | 1.072 | 1.0765 | 1.0797 | 1.0818 | 1.0832 | 1.0842 | 1.0848 | 1.0851 | 1.0854 | 1.0855 | 1.0856 | 1.0856 | 1.0856 | 1.0856 | 1.0857 | 1.0857 | 1.0857 | 1.0857 | 1.0856 | 1.0856 | 1.0856 | 1.0856 | 1.0855 | 1.0854 | 1.0852 | 1.0848 | 1.0843 | 1.0834 | 1.0819 | 1.0798 | 1.0765 | 1.0719 | 1.0652 | 1.056 | 1.0436 | 1.0273 | 1.0063 | 0.98008 | 0.94795 | 0.9096 | 0.86494 | 0.81417 | 0.75784 | 0.69684 | 0.63236 | 0.56583 | 0.49881 | 0.43291 | 0.36963 | 0.31029 | 0.25597 | 0.2074 | 0.16499 | 0.12881 | 0.098662 | 0.074123 | 0.054607 | 0.039441 | 0.027924 | 0.019376 | 0.013176 | 0.0087795 | 0.005732 | 0.0036666 | 0.0022978 | 0.0014108 | 0.00084859 | 0.00050006 | 0.00028869 | 0.00016329 | 9.0484e-05 | 4.9127e-05 | 2.6135e-05 | 1.3623e-05 | 6.9586e-06 | 3.4832e-06 | 1.7087e-06 | 8.2155e-07 | 3.8716e-07 | 1.7885e-07 | 8.0988e-08 | 3.5954e-08 | 1.565e-08 | 6.679e-09 | 2.7952e-09 | 1.1472e-09 | 4.6177e-10 | 1.8231e-10 | 7.0604e-11 | 2.6823e-11 | 9.9975e-12 | 3.6561e-12 | 1.3119e-12 | 4.6197e-13 | 1.5965e-13 | 5.4149e-14 | 1.8027e-14 | 5.8914e-15 | 1.8901e-15 | 5.9535e-16 | 1.8412e-16 | 5.5914e-17 | 1.6675e-17 | 4.8835e-18 | 1.4047e-18 | 3.9687e-19 | 1.1014e-19 | 3.003e-20 | 8.0475e-21 | 2.1391e-21 | 6.5625e-22 | 6.5625e-22
|  |  | Refd, t=1.37 | 1.375 | 0 | 5.4327e-05 | 0.00010888 | 0.0002067 | 0.00037783 | 0.00066994 | 0.0011564 | 0.0019468 | 0.0031989 | 0.0051333 | 0.0080472 | 0.012327 | 0.018454 | 0.027008 | 0.038652 | 0.054107 | 0.07411 | 0.099358 | 0.13044 | 0.16776 | 0.21146 | 0.2614 | 0.31707 | 0.37762 | 0.44188 | 0.50845 | 0.57575 | 0.64216 | 0.70615 | 0.76634 | 0.82162 | 0.8712 | 0.91464 | 0.95181 | 0.98289 | 1.0083 | 1.0285 | 1.0443 | 1.0564 | 1.0653 | 1.0719 | 1.0765 | 1.0798 | 1.082 | 1.0835 | 1.0844 | 1.085 | 1.0854 | 1.0857 | 1.0858 | 1.0859 | 1.0859 | 1.086 | 1.086 | 1.086 | 1.086 | 1.086 | 1.086 | 1.086 | 1.086 | 1.0859 | 1.0859 | 1.0858 | 1.0857 | 1.0855 | 1.0852 | 1.0846 | 1.0837 | 1.0823 | 1.0801 | 1.0769 | 1.0722 | 1.0656 | 1.0565 | 1.0442 | 1.0279 | 1.0071 | 0.98099 | 0.94903 | 0.91088 | 0.86643 | 0.81589 | 0.75978 | 0.69898 | 0.63467 | 0.56827 | 0.50134 | 0.43545 | 0.37212 | 0.31269 | 0.25822 | 0.20945 | 0.16681 | 0.1304 | 0.10001 | 0.075244 | 0.055515 | 0.040159 | 0.028478 | 0.019794 | 0.013484 | 0.0090013 | 0.0058879 | 0.0037737 | 0.0023697 | 0.001458 | 0.00087886 | 0.00051904 | 0.00030033 | 0.00017027 | 9.4579e-05 | 5.1476e-05 | 2.7453e-05 | 1.4347e-05 | 7.3476e-06 | 3.6878e-06 | 1.814e-06 | 8.7461e-07 | 4.1334e-07 | 1.9149e-07 | 8.6967e-08 | 3.8724e-08 | 1.6907e-08 | 7.2378e-09 | 3.0386e-09 | 1.2511e-09 | 5.052e-10 | 2.0011e-10 | 7.7755e-11 | 2.964e-11 | 1.1085e-11 | 4.0678e-12 | 1.4648e-12 | 5.1763e-13 | 1.7952e-13 | 6.1112e-14 | 2.042e-14 | 6.6982e-15 | 2.157e-15 | 6.8201e-16 | 2.1174e-16 | 6.455e-17 | 1.9325e-17 | 5.6823e-18 | 1.641e-18 | 4.6551e-19 | 1.2972e-19 | 3.5513e-20 | 9.5567e-21 | 2.5512e-21 | 7.8642e-22 | 7.8642e-22
|  |  | Refd, t=1.38 | 1.38 | 0 | 5.382e-05 | 0.00010784 | 0.00020467 | 0.00037398 | 0.00066288 | 0.0011439 | 0.001925 | 0.0031625 | 0.005074 | 0.0079534 | 0.012182 | 0.018239 | 0.026696 | 0.038211 | 0.053501 | 0.0733 | 0.098304 | 0.1291 | 0.16611 | 0.20949 | 0.2591 | 0.31445 | 0.37471 | 0.43874 | 0.50514 | 0.57235 | 0.63877 | 0.70284 | 0.7632 | 0.81872 | 0.8686 | 0.91237 | 0.94989 | 0.98131 | 1.007 | 1.0276 | 1.0437 | 1.0559 | 1.0651 | 1.0718 | 1.0766 | 1.0799 | 1.0822 | 1.0837 | 1.0847 | 1.0853 | 1.0857 | 1.086 | 1.0861 | 1.0862 | 1.0863 | 1.0863 | 1.0863 | 1.0863 | 1.0863 | 1.0863 | 1.0863 | 1.0863 | 1.0863 | 1.0863 | 1.0862 | 1.0862 | 1.086 | 1.0858 | 1.0855 | 1.0849 | 1.084 | 1.0826 | 1.0805 | 1.0773 | 1.0726 | 1.0661 | 1.057 | 1.0447 | 1.0286 | 1.0079 | 0.98189 | 0.95011 | 0.91216 | 0.86792 | 0.8176 | 0.76171 | 0.70111 | 0.63698 | 0.57071 | 0.50385 | 0.43798 | 0.37462 | 0.31509 | 0.26046 | 0.21151 | 0.16865 | 0.132 | 0.10137 | 0.076375 | 0.056432 | 0.040885 | 0.02904 | 0.020219 | 0.013797 | 0.009227 | 0.0060469 | 0.0038831 | 0.0024434 | 0.0015064 | 0.00091 | 0.00053861 | 0.00031236 | 0.0001775 | 9.8829e-05 | 5.3921e-05 | 2.8828e-05 | 1.5104e-05 | 7.7555e-06 | 3.9029e-06 | 1.925e-06 | 9.307e-07 | 4.4108e-07 | 2.0493e-07 | 9.3344e-08 | 4.1687e-08 | 1.8255e-08 | 7.8391e-09 | 3.3013e-09 | 1.3635e-09 | 5.5239e-10 | 2.1952e-10 | 8.5577e-11 | 3.2731e-11 | 1.2283e-11 | 4.5228e-12 | 1.6343e-12 | 5.7957e-13 | 2.0172e-13 | 6.8917e-14 | 2.3112e-14 | 7.6093e-15 | 2.4596e-15 | 7.8062e-16 | 2.4327e-16 | 7.4451e-17 | 2.2376e-17 | 6.6054e-18 | 1.9152e-18 | 5.4547e-19 | 1.5262e-19 | 4.1953e-20 | 1.1337e-20 | 3.0394e-21 | 9.4134e-22 | 9.4134e-22
|  |  | Refd, t=1.38 | 1.385 | 0 | 5.3316e-05 | 0.00010681 | 0.00020265 | 0.00037016 | 0.00065588 | 0.0011314 | 0.0019036 | 0.0031265 | 0.0050154 | 0.0078608 | 0.01204 | 0.018026 | 0.026387 | 0.037775 | 0.052902 | 0.072499 | 0.097262 | 0.12778 | 0.16448 | 0.20753 | 0.25681 | 0.31184 | 0.37181 | 0.43561 | 0.50184 | 0.56896 | 0.63538 | 0.69954 | 0.76006 | 0.81582 | 0.86599 | 0.91009 | 0.94796 | 0.97973 | 1.0058 | 1.0266 | 1.043 | 1.0555 | 1.0648 | 1.0717 | 1.0766 | 1.08 | 1.0824 | 1.0839 | 1.085 | 1.0856 | 1.086 | 1.0863 | 1.0864 | 1.0865 | 1.0866 | 1.0866 | 1.0866 | 1.0866 | 1.0866 | 1.0866 | 1.0866 | 1.0866 | 1.0866 | 1.0866 | 1.0866 | 1.0865 | 1.0864 | 1.0862 | 1.0858 | 1.0853 | 1.0844 | 1.083 | 1.0808 | 1.0776 | 1.073 | 1.0665 | 1.0574 | 1.0453 | 1.0292 | 1.0086 | 0.98279 | 0.95118 | 0.91343 | 0.86941 | 0.8193 | 0.76363 | 0.70324 | 0.63928 | 0.57314 | 0.50636 | 0.44052 | 0.37711 | 0.31748 | 0.26271 | 0.21357 | 0.17049 | 0.13361 | 0.10274 | 0.077514 | 0.057357 | 0.041619 | 0.029609 | 0.020649 | 0.014115 | 0.0094568 | 0.006209 | 0.003995 | 0.0025188 | 0.0015561 | 0.00094201 | 0.00055878 | 0.00032478 | 0.00018498 | 0.00010324 | 5.6463e-05 | 3.0263e-05 | 1.5896e-05 | 8.1831e-06 | 4.1289e-06 | 2.042e-06 | 9.8998e-07 | 4.7049e-07 | 2.1922e-07 | 1.0014e-07 | 4.4855e-08 | 1.9702e-08 | 8.486e-09 | 3.5848e-09 | 1.4853e-09 | 6.0364e-10 | 2.4066e-10 | 9.4128e-11 | 3.6121e-11 | 1.3601e-11 | 5.0252e-12 | 1.8221e-12 | 6.4845e-13 | 2.265e-13 | 7.7659e-14 | 2.6139e-14 | 8.6374e-15 | 2.8023e-15 | 8.9272e-16 | 2.7926e-16 | 8.5793e-17 | 2.5886e-17 | 7.6711e-18 | 2.233e-18 | 6.3853e-19 | 1.7938e-19 | 4.9509e-20 | 1.3434e-20 | 3.617e-21 | 1.1255e-21 | 1.1255e-21
|  |  | Refd, t=1.39 | 1.39 | 0 | 5.2816e-05 | 0.00010579 | 0.00020065 | 0.00036638 | 0.00064895 | 0.0011191 | 0.0018823 | 0.0030909 | 0.0049575 | 0.0077692 | 0.011899 | 0.017816 | 0.026082 | 0.037344 | 0.052309 | 0.071706 | 0.09623 | 0.12648 | 0.16287 | 0.2056 | 0.25454 | 0.30925 | 0.36893 | 0.43249 | 0.49855 | 0.56558 | 0.63199 | 0.69623 | 0.75692 | 0.81291 | 0.86337 | 0.90779 | 0.946 | 0.97812 | 1.0045 | 1.0257 | 1.0423 | 1.055 | 1.0646 | 1.0716 | 1.0766 | 1.0801 | 1.0825 | 1.0841 | 1.0852 | 1.0859 | 1.0863 | 1.0866 | 1.0867 | 1.0868 | 1.0869 | 1.0869 | 1.0869 | 1.087 | 1.087 | 1.087 | 1.087 | 1.087 | 1.0869 | 1.0869 | 1.0869 | 1.0868 | 1.0867 | 1.0865 | 1.0861 | 1.0856 | 1.0847 | 1.0833 | 1.0812 | 1.078 | 1.0734 | 1.0669 | 1.0579 | 1.0458 | 1.0299 | 1.0094 | 0.98368 | 0.95225 | 0.91469 | 0.87088 | 0.821 | 0.76554 | 0.70536 | 0.64157 | 0.57557 | 0.50887 | 0.44304 | 0.3796 | 0.31988 | 0.26496 | 0.21563 | 0.17234 | 0.13522 | 0.10412 | 0.078661 | 0.058291 | 0.042361 | 0.030184 | 0.021085 | 0.014438 | 0.0096906 | 0.0063744 | 0.0041092 | 0.0025959 | 0.0016071 | 0.00097492 | 0.00057955 | 0.00033761 | 0.00019273 | 0.00010781 | 5.9107e-05 | 3.1758e-05 | 1.6723e-05 | 8.6312e-06 | 4.3665e-06 | 2.1653e-06 | 1.0526e-06 | 5.0165e-07 | 2.344e-07 | 1.0739e-07 | 4.8241e-08 | 2.1252e-08 | 9.1815e-09 | 3.8905e-09 | 1.617e-09 | 6.5926e-10 | 2.6368e-10 | 1.0347e-10 | 3.9837e-11 | 1.505e-11 | 5.5797e-12 | 2.0302e-12 | 7.2499e-13 | 2.5413e-13 | 8.7444e-14 | 2.9538e-14 | 9.7964e-15 | 3.1901e-15 | 1.02e-15 | 3.203e-16 | 9.8775e-17 | 2.9917e-17 | 8.9005e-18 | 2.6011e-18 | 7.4673e-19 | 2.1061e-19 | 5.8366e-20 | 1.5902e-20 | 4.2997e-21 | 1.3442e-21 | 1.3442e-21
|  |  | Refd, t=1.39 | 1.395 | 0 | 5.2319e-05 | 0.00010477 | 0.00019866 | 0.00036263 | 0.00064209 | 0.0011069 | 0.0018613 | 0.0030557 | 0.0049003 | 0.0076787 | 0.01176 | 0.017608 | 0.02578 | 0.036918 | 0.051724 | 0.070923 | 0.09521 | 0.12518 | 0.16127 | 0.20367 | 0.25229 | 0.30668 | 0.36607 | 0.42939 | 0.49527 | 0.56221 | 0.6286 | 0.69292 | 0.75377 | 0.80999 | 0.86073 | 0.90548 | 0.94403 | 0.97649 | 1.0032 | 1.0247 | 1.0416 | 1.0545 | 1.0643 | 1.0714 | 1.0766 | 1.0802 | 1.0827 | 1.0844 | 1.0855 | 1.0862 | 1.0866 | 1.0869 | 1.0871 | 1.0872 | 1.0872 | 1.0873 | 1.0873 | 1.0873 | 1.0873 | 1.0873 | 1.0873 | 1.0873 | 1.0873 | 1.0872 | 1.0872 | 1.0871 | 1.087 | 1.0868 | 1.0865 | 1.0859 | 1.085 | 1.0836 | 1.0815 | 1.0784 | 1.0738 | 1.0673 | 1.0584 | 1.0463 | 1.0305 | 1.0101 | 0.98458 | 0.95331 | 0.91595 | 0.87235 | 0.82269 | 0.76745 | 0.70746 | 0.64385 | 0.57798 | 0.51137 | 0.44557 | 0.38209 | 0.32228 | 0.26722 | 0.2177 | 0.17419 | 0.13684 | 0.10551 | 0.079818 | 0.059233 | 0.04311 | 0.030767 | 0.021528 | 0.014767 | 0.0099285 | 0.0065429 | 0.0042259 | 0.0026749 | 0.0016593 | 0.0010087 | 0.00060095 | 0.00035085 | 0.00020074 | 0.00011256 | 6.1856e-05 | 3.3316e-05 | 1.7588e-05 | 9.1006e-06 | 4.6159e-06 | 2.2951e-06 | 1.1187e-06 | 5.3464e-07 | 2.5052e-07 | 1.151e-07 | 5.1857e-08 | 2.2913e-08 | 9.929e-09 | 4.2201e-09 | 1.7595e-09 | 7.196e-10 | 2.8873e-10 | 1.1367e-10 | 4.3908e-11 | 1.6643e-11 | 6.1912e-12 | 2.2604e-12 | 8.1e-13 | 2.8492e-13 | 9.8387e-14 | 3.3354e-14 | 1.1102e-14 | 3.6285e-15 | 1.1646e-15 | 3.6705e-16 | 1.1362e-16 | 3.4546e-17 | 1.0317e-17 | 3.0269e-18 | 8.7241e-19 | 2.4704e-19 | 6.8737e-20 | 1.8804e-20 | 5.1058e-21 | 1.6037e-21 | 1.6037e-21
|  |  | Refd, t=1.4 | 1.4 | 0 | 5.1826e-05 | 0.00010376 | 0.00019669 | 0.00035892 | 0.0006353 | 0.0010949 | 0.0018406 | 0.003021 | 0.0048438 | 0.0075894 | 0.011623 | 0.017403 | 0.025482 | 0.036497 | 0.051145 | 0.070148 | 0.0942 | 0.1239 | 0.15969 | 0.20177 | 0.25005 | 0.30412 | 0.36323 | 0.4263 | 0.49201 | 0.55884 | 0.62522 | 0.68961 | 0.75061 | 0.80706 | 0.85808 | 0.90315 | 0.94204 | 0.97484 | 1.0019 | 1.0237 | 1.0408 | 1.054 | 1.064 | 1.0713 | 1.0766 | 1.0803 | 1.0829 | 1.0846 | 1.0857 | 1.0865 | 1.0869 | 1.0872 | 1.0874 | 1.0875 | 1.0875 | 1.0876 | 1.0876 | 1.0876 | 1.0876 | 1.0876 | 1.0876 | 1.0876 | 1.0876 | 1.0876 | 1.0875 | 1.0875 | 1.0873 | 1.0871 | 1.0868 | 1.0862 | 1.0854 | 1.084 | 1.0819 | 1.0787 | 1.0742 | 1.0677 | 1.0588 | 1.0469 | 1.0311 | 1.0109 | 0.98547 | 0.95437 | 0.9172 | 0.87381 | 0.82437 | 0.76935 | 0.70956 | 0.64613 | 0.58039 | 0.51386 | 0.44809 | 0.38458 | 0.32468 | 0.26947 | 0.21977 | 0.17605 | 0.13847 | 0.1069 | 0.080983 | 0.060183 | 0.043868 | 0.031356 | 0.021976 | 0.0151 | 0.01017 | 0.0067147 | 0.0043451 | 0.0027558 | 0.0017129 | 0.0010435 | 0.00062298 | 0.00036452 | 0.00020903 | 0.00011748 | 6.4714e-05 | 3.494e-05 | 1.8491e-05 | 9.5921e-06 | 4.8779e-06 | 2.4318e-06 | 1.1886e-06 | 5.6957e-07 | 2.6763e-07 | 1.2331e-07 | 5.5719e-08 | 2.4691e-08 | 1.0732e-08 | 4.5752e-09 | 1.9134e-09 | 7.8501e-10 | 3.1598e-10 | 1.248e-10 | 4.8364e-11 | 1.8393e-11 | 6.8652e-12 | 2.515e-12 | 9.0434e-13 | 3.1921e-13 | 1.1062e-13 | 3.7635e-14 | 1.2572e-14 | 4.1239e-15 | 1.3284e-15 | 4.2027e-16 | 1.3058e-16 | 3.9855e-17 | 1.1949e-17 | 3.5191e-18 | 1.0183e-18 | 2.8949e-19 | 8.0869e-20 | 2.2212e-20 | 6.0566e-21 | 1.9111e-21 | 1.9111e-21
|  |  | Refd, t=1.4 | 1.405 | 0 | 5.1337e-05 | 0.00010276 | 0.00019474 | 0.00035524 | 0.00062858 | 0.001083 | 0.00182 | 0.0029866 | 0.0047879 | 0.0075011 | 0.011488 | 0.017201 | 0.025188 | 0.036081 | 0.050573 | 0.069382 | 0.093201 | 0.12263 | 0.15812 | 0.19988 | 0.24783 | 0.30159 | 0.3604 | 0.42323 | 0.48876 | 0.55549 | 0.62185 | 0.6863 | 0.74745 | 0.80412 | 0.85542 | 0.90081 | 0.94004 | 0.97318 | 1.0005 | 1.0226 | 1.0401 | 1.0535 | 1.0637 | 1.0712 | 1.0766 | 1.0804 | 1.083 | 1.0848 | 1.086 | 1.0867 | 1.0872 | 1.0875 | 1.0877 | 1.0878 | 1.0879 | 1.0879 | 1.0879 | 1.0879 | 1.0879 | 1.0879 | 1.0879 | 1.0879 | 1.0879 | 1.0879 | 1.0879 | 1.0878 | 1.0877 | 1.0875 | 1.0871 | 1.0866 | 1.0857 | 1.0843 | 1.0822 | 1.0791 | 1.0746 | 1.0682 | 1.0593 | 1.0474 | 1.0317 | 1.0116 | 0.98635 | 0.95542 | 0.91844 | 0.87527 | 0.82604 | 0.77124 | 0.71166 | 0.6484 | 0.58279 | 0.51635 | 0.4506 | 0.38707 | 0.32708 | 0.27173 | 0.22185 | 0.17792 | 0.14011 | 0.10831 | 0.082157 | 0.061142 | 0.044633 | 0.031953 | 0.022431 | 0.015438 | 0.010417 | 0.0068898 | 0.0044668 | 0.0028384 | 0.0017679 | 0.0010792 | 0.00064567 | 0.00037861 | 0.0002176 | 0.00012258 | 6.7682e-05 | 3.6631e-05 | 1.9433e-05 | 1.0107e-05 | 5.1528e-06 | 2.5756e-06 | 1.2622e-06 | 6.0652e-07 | 2.8579e-07 | 1.3205e-07 | 5.984e-08 | 2.6595e-08 | 1.1594e-08 | 4.9576e-09 | 2.0797e-09 | 8.559e-10 | 3.4561e-10 | 1.3693e-10 | 5.324e-11 | 2.0315e-11 | 7.6076e-12 | 2.7963e-12 | 1.009e-12 | 3.5738e-13 | 1.2428e-13 | 4.2432e-14 | 1.4225e-14 | 4.6832e-15 | 1.5141e-15 | 4.8079e-16 | 1.4995e-16 | 4.5938e-17 | 1.3825e-17 | 4.0875e-18 | 1.1873e-18 | 3.3889e-19 | 9.5046e-20 | 2.6211e-20 | 7.177e-21 | 2.275e-21 | 2.275e-21
|  |  | Refd, t=1.41 | 1.41 | 0 | 5.0851e-05 | 0.00010177 | 0.00019281 | 0.0003516 | 0.00062193 | 0.0010712 | 0.0017997 | 0.0029526 | 0.0047327 | 0.0074138 | 0.011354 | 0.017001 | 0.024897 | 0.03567 | 0.050007 | 0.068624 | 0.092213 | 0.12138 | 0.15657 | 0.19801 | 0.24563 | 0.29907 | 0.35759 | 0.42018 | 0.48552 | 0.55214 | 0.61848 | 0.683 | 0.74429 | 0.80117 | 0.85275 | 0.89844 | 0.93801 | 0.9715 | 0.9992 | 1.0216 | 1.0393 | 1.053 | 1.0633 | 1.071 | 1.0765 | 1.0804 | 1.0832 | 1.085 | 1.0862 | 1.087 | 1.0875 | 1.0878 | 1.088 | 1.0881 | 1.0882 | 1.0882 | 1.0882 | 1.0883 | 1.0883 | 1.0883 | 1.0883 | 1.0883 | 1.0882 | 1.0882 | 1.0882 | 1.0881 | 1.088 | 1.0878 | 1.0875 | 1.0869 | 1.086 | 1.0846 | 1.0825 | 1.0794 | 1.0749 | 1.0686 | 1.0598 | 1.0479 | 1.0324 | 1.0123 | 0.98723 | 0.95647 | 0.91968 | 0.87671 | 0.82771 | 0.77312 | 0.71374 | 0.65065 | 0.58519 | 0.51883 | 0.45312 | 0.38955 | 0.32947 | 0.274 | 0.22394 | 0.1798 | 0.14176 | 0.10972 | 0.083339 | 0.06211 | 0.045406 | 0.032557 | 0.022892 | 0.015782 | 0.010667 | 0.0070681 | 0.004591 | 0.002923 | 0.0018242 | 0.0011158 | 0.00066902 | 0.00039316 | 0.00022647 | 0.00012786 | 7.0766e-05 | 3.8392e-05 | 2.0418e-05 | 1.0645e-05 | 5.4412e-06 | 2.7269e-06 | 1.3399e-06 | 6.4561e-07 | 3.0505e-07 | 1.4135e-07 | 6.4235e-08 | 2.8632e-08 | 1.2519e-08 | 5.3692e-09 | 2.2592e-09 | 9.3267e-10 | 3.7779e-10 | 1.5016e-10 | 5.8572e-11 | 2.2422e-11 | 8.4248e-12 | 3.1071e-12 | 1.1249e-12 | 3.9982e-13 | 1.3952e-13 | 4.7804e-14 | 1.6084e-14 | 5.3141e-15 | 1.7244e-15 | 5.4957e-16 | 1.7204e-16 | 5.2904e-17 | 1.5982e-17 | 4.7434e-18 | 1.3832e-18 | 3.9633e-19 | 1.116e-19 | 3.0899e-20 | 8.4957e-21 | 2.7054e-21 | 2.7054e-21
|  |  | Refd, t=1.41 | 1.415 | 0 | 5.0369e-05 | 0.00010079 | 0.00019089 | 0.00034798 | 0.00061534 | 0.0010595 | 0.0017796 | 0.002919 | 0.0046781 | 0.0073277 | 0.011221 | 0.016803 | 0.02461 | 0.035263 | 0.049448 | 0.067875 | 0.091235 | 0.12014 | 0.15503 | 0.19615 | 0.24345 | 0.29657 | 0.3548 | 0.41714 | 0.48229 | 0.5488 | 0.61511 | 0.67969 | 0.74112 | 0.79821 | 0.85006 | 0.89607 | 0.93597 | 0.9698 | 0.99783 | 1.0205 | 1.0385 | 1.0525 | 1.063 | 1.0708 | 1.0765 | 1.0805 | 1.0833 | 1.0852 | 1.0865 | 1.0873 | 1.0878 | 1.0881 | 1.0883 | 1.0884 | 1.0885 | 1.0885 | 1.0886 | 1.0886 | 1.0886 | 1.0886 | 1.0886 | 1.0886 | 1.0886 | 1.0886 | 1.0885 | 1.0884 | 1.0883 | 1.0881 | 1.0878 | 1.0872 | 1.0863 | 1.085 | 1.0829 | 1.0798 | 1.0753 | 1.069 | 1.0603 | 1.0485 | 1.033 | 1.0131 | 0.98811 | 0.95752 | 0.92092 | 0.87816 | 0.82936 | 0.77499 | 0.71582 | 0.65291 | 0.58758 | 0.5213 | 0.45563 | 0.39203 | 0.33187 | 0.27626 | 0.22603 | 0.18168 | 0.14341 | 0.11114 | 0.084529 | 0.063085 | 0.046187 | 0.033168 | 0.023358 | 0.016131 | 0.010922 | 0.0072499 | 0.0047178 | 0.0030095 | 0.0018819 | 0.0011535 | 0.00069304 | 0.00040816 | 0.00023563 | 0.00013334 | 7.3968e-05 | 4.0225e-05 | 2.1445e-05 | 1.1208e-05 | 5.7438e-06 | 2.886e-06 | 1.4219e-06 | 6.8694e-07 | 3.2546e-07 | 1.5123e-07 | 6.8923e-08 | 3.081e-08 | 1.3511e-08 | 5.812e-09 | 2.453e-09 | 1.0158e-09 | 4.1273e-10 | 1.6457e-10 | 6.4399e-11 | 2.4733e-11 | 9.3237e-12 | 3.4501e-12 | 1.2533e-12 | 4.4699e-13 | 1.5652e-13 | 5.3817e-14 | 1.8171e-14 | 6.0253e-15 | 1.9622e-15 | 6.2766e-16 | 1.9721e-16 | 6.0872e-17 | 1.8459e-17 | 5.4994e-18 | 1.6098e-18 | 4.6307e-19 | 1.309e-19 | 3.6388e-20 | 1.0046e-20 | 3.2137e-21 | 3.2137e-21
|  |  | Refd, t=1.42 | 1.42 | 0 | 4.989e-05 | 9.9811e-05 | 0.00018899 | 0.00034441 | 0.00060881 | 0.0010479 | 0.0017597 | 0.0028858 | 0.0046242 | 0.0072425 | 0.01109 | 0.016608 | 0.024326 | 0.034862 | 0.048895 | 0.067134 | 0.090268 | 0.1189 | 0.1535 | 0.19431 | 0.24129 | 0.29408 | 0.35203 | 0.41411 | 0.47908 | 0.54548 | 0.61175 | 0.67638 | 0.73794 | 0.79524 | 0.84736 | 0.89368 | 0.93391 | 0.96808 | 0.99644 | 1.0195 | 1.0377 | 1.0519 | 1.0627 | 1.0707 | 1.0765 | 1.0806 | 1.0834 | 1.0854 | 1.0867 | 1.0875 | 1.0881 | 1.0884 | 1.0886 | 1.0888 | 1.0888 | 1.0889 | 1.0889 | 1.0889 | 1.0889 | 1.0889 | 1.0889 | 1.0889 | 1.0889 | 1.0889 | 1.0888 | 1.0888 | 1.0887 | 1.0885 | 1.0881 | 1.0876 | 1.0867 | 1.0853 | 1.0832 | 1.0802 | 1.0757 | 1.0694 | 1.0607 | 1.049 | 1.0336 | 1.0138 | 0.98899 | 0.95856 | 0.92215 | 0.87959 | 0.83102 | 0.77686 | 0.71788 | 0.65515 | 0.58996 | 0.52377 | 0.45813 | 0.39452 | 0.33427 | 0.27853 | 0.22812 | 0.18356 | 0.14507 | 0.11256 | 0.085729 | 0.064069 | 0.046976 | 0.033786 | 0.023832 | 0.016485 | 0.011181 | 0.007435 | 0.0048472 | 0.003098 | 0.001941 | 0.0011921 | 0.00071776 | 0.00042362 | 0.00024509 | 0.00013901 | 7.7293e-05 | 4.2132e-05 | 2.2516e-05 | 1.1798e-05 | 6.061e-06 | 3.0532e-06 | 1.5082e-06 | 7.3062e-07 | 3.471e-07 | 1.6174e-07 | 7.3918e-08 | 3.3139e-08 | 1.4574e-08 | 6.2881e-09 | 2.6619e-09 | 1.1057e-09 | 4.5066e-10 | 1.8026e-10 | 7.0763e-11 | 2.7265e-11 | 1.0312e-11 | 3.8285e-12 | 1.3954e-12 | 4.9937e-13 | 1.7546e-13 | 6.0541e-14 | 2.0513e-14 | 6.8262e-15 | 2.2311e-15 | 7.1626e-16 | 2.2588e-16 | 6.998e-17 | 2.13e-17 | 6.3701e-18 | 1.8719e-18 | 5.4053e-19 | 1.534e-19 | 4.281e-20 | 1.1868e-20 | 3.8136e-21 | 3.8136e-21
|  |  | Refd, t=1.42 | 1.425 | 0 | 4.9415e-05 | 9.8843e-05 | 0.0001871 | 0.00034086 | 0.00060235 | 0.0010365 | 0.0017401 | 0.002853 | 0.0045709 | 0.0071583 | 0.010961 | 0.016415 | 0.024046 | 0.034465 | 0.048348 | 0.066401 | 0.08931 | 0.11769 | 0.15199 | 0.19248 | 0.23914 | 0.29162 | 0.34927 | 0.4111 | 0.47588 | 0.54216 | 0.6084 | 0.67307 | 0.73476 | 0.79227 | 0.84464 | 0.89127 | 0.93184 | 0.96635 | 0.99504 | 1.0184 | 1.0369 | 1.0513 | 1.0623 | 1.0705 | 1.0764 | 1.0806 | 1.0836 | 1.0856 | 1.0869 | 1.0878 | 1.0884 | 1.0887 | 1.0889 | 1.0891 | 1.0891 | 1.0892 | 1.0892 | 1.0892 | 1.0892 | 1.0892 | 1.0892 | 1.0892 | 1.0892 | 1.0892 | 1.0892 | 1.0891 | 1.089 | 1.0888 | 1.0884 | 1.0879 | 1.087 | 1.0856 | 1.0836 | 1.0805 | 1.0761 | 1.0698 | 1.0612 | 1.0495 | 1.0342 | 1.0146 | 0.98986 | 0.9596 | 0.92337 | 0.88102 | 0.83266 | 0.77872 | 0.71994 | 0.65738 | 0.59233 | 0.52624 | 0.46063 | 0.39699 | 0.33667 | 0.2808 | 0.23022 | 0.18545 | 0.14674 | 0.114 | 0.086936 | 0.065061 | 0.047773 | 0.034411 | 0.024311 | 0.016844 | 0.011444 | 0.0076235 | 0.0049792 | 0.0031884 | 0.0020016 | 0.0012318 | 0.00074319 | 0.00043957 | 0.00025488 | 0.00014488 | 8.0743e-05 | 4.4117e-05 | 2.3633e-05 | 1.2414e-05 | 6.3935e-06 | 3.229e-06 | 1.5992e-06 | 7.7676e-07 | 3.7003e-07 | 1.7289e-07 | 7.9241e-08 | 3.5626e-08 | 1.5714e-08 | 6.7998e-09 | 2.8871e-09 | 1.2029e-09 | 4.9179e-10 | 1.9733e-10 | 7.771e-11 | 3.0038e-11 | 1.1398e-11 | 4.2456e-12 | 1.5526e-12 | 5.5751e-13 | 1.9656e-13 | 6.8056e-14 | 2.314e-14 | 7.7277e-15 | 2.5348e-15 | 8.1671e-16 | 2.585e-16 | 8.0382e-17 | 2.4558e-17 | 7.372e-18 | 2.1746e-18 | 6.3035e-19 | 1.7958e-19 | 5.0314e-20 | 1.4005e-20 | 4.5206e-21 | 4.5206e-21
|  |  | Refd, t=1.43 | 1.43 | 0 | 4.8944e-05 | 9.7883e-05 | 0.00018523 | 0.00033735 | 0.00059596 | 0.0010252 | 0.0017207 | 0.0028206 | 0.0045182 | 0.0070752 | 0.010834 | 0.016224 | 0.023768 | 0.034073 | 0.047808 | 0.065676 | 0.088363 | 0.11648 | 0.1505 | 0.19068 | 0.23701 | 0.28917 | 0.34653 | 0.40811 | 0.47269 | 0.53885 | 0.60505 | 0.66976 | 0.73158 | 0.78928 | 0.84192 | 0.88885 | 0.92975 | 0.96459 | 0.99362 | 1.0173 | 1.0361 | 1.0508 | 1.0619 | 1.0703 | 1.0764 | 1.0807 | 1.0837 | 1.0858 | 1.0872 | 1.0881 | 1.0887 | 1.089 | 1.0893 | 1.0894 | 1.0895 | 1.0895 | 1.0895 | 1.0896 | 1.0896 | 1.0896 | 1.0896 | 1.0896 | 1.0896 | 1.0895 | 1.0895 | 1.0894 | 1.0893 | 1.0891 | 1.0888 | 1.0882 | 1.0873 | 1.086 | 1.0839 | 1.0809 | 1.0765 | 1.0702 | 1.0617 | 1.0501 | 1.0349 | 1.0153 | 0.99073 | 0.96063 | 0.92459 | 0.88244 | 0.8343 | 0.78057 | 0.72199 | 0.65961 | 0.5947 | 0.5287 | 0.46313 | 0.39947 | 0.33908 | 0.28307 | 0.23232 | 0.18735 | 0.14841 | 0.11544 | 0.088152 | 0.066062 | 0.048578 | 0.035043 | 0.024797 | 0.017208 | 0.011711 | 0.0078155 | 0.0051139 | 0.0032808 | 0.0020636 | 0.0012725 | 0.00076934 | 0.000456 | 0.00026498 | 0.00015096 | 8.4323e-05 | 4.6181e-05 | 2.4798e-05 | 1.3057e-05 | 6.7418e-06 | 3.4136e-06 | 1.695e-06 | 8.2549e-07 | 3.9431e-07 | 1.8474e-07 | 8.4908e-08 | 3.8283e-08 | 1.6934e-08 | 7.3495e-09 | 3.1298e-09 | 1.3079e-09 | 5.3639e-10 | 2.1589e-10 | 8.5289e-11 | 3.3073e-11 | 1.259e-11 | 4.7051e-12 | 1.7264e-12 | 6.2198e-13 | 2.2004e-13 | 7.6448e-14 | 2.6084e-14 | 8.7416e-15 | 2.8775e-15 | 9.3048e-16 | 2.9559e-16 | 9.2252e-17 | 2.8289e-17 | 8.5239e-18 | 2.5239e-18 | 7.3441e-19 | 2.1003e-19 | 5.9077e-20 | 1.6511e-20 | 5.3533e-21 | 5.3533e-21
|  |  | Refd, t=1.43 | 1.435 | 0 | 4.8476e-05 | 9.693e-05 | 0.00018338 | 0.00033387 | 0.00058963 | 0.001014 | 0.0017015 | 0.0027885 | 0.0044662 | 0.0069931 | 0.010707 | 0.016036 | 0.023495 | 0.033685 | 0.047274 | 0.064959 | 0.087426 | 0.11529 | 0.14902 | 0.18888 | 0.23489 | 0.28674 | 0.3438 | 0.40513 | 0.46952 | 0.53555 | 0.6017 | 0.66646 | 0.7284 | 0.78629 | 0.83918 | 0.88641 | 0.92764 | 0.96282 | 0.99218 | 1.0161 | 1.0352 | 1.0502 | 1.0616 | 1.0701 | 1.0763 | 1.0807 | 1.0838 | 1.086 | 1.0874 | 1.0883 | 1.089 | 1.0893 | 1.0896 | 1.0897 | 1.0898 | 1.0898 | 1.0899 | 1.0899 | 1.0899 | 1.0899 | 1.0899 | 1.0899 | 1.0899 | 1.0899 | 1.0898 | 1.0898 | 1.0896 | 1.0894 | 1.0891 | 1.0885 | 1.0877 | 1.0863 | 1.0843 | 1.0812 | 1.0769 | 1.0707 | 1.0621 | 1.0506 | 1.0355 | 1.016 | 0.9916 | 0.96166 | 0.9258 | 0.88386 | 0.83593 | 0.78241 | 0.72404 | 0.66183 | 0.59706 | 0.53115 | 0.46562 | 0.40194 | 0.34148 | 0.28535 | 0.23442 | 0.18926 | 0.15009 | 0.1169 | 0.089377 | 0.067071 | 0.04939 | 0.035683 | 0.025288 | 0.017578 | 0.011983 | 0.0080109 | 0.0052513 | 0.0033753 | 0.0021271 | 0.0013143 | 0.00079622 | 0.00047293 | 0.00027541 | 0.00015725 | 8.8037e-05 | 4.8327e-05 | 2.6013e-05 | 1.373e-05 | 7.1068e-06 | 3.6075e-06 | 1.796e-06 | 8.7694e-07 | 4.2e-07 | 1.9732e-07 | 9.0941e-08 | 4.1119e-08 | 1.8241e-08 | 7.9397e-09 | 3.3912e-09 | 1.4214e-09 | 5.8471e-10 | 2.3607e-10 | 9.3552e-11 | 3.6393e-11 | 1.3898e-11 | 5.211e-12 | 1.9184e-12 | 6.9345e-13 | 2.4616e-13 | 8.5813e-14 | 2.9381e-14 | 9.8809e-15 | 3.2641e-15 | 1.0593e-15 | 3.3771e-16 | 1.0579e-16 | 3.2559e-17 | 9.847e-18 | 2.9266e-18 | 8.5484e-19 | 2.4542e-19 | 6.9298e-20 | 1.9446e-20 | 6.3329e-21 | 6.3329e-21
|  |  | Refd, t=1.44 | 1.44 | 0 | 4.8012e-05 | 9.5985e-05 | 0.00018155 | 0.00033043 | 0.00058337 | 0.0010029 | 0.0016825 | 0.0027568 | 0.0044147 | 0.0069119 | 0.010583 | 0.015849 | 0.023224 | 0.033302 | 0.046746 | 0.06425 | 0.086499 | 0.11411 | 0.14755 | 0.18711 | 0.2328 | 0.28433 | 0.3411 | 0.40217 | 0.46636 | 0.53226 | 0.59836 | 0.66316 | 0.72521 | 0.7833 | 0.83644 | 0.88396 | 0.92551 | 0.96103 | 0.99072 | 1.015 | 1.0344 | 1.0496 | 1.0612 | 1.0699 | 1.0762 | 1.0808 | 1.084 | 1.0862 | 1.0876 | 1.0886 | 1.0892 | 1.0896 | 1.0899 | 1.09 | 1.0901 | 1.0902 | 1.0902 | 1.0902 | 1.0902 | 1.0902 | 1.0902 | 1.0902 | 1.0902 | 1.0902 | 1.0901 | 1.0901 | 1.09 | 1.0898 | 1.0894 | 1.0889 | 1.088 | 1.0867 | 1.0846 | 1.0816 | 1.0772 | 1.0711 | 1.0626 | 1.0511 | 1.0361 | 1.0167 | 0.99246 | 0.96268 | 0.92701 | 0.88527 | 0.83755 | 0.78424 | 0.72607 | 0.66404 | 0.59941 | 0.5336 | 0.46811 | 0.40442 | 0.34388 | 0.28762 | 0.23653 | 0.19117 | 0.15178 | 0.11836 | 0.090609 | 0.068088 | 0.05021 | 0.036329 | 0.025787 | 0.017953 | 0.01226 | 0.0082099 | 0.0053914 | 0.0034718 | 0.0021921 | 0.0013572 | 0.00082386 | 0.00049037 | 0.00028618 | 0.00016376 | 9.1889e-05 | 5.0558e-05 | 2.7278e-05 | 1.4433e-05 | 7.4889e-06 | 3.811e-06 | 1.9022e-06 | 9.3123e-07 | 4.472e-07 | 2.1067e-07 | 9.736e-08 | 4.4145e-08 | 1.9639e-08 | 8.5731e-09 | 3.6725e-09 | 1.5439e-09 | 6.3703e-10 | 2.5799e-10 | 1.0256e-10 | 4.0022e-11 | 1.5333e-11 | 5.7676e-12 | 2.1302e-12 | 7.726e-13 | 2.7518e-13 | 9.6257e-14 | 3.3071e-14 | 1.116e-14 | 3.6998e-15 | 1.2049e-15 | 3.8553e-16 | 1.212e-16 | 3.7441e-17 | 1.1366e-17 | 3.3906e-18 | 9.9412e-19 | 2.8649e-19 | 8.1209e-20 | 2.288e-20 | 7.4842e-21 | 7.4842e-21
|  |  | Refd, t=1.44 | 1.445 | 0 | 4.7552e-05 | 9.5048e-05 | 0.00017973 | 0.00032702 | 0.00057716 | 0.00099199 | 0.0016637 | 0.0027255 | 0.0043639 | 0.0068317 | 0.01046 | 0.015666 | 0.022957 | 0.032924 | 0.046224 | 0.063549 | 0.085582 | 0.11294 | 0.1461 | 0.18535 | 0.23072 | 0.28193 | 0.33841 | 0.39922 | 0.46321 | 0.52898 | 0.59503 | 0.65985 | 0.72202 | 0.78029 | 0.83368 | 0.8815 | 0.92337 | 0.95922 | 0.98924 | 1.0138 | 1.0335 | 1.0489 | 1.0608 | 1.0696 | 1.0761 | 1.0808 | 1.0841 | 1.0863 | 1.0879 | 1.0889 | 1.0895 | 1.0899 | 1.0902 | 1.0903 | 1.0904 | 1.0905 | 1.0905 | 1.0905 | 1.0905 | 1.0905 | 1.0905 | 1.0905 | 1.0905 | 1.0905 | 1.0905 | 1.0904 | 1.0903 | 1.0901 | 1.0898 | 1.0892 | 1.0883 | 1.087 | 1.085 | 1.082 | 1.0776 | 1.0715 | 1.063 | 1.0517 | 1.0367 | 1.0175 | 0.99332 | 0.9637 | 0.92821 | 0.88667 | 0.83916 | 0.78607 | 0.7281 | 0.66625 | 0.60175 | 0.53604 | 0.47059 | 0.40689 | 0.34628 | 0.2899 | 0.23865 | 0.19308 | 0.15348 | 0.11982 | 0.09185 | 0.069114 | 0.051038 | 0.036983 | 0.026291 | 0.018334 | 0.01254 | 0.0084124 | 0.0055343 | 0.0035704 | 0.0022587 | 0.0014011 | 0.00085227 | 0.00050833 | 0.0002973 | 0.0001705 | 9.5882e-05 | 5.2876e-05 | 2.8596e-05 | 1.5166e-05 | 7.8888e-06 | 4.0246e-06 | 2.0139e-06 | 9.885e-07 | 4.7596e-07 | 2.2482e-07 | 1.0419e-07 | 4.7372e-08 | 2.1135e-08 | 9.2526e-09 | 3.9752e-09 | 1.6761e-09 | 6.9367e-10 | 2.8178e-10 | 1.1236e-10 | 4.3987e-11 | 1.6906e-11 | 6.3797e-12 | 2.364e-12 | 8.6022e-13 | 3.0741e-13 | 1.079e-13 | 3.7196e-14 | 1.2596e-14 | 4.1903e-15 | 1.3695e-15 | 4.3977e-16 | 1.3875e-16 | 4.3019e-17 | 1.3107e-17 | 3.9247e-18 | 1.155e-18 | 3.3413e-19 | 9.5077e-20 | 2.6895e-20 | 8.8359e-21 | 8.8359e-21
|  |  | Refd, t=1.45 | 1.45 | 0 | 4.7095e-05 | 9.4118e-05 | 0.00017792 | 0.00032364 | 0.00057102 | 0.00098116 | 0.0016451 | 0.0026945 | 0.0043137 | 0.0067525 | 0.010338 | 0.015484 | 0.022692 | 0.03255 | 0.045708 | 0.062856 | 0.084674 | 0.11178 | 0.14466 | 0.1836 | 0.22865 | 0.27956 | 0.33573 | 0.39629 | 0.46008 | 0.52571 | 0.59171 | 0.65655 | 0.71883 | 0.77728 | 0.83091 | 0.87902 | 0.92121 | 0.9574 | 0.98775 | 1.0126 | 1.0326 | 1.0483 | 1.0603 | 1.0694 | 1.076 | 1.0808 | 1.0842 | 1.0865 | 1.0881 | 1.0891 | 1.0898 | 1.0902 | 1.0905 | 1.0907 | 1.0908 | 1.0908 | 1.0908 | 1.0909 | 1.0909 | 1.0909 | 1.0909 | 1.0909 | 1.0909 | 1.0908 | 1.0908 | 1.0907 | 1.0906 | 1.0904 | 1.0901 | 1.0895 | 1.0887 | 1.0873 | 1.0853 | 1.0823 | 1.078 | 1.0719 | 1.0635 | 1.0522 | 1.0373 | 1.0182 | 0.99417 | 0.96472 | 0.92941 | 0.88807 | 0.84077 | 0.78789 | 0.73012 | 0.66844 | 0.60409 | 0.53847 | 0.47307 | 0.40935 | 0.34868 | 0.29218 | 0.24076 | 0.195 | 0.15518 | 0.1213 | 0.0931 | 0.070147 | 0.051875 | 0.037644 | 0.026802 | 0.01872 | 0.012826 | 0.0086185 | 0.00568 | 0.0036711 | 0.0023268 | 0.0014462 | 0.00088145 | 0.00052682 | 0.00030877 | 0.00017746 | 0.00010002 | 5.5284e-05 | 2.9968e-05 | 1.5932e-05 | 8.3074e-06 | 4.2487e-06 | 2.1314e-06 | 1.0489e-06 | 5.0637e-07 | 2.3983e-07 | 1.1144e-07 | 5.0813e-08 | 2.2734e-08 | 9.9812e-09 | 4.3007e-09 | 1.8187e-09 | 7.5494e-10 | 3.076e-10 | 1.2304e-10 | 4.8316e-11 | 1.8629e-11 | 7.0524e-12 | 2.6217e-12 | 9.5714e-13 | 3.4318e-13 | 1.2086e-13 | 4.1806e-14 | 1.4206e-14 | 4.7424e-15 | 1.5554e-15 | 5.0123e-16 | 1.5871e-16 | 4.9386e-17 | 1.5102e-17 | 4.5389e-18 | 1.3408e-18 | 3.8933e-19 | 1.1121e-19 | 3.1582e-20 | 1.0421e-20 | 1.0421e-20
|  |  | Refd, t=1.45 | 1.455 | 0 | 4.6641e-05 | 9.3196e-05 | 0.00017613 | 0.00032029 | 0.00056494 | 0.00097044 | 0.0016267 | 0.0026639 | 0.004264 | 0.0066742 | 0.010218 | 0.015304 | 0.022431 | 0.03218 | 0.045198 | 0.062171 | 0.083776 | 0.11063 | 0.14323 | 0.18187 | 0.22661 | 0.2772 | 0.33308 | 0.39338 | 0.45696 | 0.52245 | 0.58839 | 0.65325 | 0.71563 | 0.77426 | 0.82813 | 0.87653 | 0.91904 | 0.95556 | 0.98624 | 1.0114 | 1.0317 | 1.0476 | 1.0599 | 1.0691 | 1.0759 | 1.0808 | 1.0843 | 1.0867 | 1.0883 | 1.0894 | 1.0901 | 1.0905 | 1.0908 | 1.091 | 1.0911 | 1.0911 | 1.0912 | 1.0912 | 1.0912 | 1.0912 | 1.0912 | 1.0912 | 1.0912 | 1.0912 | 1.0911 | 1.0911 | 1.0909 | 1.0907 | 1.0904 | 1.0899 | 1.089 | 1.0877 | 1.0857 | 1.0827 | 1.0784 | 1.0723 | 1.064 | 1.0527 | 1.0379 | 1.0189 | 0.99503 | 0.96573 | 0.9306 | 0.88946 | 0.84237 | 0.7897 | 0.73213 | 0.67063 | 0.60642 | 0.5409 | 0.47555 | 0.41182 | 0.35107 | 0.29447 | 0.24289 | 0.19693 | 0.15689 | 0.12278 | 0.094357 | 0.071189 | 0.052718 | 0.038312 | 0.027319 | 0.019112 | 0.013115 | 0.0088283 | 0.0058285 | 0.003774 | 0.0023965 | 0.0014924 | 0.00091144 | 0.00054586 | 0.0003206 | 0.00018466 | 0.00010431 | 5.7786e-05 | 3.1397e-05 | 1.6731e-05 | 8.7453e-06 | 4.4837e-06 | 2.255e-06 | 1.1126e-06 | 5.3851e-07 | 2.5573e-07 | 1.1916e-07 | 5.4479e-08 | 2.4442e-08 | 1.0762e-08 | 4.6505e-09 | 1.9725e-09 | 8.2119e-10 | 3.3561e-10 | 1.3465e-10 | 5.3041e-11 | 2.0515e-11 | 7.7912e-12 | 2.9057e-12 | 1.0643e-12 | 3.8286e-13 | 1.3528e-13 | 4.6955e-14 | 1.601e-14 | 5.3631e-15 | 1.7651e-15 | 5.7083e-16 | 1.814e-16 | 5.6649e-17 | 1.7386e-17 | 5.2446e-18 | 1.555e-18 | 4.5323e-19 | 1.2995e-19 | 3.7052e-20 | 1.2279e-20 | 1.2279e-20
|  |  | Refd, t=1.46 | 1.46 | 0 | 4.6192e-05 | 9.2282e-05 | 0.00017436 | 0.00031697 | 0.00055893 | 0.00095983 | 0.0016086 | 0.0026336 | 0.004215 | 0.0065968 | 0.010099 | 0.015127 | 0.022173 | 0.031814 | 0.044694 | 0.061493 | 0.082888 | 0.1095 | 0.14182 | 0.18016 | 0.22458 | 0.27485 | 0.33044 | 0.39048 | 0.45385 | 0.5192 | 0.58507 | 0.64996 | 0.71243 | 0.77123 | 0.82534 | 0.87402 | 0.91685 | 0.9537 | 0.98471 | 1.0102 | 1.0308 | 1.047 | 1.0595 | 1.0689 | 1.0758 | 1.0809 | 1.0844 | 1.0869 | 1.0885 | 1.0896 | 1.0904 | 1.0908 | 1.0911 | 1.0913 | 1.0914 | 1.0915 | 1.0915 | 1.0915 | 1.0915 | 1.0915 | 1.0915 | 1.0915 | 1.0915 | 1.0915 | 1.0915 | 1.0914 | 1.0913 | 1.0911 | 1.0907 | 1.0902 | 1.0893 | 1.088 | 1.086 | 1.083 | 1.0788 | 1.0727 | 1.0644 | 1.0533 | 1.0385 | 1.0196 | 0.99588 | 0.96673 | 0.93179 | 0.89085 | 0.84397 | 0.79151 | 0.73414 | 0.67281 | 0.60875 | 0.54333 | 0.47802 | 0.41428 | 0.35347 | 0.29675 | 0.24501 | 0.19886 | 0.15861 | 0.12427 | 0.095623 | 0.07224 | 0.05357 | 0.038987 | 0.027843 | 0.019508 | 0.01341 | 0.0090417 | 0.0059799 | 0.003879 | 0.0024678 | 0.0015398 | 0.00094224 | 0.00056546 | 0.00033281 | 0.0001921 | 0.00010875 | 6.0384e-05 | 3.2884e-05 | 1.7565e-05 | 9.2032e-06 | 4.7301e-06 | 2.3849e-06 | 1.1797e-06 | 5.7247e-07 | 2.7258e-07 | 1.2735e-07 | 5.8385e-08 | 2.6268e-08 | 1.1598e-08 | 5.0264e-09 | 2.1381e-09 | 8.9279e-10 | 3.6597e-10 | 1.4728e-10 | 5.8194e-11 | 2.2578e-11 | 8.6021e-12 | 3.2185e-12 | 1.1827e-12 | 4.2685e-13 | 1.5132e-13 | 5.27e-14 | 1.803e-14 | 6.0606e-15 | 2.0016e-15 | 6.4959e-16 | 2.0716e-16 | 6.4926e-17 | 1.9999e-17 | 6.0547e-18 | 1.8019e-18 | 5.2714e-19 | 1.5172e-19 | 4.3427e-20 | 1.4454e-20 | 1.4454e-20
|  |  | Refd, t=1.46 | 1.465 | 0 | 4.5745e-05 | 9.1375e-05 | 0.0001726 | 0.00031369 | 0.00055297 | 0.00094934 | 0.0015906 | 0.0026037 | 0.0041665 | 0.0065204 | 0.0099819 | 0.014952 | 0.021918 | 0.031453 | 0.044195 | 0.060822 | 0.082009 | 0.10837 | 0.14042 | 0.17846 | 0.22256 | 0.27252 | 0.32781 | 0.38759 | 0.45076 | 0.51597 | 0.58177 | 0.64666 | 0.70923 | 0.7682 | 0.82254 | 0.8715 | 0.91464 | 0.95182 | 0.98316 | 1.009 | 1.0298 | 1.0463 | 1.059 | 1.0686 | 1.0757 | 1.0809 | 1.0845 | 1.087 | 1.0888 | 1.0899 | 1.0906 | 1.0911 | 1.0914 | 1.0916 | 1.0917 | 1.0918 | 1.0918 | 1.0918 | 1.0918 | 1.0919 | 1.0919 | 1.0919 | 1.0918 | 1.0918 | 1.0918 | 1.0917 | 1.0916 | 1.0914 | 1.0911 | 1.0905 | 1.0897 | 1.0884 | 1.0864 | 1.0834 | 1.0792 | 1.0732 | 1.0649 | 1.0538 | 1.0391 | 1.0203 | 0.99672 | 0.96774 | 0.93297 | 0.89223 | 0.84555 | 0.7933 | 0.73613 | 0.67499 | 0.61107 | 0.54574 | 0.48048 | 0.41674 | 0.35587 | 0.29904 | 0.24714 | 0.2008 | 0.16034 | 0.12577 | 0.096897 | 0.073298 | 0.05443 | 0.03967 | 0.028373 | 0.019911 | 0.013708 | 0.0092587 | 0.0061341 | 0.0039862 | 0.0025408 | 0.0015883 | 0.00097386 | 0.00058563 | 0.00034539 | 0.0001998 | 0.00011336 | 6.308e-05 | 3.4431e-05 | 1.8435e-05 | 9.682e-06 | 4.9884e-06 | 2.5214e-06 | 1.2503e-06 | 6.0834e-07 | 2.9042e-07 | 1.3605e-07 | 6.2543e-08 | 2.8217e-08 | 1.2494e-08 | 5.43e-09 | 2.3165e-09 | 9.7013e-10 | 3.9886e-10 | 1.61e-10 | 6.3812e-11 | 2.4835e-11 | 9.4916e-12 | 3.5626e-12 | 1.3134e-12 | 4.7557e-13 | 1.6915e-13 | 5.9106e-14 | 2.0291e-14 | 6.8437e-15 | 2.2681e-15 | 7.3863e-16 | 2.3639e-16 | 7.4351e-17 | 2.2985e-17 | 6.984e-18 | 2.0861e-18 | 6.1255e-19 | 1.7696e-19 | 5.0852e-20 | 1.6998e-20 | 1.6998e-20
|  |  | Refd, t=1.47 | 1.47 | 0 | 4.5303e-05 | 9.0476e-05 | 0.00017086 | 0.00031043 | 0.00054708 | 0.00093896 | 0.0015728 | 0.0025741 | 0.0041186 | 0.0064449 | 0.009866 | 0.014779 | 0.021667 | 0.031096 | 0.043702 | 0.060159 | 0.081139 | 0.10726 | 0.13903 | 0.17677 | 0.22057 | 0.27021 | 0.32521 | 0.38473 | 0.44768 | 0.51274 | 0.57847 | 0.64337 | 0.70603 | 0.76516 | 0.81973 | 0.86897 | 0.91242 | 0.94993 | 0.98159 | 1.0077 | 1.0289 | 1.0456 | 1.0585 | 1.0683 | 1.0756 | 1.0809 | 1.0846 | 1.0872 | 1.089 | 1.0902 | 1.0909 | 1.0914 | 1.0917 | 1.0919 | 1.092 | 1.0921 | 1.0921 | 1.0922 | 1.0922 | 1.0922 | 1.0922 | 1.0922 | 1.0922 | 1.0921 | 1.0921 | 1.092 | 1.0919 | 1.0917 | 1.0914 | 1.0909 | 1.09 | 1.0887 | 1.0867 | 1.0838 | 1.0795 | 1.0736 | 1.0654 | 1.0543 | 1.0398 | 1.0211 | 0.99757 | 0.96874 | 0.93415 | 0.8936 | 0.84713 | 0.79509 | 0.73812 | 0.67715 | 0.61338 | 0.54815 | 0.48295 | 0.4192 | 0.35827 | 0.30132 | 0.24927 | 0.20274 | 0.16207 | 0.12728 | 0.098179 | 0.074364 | 0.055297 | 0.04036 | 0.028909 | 0.020319 | 0.014012 | 0.0094795 | 0.0062913 | 0.0040957 | 0.0026153 | 0.0016381 | 0.0010063 | 0.00060637 | 0.00035837 | 0.00020774 | 0.00011812 | 6.5878e-05 | 3.6041e-05 | 1.9341e-05 | 1.0182e-05 | 5.2589e-06 | 2.6647e-06 | 1.3247e-06 | 6.4621e-07 | 3.0931e-07 | 1.4528e-07 | 6.6969e-08 | 3.0297e-08 | 1.3453e-08 | 5.8633e-09 | 2.5085e-09 | 1.0536e-09 | 4.3448e-10 | 1.7591e-10 | 6.9933e-11 | 2.7301e-11 | 1.0467e-11 | 3.9412e-12 | 1.4576e-12 | 5.295e-13 | 1.8896e-13 | 6.6246e-14 | 2.2818e-14 | 7.7224e-15 | 2.5681e-15 | 8.3924e-16 | 2.6953e-16 | 8.5076e-17 | 2.6394e-17 | 8.0492e-18 | 2.413e-18 | 7.1116e-19 | 2.0622e-19 | 5.949e-20 | 1.9971e-20 | 1.9971e-20
|  |  | Refd, t=1.47 | 1.475 | 0 | 4.4864e-05 | 8.9584e-05 | 0.00016914 | 0.00030721 | 0.00054124 | 0.0009287 | 0.0015553 | 0.0025449 | 0.0040712 | 0.0063702 | 0.0097515 | 0.014608 | 0.021418 | 0.030744 | 0.043215 | 0.059503 | 0.080279 | 0.10616 | 0.13766 | 0.1751 | 0.21859 | 0.26792 | 0.32262 | 0.38187 | 0.44461 | 0.50952 | 0.57518 | 0.64009 | 0.70283 | 0.76212 | 0.81691 | 0.86642 | 0.91019 | 0.94802 | 0.98001 | 1.0065 | 1.0279 | 1.0449 | 1.058 | 1.068 | 1.0754 | 1.0808 | 1.0847 | 1.0874 | 1.0892 | 1.0904 | 1.0912 | 1.0917 | 1.092 | 1.0922 | 1.0924 | 1.0924 | 1.0925 | 1.0925 | 1.0925 | 1.0925 | 1.0925 | 1.0925 | 1.0925 | 1.0925 | 1.0924 | 1.0924 | 1.0923 | 1.0921 | 1.0917 | 1.0912 | 1.0903 | 1.089 | 1.0871 | 1.0841 | 1.0799 | 1.074 | 1.0658 | 1.0548 | 1.0404 | 1.0218 | 0.99841 | 0.96973 | 0.93532 | 0.89497 | 0.84871 | 0.79687 | 0.7401 | 0.67931 | 0.61568 | 0.55056 | 0.4854 | 0.42166 | 0.36067 | 0.30361 | 0.25141 | 0.20469 | 0.1638 | 0.12879 | 0.099469 | 0.075439 | 0.056172 | 0.041057 | 0.029452 | 0.020732 | 0.01432 | 0.0097041 | 0.0064514 | 0.0042074 | 0.0026916 | 0.0016891 | 0.0010397 | 0.00062771 | 0.00037175 | 0.00021595 | 0.00012305 | 6.8782e-05 | 3.7714e-05 | 2.0286e-05 | 1.0705e-05 | 5.5423e-06 | 2.8152e-06 | 1.4031e-06 | 6.8617e-07 | 3.2929e-07 | 1.5508e-07 | 7.1677e-08 | 3.2516e-08 | 1.4478e-08 | 6.328e-09 | 2.7152e-09 | 1.1437e-09 | 4.7302e-10 | 1.9209e-10 | 7.6597e-11 | 2.9995e-11 | 1.1536e-11 | 4.3572e-12 | 1.6166e-12 | 5.8917e-13 | 2.1094e-13 | 7.4197e-14 | 2.5642e-14 | 8.7076e-15 | 2.9056e-15 | 9.5283e-16 | 3.0708e-16 | 9.727e-17 | 3.0285e-17 | 9.2689e-18 | 2.7887e-18 | 8.2493e-19 | 2.401e-19 | 6.9532e-20 | 2.344e-20 | 2.344e-20
|  |  | Refd, t=1.48 | 1.48 | 0 | 4.4428e-05 | 8.87e-05 | 0.00016743 | 0.00030402 | 0.00053546 | 0.00091854 | 0.0015379 | 0.002516 | 0.0040244 | 0.0062965 | 0.0096384 | 0.014439 | 0.021172 | 0.030395 | 0.042733 | 0.058855 | 0.079428 | 0.10507 | 0.1363 | 0.17345 | 0.21662 | 0.26565 | 0.32005 | 0.37904 | 0.44156 | 0.50632 | 0.57189 | 0.6368 | 0.69962 | 0.75907 | 0.81408 | 0.86386 | 0.90793 | 0.94609 | 0.97841 | 1.0052 | 1.0269 | 1.0442 | 1.0575 | 1.0677 | 1.0753 | 1.0808 | 1.0848 | 1.0875 | 1.0894 | 1.0906 | 1.0915 | 1.092 | 1.0923 | 1.0926 | 1.0927 | 1.0928 | 1.0928 | 1.0928 | 1.0928 | 1.0928 | 1.0928 | 1.0928 | 1.0928 | 1.0928 | 1.0928 | 1.0927 | 1.0926 | 1.0924 | 1.092 | 1.0915 | 1.0907 | 1.0894 | 1.0874 | 1.0845 | 1.0803 | 1.0744 | 1.0663 | 1.0553 | 1.041 | 1.0225 | 0.99925 | 0.97072 | 0.93649 | 0.89633 | 0.85027 | 0.79865 | 0.74207 | 0.68146 | 0.61798 | 0.55296 | 0.48786 | 0.42411 | 0.36307 | 0.3059 | 0.25355 | 0.20665 | 0.16555 | 0.13031 | 0.10077 | 0.076522 | 0.057055 | 0.041761 | 0.030001 | 0.021151 | 0.014633 | 0.0099324 | 0.0066145 | 0.0043214 | 0.0027696 | 0.0017413 | 0.0010739 | 0.00064966 | 0.00038553 | 0.00022443 | 0.00012816 | 7.1793e-05 | 3.9454e-05 | 2.1271e-05 | 1.1251e-05 | 5.839e-06 | 2.9732e-06 | 1.4855e-06 | 7.2833e-07 | 3.5043e-07 | 1.6547e-07 | 7.6685e-08 | 3.4882e-08 | 1.5575e-08 | 6.8265e-09 | 2.9374e-09 | 1.2409e-09 | 5.1473e-10 | 2.0965e-10 | 8.3851e-11 | 3.2936e-11 | 1.2706e-11 | 4.8143e-12 | 1.7919e-12 | 6.5514e-13 | 2.3532e-13 | 8.3046e-14 | 2.8796e-14 | 9.8114e-15 | 3.2851e-15 | 1.081e-15 | 3.4959e-16 | 1.1112e-16 | 3.4721e-17 | 1.0665e-17 | 3.2203e-18 | 9.5605e-19 | 2.7929e-19 | 8.1194e-20 | 2.7487e-20 | 2.7487e-20
|  |  | Refd, t=1.48 | 1.485 | 0 | 4.3996e-05 | 8.7823e-05 | 0.00016573 | 0.00030086 | 0.00052974 | 0.00090849 | 0.0015207 | 0.0024874 | 0.0039782 | 0.0062236 | 0.0095266 | 0.014272 | 0.020929 | 0.03005 | 0.042257 | 0.058213 | 0.078586 | 0.10399 | 0.13495 | 0.17181 | 0.21467 | 0.26339 | 0.31749 | 0.37622 | 0.43852 | 0.50312 | 0.56861 | 0.63352 | 0.69642 | 0.75601 | 0.81124 | 0.86129 | 0.90567 | 0.94415 | 0.9768 | 1.0039 | 1.0259 | 1.0434 | 1.057 | 1.0674 | 1.0751 | 1.0808 | 1.0848 | 1.0877 | 1.0896 | 1.0909 | 1.0917 | 1.0923 | 1.0926 | 1.0929 | 1.093 | 1.0931 | 1.0931 | 1.0931 | 1.0932 | 1.0932 | 1.0932 | 1.0932 | 1.0932 | 1.0931 | 1.0931 | 1.093 | 1.0929 | 1.0927 | 1.0924 | 1.0918 | 1.091 | 1.0897 | 1.0877 | 1.0849 | 1.0807 | 1.0748 | 1.0667 | 1.0559 | 1.0416 | 1.0232 | 1.0001 | 0.97171 | 0.93765 | 0.89768 | 0.85183 | 0.80041 | 0.74404 | 0.6836 | 0.62026 | 0.55535 | 0.4903 | 0.42656 | 0.36546 | 0.3082 | 0.25569 | 0.20861 | 0.1673 | 0.13184 | 0.10207 | 0.077613 | 0.057946 | 0.042472 | 0.030557 | 0.021576 | 0.01495 | 0.010165 | 0.0067806 | 0.0044377 | 0.0028493 | 0.0017947 | 0.001109 | 0.00067223 | 0.00039973 | 0.00023318 | 0.00013344 | 7.4916e-05 | 4.1263e-05 | 2.2297e-05 | 1.1822e-05 | 6.1496e-06 | 3.139e-06 | 1.5722e-06 | 7.728e-07 | 3.7278e-07 | 1.7648e-07 | 8.2007e-08 | 3.7404e-08 | 1.6747e-08 | 7.3607e-09 | 3.1763e-09 | 1.3457e-09 | 5.5982e-10 | 2.2869e-10 | 9.1741e-11 | 3.6144e-11 | 1.3987e-11 | 5.3161e-12 | 1.9849e-12 | 7.2804e-13 | 2.6235e-13 | 9.2887e-14 | 3.2315e-14 | 1.1047e-14 | 3.7114e-15 | 1.2254e-15 | 3.9767e-16 | 1.2685e-16 | 3.9774e-17 | 1.226e-17 | 3.7154e-18 | 1.1071e-18 | 3.2459e-19 | 9.4725e-20 | 3.2203e-20 | 3.2203e-20
|  |  | Refd, t=1.49 | 1.49 | 0 | 4.3567e-05 | 8.6954e-05 | 0.00016405 | 0.00029773 | 0.00052408 | 0.00089854 | 0.0015037 | 0.0024591 | 0.0039325 | 0.0061516 | 0.0094162 | 0.014107 | 0.020689 | 0.02971 | 0.041786 | 0.057579 | 0.077752 | 0.10293 | 0.13362 | 0.17018 | 0.21274 | 0.26114 | 0.31495 | 0.37341 | 0.43549 | 0.49994 | 0.56534 | 0.63024 | 0.69321 | 0.75295 | 0.80839 | 0.85871 | 0.90338 | 0.94219 | 0.97516 | 1.0026 | 1.0249 | 1.0427 | 1.0565 | 1.0671 | 1.075 | 1.0808 | 1.0849 | 1.0878 | 1.0898 | 1.0911 | 1.092 | 1.0926 | 1.093 | 1.0932 | 1.0933 | 1.0934 | 1.0934 | 1.0935 | 1.0935 | 1.0935 | 1.0935 | 1.0935 | 1.0935 | 1.0935 | 1.0934 | 1.0934 | 1.0932 | 1.093 | 1.0927 | 1.0922 | 1.0913 | 1.09 | 1.0881 | 1.0852 | 1.0811 | 1.0752 | 1.0672 | 1.0564 | 1.0422 | 1.0239 | 1.0009 | 0.97269 | 0.93881 | 0.89903 | 0.85339 | 0.80217 | 0.74599 | 0.68574 | 0.62255 | 0.55774 | 0.49275 | 0.429 | 0.36786 | 0.31049 | 0.25784 | 0.21057 | 0.16905 | 0.13338 | 0.10339 | 0.078711 | 0.058845 | 0.043191 | 0.031119 | 0.022006 | 0.015272 | 0.010401 | 0.0069497 | 0.0045563 | 0.0029308 | 0.0018495 | 0.001145 | 0.00069542 | 0.00041436 | 0.00024222 | 0.00013891 | 7.8154e-05 | 4.3142e-05 | 2.3366e-05 | 1.2417e-05 | 6.4746e-06 | 3.3129e-06 | 1.6634e-06 | 8.1968e-07 | 3.9641e-07 | 1.8816e-07 | 8.7663e-08 | 4.0091e-08 | 1.7999e-08 | 7.9331e-09 | 3.4329e-09 | 1.4586e-09 | 6.0855e-10 | 2.4932e-10 | 1.0032e-10 | 3.9643e-11 | 1.5387e-11 | 5.8668e-12 | 2.1974e-12 | 8.0853e-13 | 2.923e-13 | 1.0383e-13 | 3.6239e-14 | 1.243e-14 | 4.19e-15 | 1.3881e-15 | 4.5203e-16 | 1.4469e-16 | 4.5527e-17 | 1.4083e-17 | 4.283e-18 | 1.2808e-18 | 3.7691e-19 | 1.1041e-19 | 3.7693e-20 | 3.7693e-20
|  |  | Refd, t=1.49 | 1.495 | 0 | 4.3142e-05 | 8.6092e-05 | 0.00016239 | 0.00029462 | 0.00051848 | 0.00088871 | 0.0014869 | 0.0024312 | 0.0038873 | 0.0060805 | 0.0093071 | 0.013944 | 0.020451 | 0.029373 | 0.041321 | 0.056952 | 0.076928 | 0.10187 | 0.1323 | 0.16857 | 0.21082 | 0.25892 | 0.31243 | 0.37062 | 0.43248 | 0.49677 | 0.56208 | 0.62697 | 0.69 | 0.74989 | 0.80554 | 0.85612 | 0.90109 | 0.94021 | 0.97351 | 1.0012 | 1.0239 | 1.0419 | 1.056 | 1.0667 | 1.0748 | 1.0807 | 1.085 | 1.0879 | 1.09 | 1.0914 | 1.0923 | 1.0929 | 1.0933 | 1.0935 | 1.0936 | 1.0937 | 1.0938 | 1.0938 | 1.0938 | 1.0938 | 1.0938 | 1.0938 | 1.0938 | 1.0938 | 1.0937 | 1.0937 | 1.0936 | 1.0934 | 1.093 | 1.0925 | 1.0917 | 1.0904 | 1.0884 | 1.0856 | 1.0815 | 1.0756 | 1.0677 | 1.0569 | 1.0428 | 1.0246 | 1.0017 | 0.97367 | 0.93996 | 0.90038 | 0.85493 | 0.80392 | 0.74794 | 0.68787 | 0.62482 | 0.56012 | 0.49519 | 0.43145 | 0.37025 | 0.31278 | 0.25999 | 0.21254 | 0.17082 | 0.13492 | 0.10471 | 0.079818 | 0.059751 | 0.043917 | 0.031688 | 0.022442 | 0.015599 | 0.01064 | 0.007122 | 0.0046774 | 0.003014 | 0.0019055 | 0.0011819 | 0.00071926 | 0.00042943 | 0.00025154 | 0.00014456 | 8.151e-05 | 4.5094e-05 | 2.4478e-05 | 1.3038e-05 | 6.8146e-06 | 3.4952e-06 | 1.7593e-06 | 8.6909e-07 | 4.2137e-07 | 2.0053e-07 | 9.3671e-08 | 4.2953e-08 | 1.9336e-08 | 8.5461e-09 | 3.7086e-09 | 1.5802e-09 | 6.6118e-10 | 2.7168e-10 | 1.0964e-10 | 4.3457e-11 | 1.6919e-11 | 6.4706e-12 | 2.4311e-12 | 8.9736e-13 | 3.2545e-13 | 1.1598e-13 | 4.0612e-14 | 1.3976e-14 | 4.7269e-15 | 1.5713e-15 | 5.1342e-16 | 1.6491e-16 | 5.207e-17 | 1.6164e-17 | 4.9333e-18 | 1.4806e-18 | 4.3728e-19 | 1.2858e-19 | 4.4078e-20 | 4.4078e-20
|  |  | Refd, t=1.5 | 1.5 | 0 | 4.272e-05 | 8.5237e-05 | 0.00016074 | 0.00029155 | 0.00051294 | 0.00087898 | 0.0014703 | 0.0024036 | 0.0038427 | 0.0060102 | 0.0091993 | 0.013782 | 0.020217 | 0.02904 | 0.040861 | 0.056331 | 0.076112 | 0.10082 | 0.13099 | 0.16697 | 0.20892 | 0.25671 | 0.30992 | 0.36785 | 0.42949 | 0.49361 | 0.55883 | 0.6237 | 0.6868 | 0.74682 | 0.80267 | 0.85351 | 0.89878 | 0.93822 | 0.97184 | 0.99989 | 1.0228 | 1.0411 | 1.0554 | 1.0664 | 1.0746 | 1.0807 | 1.085 | 1.0881 | 1.0902 | 1.0916 | 1.0926 | 1.0932 | 1.0936 | 1.0938 | 1.094 | 1.094 | 1.0941 | 1.0941 | 1.0941 | 1.0941 | 1.0941 | 1.0941 | 1.0941 | 1.0941 | 1.0941 | 1.094 | 1.0939 | 1.0937 | 1.0934 | 1.0928 | 1.092 | 1.0907 | 1.0888 | 1.0859 | 1.0818 | 1.0761 | 1.0681 | 1.0574 | 1.0434 | 1.0253 | 1.0026 | 0.97465 | 0.94111 | 0.90171 | 0.85647 | 0.80567 | 0.74989 | 0.68999 | 0.62709 | 0.5625 | 0.49762 | 0.43389 | 0.37265 | 0.31508 | 0.26214 | 0.21451 | 0.17259 | 0.13648 | 0.10604 | 0.080933 | 0.060666 | 0.044651 | 0.032263 | 0.022884 | 0.015931 | 0.010884 | 0.0072973 | 0.0048008 | 0.003099 | 0.0019629 | 0.0012198 | 0.00074376 | 0.00044494 | 0.00026116 | 0.0001504 | 8.4988e-05 | 4.7121e-05 | 2.5636e-05 | 1.3686e-05 | 7.1701e-06 | 3.6864e-06 | 1.86e-06 | 9.2114e-07 | 4.4774e-07 | 2.1362e-07 | 1.0005e-07 | 4.6001e-08 | 2.0764e-08 | 9.2024e-09 | 4.0045e-09 | 1.7111e-09 | 7.1801e-10 | 2.9589e-10 | 1.1976e-10 | 4.7611e-11 | 1.8593e-11 | 7.1325e-12 | 2.6881e-12 | 9.9534e-13 | 3.6213e-13 | 1.2946e-13 | 4.5483e-14 | 1.5704e-14 | 5.3289e-15 | 1.7774e-15 | 5.8272e-16 | 1.8781e-16 | 5.9506e-17 | 1.8537e-17 | 5.6776e-18 | 1.71e-18 | 5.0688e-19 | 1.4961e-19 | 5.1498e-20 | 5.1498e-20
|  |  | Refd, t=1.5 | 1.505 | 0 | 4.2302e-05 | 8.439e-05 | 0.0001591 | 0.00028851 | 0.00050745 | 0.00086935 | 0.0014539 | 0.0023763 | 0.0037986 | 0.0059407 | 0.0090927 | 0.013623 | 0.019985 | 0.028712 | 0.040406 | 0.055718 | 0.075305 | 0.099789 | 0.12969 | 0.16539 | 0.20703 | 0.25452 | 0.30744 | 0.36509 | 0.4265 | 0.49046 | 0.55558 | 0.62043 | 0.68359 | 0.74375 | 0.7998 | 0.85089 | 0.89645 | 0.93621 | 0.97016 | 0.99852 | 1.0217 | 1.0403 | 1.0549 | 1.066 | 1.0744 | 1.0806 | 1.0851 | 1.0882 | 1.0904 | 1.0918 | 1.0928 | 1.0935 | 1.0939 | 1.0941 | 1.0943 | 1.0944 | 1.0944 | 1.0944 | 1.0945 | 1.0945 | 1.0945 | 1.0945 | 1.0945 | 1.0944 | 1.0944 | 1.0943 | 1.0942 | 1.094 | 1.0937 | 1.0932 | 1.0923 | 1.0911 | 1.0891 | 1.0863 | 1.0822 | 1.0765 | 1.0686 | 1.0579 | 1.044 | 1.026 | 1.0034 | 0.97562 | 0.94225 | 0.90305 | 0.85801 | 0.80741 | 0.75182 | 0.6921 | 0.62935 | 0.56487 | 0.50005 | 0.43633 | 0.37504 | 0.31738 | 0.2643 | 0.21649 | 0.17436 | 0.13803 | 0.10738 | 0.082056 | 0.061588 | 0.045391 | 0.032845 | 0.023331 | 0.016267 | 0.011132 | 0.0074758 | 0.0049266 | 0.0031859 | 0.0020216 | 0.0012587 | 0.00076893 | 0.00046091 | 0.00027108 | 0.00015644 | 8.859e-05 | 4.9226e-05 | 2.6841e-05 | 1.4362e-05 | 7.5419e-06 | 3.8867e-06 | 1.9659e-06 | 9.7595e-07 | 4.7557e-07 | 2.2748e-07 | 1.0682e-07 | 4.9243e-08 | 2.2288e-08 | 9.9045e-09 | 4.322e-09 | 1.852e-09 | 7.7934e-10 | 3.221e-10 | 1.3075e-10 | 5.2134e-11 | 2.042e-11 | 7.8574e-12 | 2.9704e-12 | 1.1033e-12 | 4.0269e-13 | 1.4442e-13 | 5.0903e-14 | 1.7633e-14 | 6.0032e-15 | 2.009e-15 | 6.6088e-16 | 2.1373e-16 | 6.7952e-17 | 2.1242e-17 | 6.5289e-18 | 1.9734e-18 | 5.8705e-19 | 1.7393e-19 | 6.0113e-20 | 6.0113e-20
|  |  | Refd, t=1.51 | 1.51 | 0 | 4.1887e-05 | 8.355e-05 | 0.00015748 | 0.0002855 | 0.00050201 | 0.00085982 | 0.0014376 | 0.0023494 | 0.003755 | 0.0058721 | 0.0089875 | 0.013466 | 0.019756 | 0.028387 | 0.039956 | 0.055111 | 0.074507 | 0.098764 | 0.12841 | 0.16382 | 0.20516 | 0.25234 | 0.30496 | 0.36235 | 0.42353 | 0.48732 | 0.55234 | 0.61717 | 0.68038 | 0.74067 | 0.79692 | 0.84826 | 0.89411 | 0.93418 | 0.96845 | 0.99714 | 1.0206 | 1.0395 | 1.0543 | 1.0657 | 1.0742 | 1.0805 | 1.0851 | 1.0883 | 1.0906 | 1.0921 | 1.0931 | 1.0937 | 1.0942 | 1.0944 | 1.0946 | 1.0947 | 1.0947 | 1.0948 | 1.0948 | 1.0948 | 1.0948 | 1.0948 | 1.0948 | 1.0948 | 1.0947 | 1.0947 | 1.0945 | 1.0943 | 1.094 | 1.0935 | 1.0927 | 1.0914 | 1.0895 | 1.0867 | 1.0826 | 1.0769 | 1.069 | 1.0585 | 1.0446 | 1.0267 | 1.0042 | 0.97659 | 0.94339 | 0.90437 | 0.85953 | 0.80914 | 0.75375 | 0.69421 | 0.63161 | 0.56723 | 0.50248 | 0.43876 | 0.37743 | 0.31967 | 0.26645 | 0.21847 | 0.17614 | 0.1396 | 0.10872 | 0.083187 | 0.062517 | 0.046139 | 0.033434 | 0.023784 | 0.016609 | 0.011384 | 0.0076574 | 0.0050549 | 0.0032746 | 0.0020816 | 0.0012985 | 0.00079478 | 0.00047734 | 0.00028132 | 0.00016269 | 9.2321e-05 | 5.1411e-05 | 2.8095e-05 | 1.5067e-05 | 7.9304e-06 | 4.0966e-06 | 2.077e-06 | 1.0337e-06 | 5.0496e-07 | 2.4215e-07 | 1.14e-07 | 5.2693e-08 | 2.3913e-08 | 1.0656e-08 | 4.6625e-09 | 2.0035e-09 | 8.4549e-10 | 3.5044e-10 | 1.4267e-10 | 5.7055e-11 | 2.2415e-11 | 8.6511e-12 | 3.2805e-12 | 1.2223e-12 | 4.4751e-13 | 1.6101e-13 | 5.6931e-14 | 1.9785e-14 | 6.7582e-15 | 2.2692e-15 | 7.4898e-16 | 2.4304e-16 | 7.7536e-17 | 2.4321e-17 | 7.5017e-18 | 2.2754e-18 | 6.7933e-19 | 2.0202e-19 | 7.0107e-20 | 7.0107e-20
|  |  | Refd, t=1.51 | 1.515 | 0 | 4.1476e-05 | 8.2717e-05 | 0.00015588 | 0.00028252 | 0.00049664 | 0.0008504 | 0.0014216 | 0.0023227 | 0.0037119 | 0.0058043 | 0.0088835 | 0.013311 | 0.01953 | 0.028065 | 0.039512 | 0.054511 | 0.073717 | 0.09775 | 0.12714 | 0.16227 | 0.20331 | 0.25018 | 0.30251 | 0.35962 | 0.42058 | 0.48419 | 0.54911 | 0.61391 | 0.67717 | 0.73759 | 0.79403 | 0.84562 | 0.89176 | 0.93214 | 0.96673 | 0.99573 | 1.0195 | 1.0387 | 1.0537 | 1.0653 | 1.074 | 1.0805 | 1.0851 | 1.0884 | 1.0907 | 1.0923 | 1.0933 | 1.094 | 1.0945 | 1.0947 | 1.0949 | 1.095 | 1.0951 | 1.0951 | 1.0951 | 1.0951 | 1.0951 | 1.0951 | 1.0951 | 1.0951 | 1.0951 | 1.095 | 1.0949 | 1.0947 | 1.0944 | 1.0938 | 1.093 | 1.0917 | 1.0898 | 1.087 | 1.083 | 1.0773 | 1.0695 | 1.059 | 1.0451 | 1.0274 | 1.005 | 0.97755 | 0.94452 | 0.90569 | 0.86105 | 0.81086 | 0.75567 | 0.6963 | 0.63385 | 0.56959 | 0.5049 | 0.4412 | 0.37982 | 0.32197 | 0.26862 | 0.22046 | 0.17793 | 0.14117 | 0.11008 | 0.084326 | 0.063455 | 0.046894 | 0.034029 | 0.024243 | 0.016955 | 0.011639 | 0.0078423 | 0.0051857 | 0.0033652 | 0.0021431 | 0.0013393 | 0.00082132 | 0.00049426 | 0.00029187 | 0.00016914 | 9.6185e-05 | 5.3678e-05 | 2.9399e-05 | 1.5802e-05 | 8.3363e-06 | 4.3164e-06 | 2.1937e-06 | 1.0944e-06 | 5.3596e-07 | 2.5767e-07 | 1.2162e-07 | 5.6361e-08 | 2.5645e-08 | 1.1458e-08 | 5.0275e-09 | 2.1664e-09 | 9.1681e-10 | 3.8109e-10 | 1.556e-10 | 6.2408e-11 | 2.459e-11 | 9.5195e-12 | 3.6208e-12 | 1.3533e-12 | 4.9701e-13 | 1.7938e-13 | 6.3632e-14 | 2.2185e-14 | 7.6028e-15 | 2.5612e-15 | 8.482e-16 | 2.7616e-16 | 8.8404e-17 | 2.7826e-17 | 8.6125e-18 | 2.6216e-18 | 7.8545e-19 | 2.3444e-19 | 8.169e-20 | 8.169e-20
|  |  | Refd, t=1.52 | 1.52 | 0 | 4.1068e-05 | 8.1892e-05 | 0.00015429 | 0.00027956 | 0.00049131 | 0.00084108 | 0.0014057 | 0.0022964 | 0.0036693 | 0.0057373 | 0.0087807 | 0.013157 | 0.019306 | 0.027748 | 0.039072 | 0.053918 | 0.072936 | 0.096746 | 0.12588 | 0.16073 | 0.20147 | 0.24804 | 0.30007 | 0.35691 | 0.41764 | 0.48108 | 0.54589 | 0.61066 | 0.67397 | 0.7345 | 0.79113 | 0.84296 | 0.88939 | 0.93009 | 0.965 | 0.99431 | 1.0184 | 1.0378 | 1.0531 | 1.0649 | 1.0738 | 1.0804 | 1.0852 | 1.0886 | 1.0909 | 1.0925 | 1.0936 | 1.0943 | 1.0948 | 1.095 | 1.0952 | 1.0953 | 1.0954 | 1.0954 | 1.0954 | 1.0955 | 1.0955 | 1.0955 | 1.0954 | 1.0954 | 1.0954 | 1.0953 | 1.0952 | 1.095 | 1.0947 | 1.0942 | 1.0933 | 1.0921 | 1.0902 | 1.0874 | 1.0834 | 1.0777 | 1.0699 | 1.0595 | 1.0457 | 1.0281 | 1.0058 | 0.97851 | 0.94565 | 0.90701 | 0.86257 | 0.81258 | 0.75758 | 0.69839 | 0.63609 | 0.57194 | 0.50732 | 0.44363 | 0.38221 | 0.32427 | 0.27078 | 0.22245 | 0.17973 | 0.14275 | 0.11144 | 0.085473 | 0.0644 | 0.047657 | 0.034631 | 0.024708 | 0.017306 | 0.011899 | 0.0080303 | 0.005319 | 0.0034578 | 0.002206 | 0.0013811 | 0.00084858 | 0.00051166 | 0.00030275 | 0.0001758 | 0.00010018 | 5.603e-05 | 3.0754e-05 | 1.6568e-05 | 8.7603e-06 | 4.5466e-06 | 2.3162e-06 | 1.1583e-06 | 5.6866e-07 | 2.7408e-07 | 1.297e-07 | 6.0259e-08 | 2.7492e-08 | 1.2316e-08 | 5.4187e-09 | 2.3414e-09 | 9.9366e-10 | 4.1421e-10 | 1.6961e-10 | 6.8226e-11 | 2.6963e-11 | 1.0469e-11 | 3.9941e-12 | 1.4974e-12 | 5.5165e-13 | 1.9973e-13 | 7.1075e-14 | 2.486e-14 | 8.5472e-15 | 2.8888e-15 | 9.5987e-16 | 3.1357e-16 | 1.0072e-16 | 3.1811e-17 | 9.88e-18 | 3.0179e-18 | 9.0739e-19 | 2.7184e-19 | 9.5103e-20 | 9.5103e-20
|  |  | Refd, t=1.52 | 1.525 | 0 | 4.0664e-05 | 8.1073e-05 | 0.00015271 | 0.00027664 | 0.00048605 | 0.00083186 | 0.00139 | 0.0022703 | 0.0036272 | 0.005671 | 0.0086792 | 0.013005 | 0.019085 | 0.027434 | 0.038638 | 0.053331 | 0.072162 | 0.095752 | 0.12463 | 0.1592 | 0.19965 | 0.24591 | 0.29764 | 0.35422 | 0.41471 | 0.47798 | 0.54268 | 0.60741 | 0.67076 | 0.73141 | 0.78823 | 0.8403 | 0.88701 | 0.92801 | 0.96324 | 0.99287 | 1.0173 | 1.0369 | 1.0525 | 1.0645 | 1.0736 | 1.0803 | 1.0852 | 1.0887 | 1.0911 | 1.0928 | 1.0939 | 1.0946 | 1.0951 | 1.0954 | 1.0955 | 1.0956 | 1.0957 | 1.0958 | 1.0958 | 1.0958 | 1.0958 | 1.0958 | 1.0958 | 1.0958 | 1.0957 | 1.0956 | 1.0955 | 1.0953 | 1.095 | 1.0945 | 1.0937 | 1.0924 | 1.0905 | 1.0877 | 1.0837 | 1.0781 | 1.0704 | 1.06 | 1.0463 | 1.0288 | 1.0066 | 0.97947 | 0.94677 | 0.90832 | 0.86407 | 0.81429 | 0.75948 | 0.70048 | 0.63833 | 0.57429 | 0.50973 | 0.44605 | 0.3846 | 0.32657 | 0.27295 | 0.22445 | 0.18153 | 0.14434 | 0.1128 | 0.086627 | 0.065353 | 0.048426 | 0.035239 | 0.025178 | 0.017662 | 0.012163 | 0.0082216 | 0.0054549 | 0.0035522 | 0.0022702 | 0.001424 | 0.00087656 | 0.00052955 | 0.00031396 | 0.00018269 | 0.00010432 | 5.847e-05 | 3.2164e-05 | 1.7366e-05 | 9.2031e-06 | 4.7875e-06 | 2.4447e-06 | 1.2255e-06 | 6.0313e-07 | 2.9142e-07 | 1.3825e-07 | 6.4402e-08 | 2.9459e-08 | 1.3233e-08 | 5.8377e-09 | 2.5294e-09 | 1.0764e-09 | 4.4998e-10 | 1.8479e-10 | 7.4548e-11 | 2.9548e-11 | 1.1507e-11 | 4.4034e-12 | 1.6558e-12 | 6.1192e-13 | 2.2225e-13 | 7.9337e-14 | 2.7839e-14 | 9.6023e-15 | 3.256e-15 | 1.0855e-15 | 3.5578e-16 | 1.1466e-16 | 3.6338e-17 | 1.1325e-17 | 3.4713e-18 | 1.0474e-18 | 3.1493e-19 | 1.1062e-19 | 1.1062e-19
|  |  | Refd, t=1.53 | 1.53 | 0 | 4.0263e-05 | 8.0262e-05 | 0.00015115 | 0.00027374 | 0.00048083 | 0.00082274 | 0.0013744 | 0.0022445 | 0.0035856 | 0.0056056 | 0.0085788 | 0.012855 | 0.018867 | 0.027124 | 0.038208 | 0.05275 | 0.071397 | 0.094768 | 0.1234 | 0.15769 | 0.19784 | 0.2438 | 0.29524 | 0.35154 | 0.4118 | 0.47489 | 0.53948 | 0.60417 | 0.66756 | 0.72832 | 0.78532 | 0.83763 | 0.88462 | 0.92593 | 0.96147 | 0.99142 | 1.0161 | 1.0361 | 1.0518 | 1.064 | 1.0733 | 1.0802 | 1.0852 | 1.0888 | 1.0913 | 1.093 | 1.0941 | 1.0949 | 1.0954 | 1.0957 | 1.0959 | 1.096 | 1.096 | 1.0961 | 1.0961 | 1.0961 | 1.0961 | 1.0961 | 1.0961 | 1.0961 | 1.096 | 1.096 | 1.0959 | 1.0957 | 1.0953 | 1.0948 | 1.094 | 1.0928 | 1.0909 | 1.0881 | 1.0841 | 1.0785 | 1.0708 | 1.0605 | 1.0469 | 1.0294 | 1.0075 | 0.98042 | 0.94789 | 0.90962 | 0.86557 | 0.81599 | 0.76138 | 0.70255 | 0.64055 | 0.57663 | 0.51213 | 0.44848 | 0.38699 | 0.32887 | 0.27512 | 0.22645 | 0.18333 | 0.14593 | 0.11418 | 0.08779 | 0.066314 | 0.049203 | 0.035854 | 0.025655 | 0.018023 | 0.012431 | 0.0084163 | 0.0055933 | 0.0036486 | 0.002336 | 0.0014679 | 0.00090528 | 0.00054796 | 0.00032552 | 0.00018979 | 0.00010861 | 6.1e-05 | 3.3628e-05 | 1.8197e-05 | 9.6653e-06 | 5.0395e-06 | 2.5795e-06 | 1.2962e-06 | 6.3947e-07 | 3.0975e-07 | 1.4732e-07 | 6.8801e-08 | 3.1554e-08 | 1.4211e-08 | 6.2863e-09 | 2.7312e-09 | 1.1655e-09 | 4.8861e-10 | 2.0122e-10 | 8.1412e-11 | 3.2363e-11 | 1.2641e-11 | 4.8518e-12 | 1.83e-12 | 6.7836e-13 | 2.4715e-13 | 8.8503e-14 | 3.1154e-14 | 1.078e-14 | 3.6674e-15 | 1.2266e-15 | 4.0338e-16 | 1.3044e-16 | 4.1479e-17 | 1.2971e-17 | 3.9896e-18 | 1.208e-18 | 3.6456e-19 | 1.2856e-19 | 1.2856e-19
|  |  | Refd, t=1.53 | 1.535 | 0 | 3.9865e-05 | 7.9458e-05 | 0.00014961 | 0.00027087 | 0.00047567 | 0.00081371 | 0.0013591 | 0.0022191 | 0.0035445 | 0.0055409 | 0.0084797 | 0.012707 | 0.018651 | 0.026817 | 0.037784 | 0.052176 | 0.07064 | 0.093794 | 0.12218 | 0.15619 | 0.19604 | 0.2417 | 0.29285 | 0.34888 | 0.4089 | 0.47181 | 0.53628 | 0.60093 | 0.66435 | 0.72523 | 0.7824 | 0.83494 | 0.88221 | 0.92382 | 0.95969 | 0.98995 | 1.0149 | 1.0352 | 1.0512 | 1.0636 | 1.0731 | 1.0801 | 1.0852 | 1.0889 | 1.0914 | 1.0932 | 1.0944 | 1.0952 | 1.0957 | 1.096 | 1.0962 | 1.0963 | 1.0964 | 1.0964 | 1.0964 | 1.0964 | 1.0964 | 1.0964 | 1.0964 | 1.0964 | 1.0964 | 1.0963 | 1.0962 | 1.096 | 1.0957 | 1.0952 | 1.0943 | 1.0931 | 1.0912 | 1.0885 | 1.0845 | 1.079 | 1.0713 | 1.061 | 1.0475 | 1.0301 | 1.0083 | 0.98137 | 0.94901 | 0.91092 | 0.86707 | 0.81768 | 0.76327 | 0.70462 | 0.64277 | 0.57896 | 0.51454 | 0.4509 | 0.38938 | 0.33118 | 0.27729 | 0.22846 | 0.18514 | 0.14753 | 0.11556 | 0.08896 | 0.067282 | 0.049988 | 0.036475 | 0.026137 | 0.018389 | 0.012703 | 0.0086142 | 0.0057343 | 0.003747 | 0.0024032 | 0.0015129 | 0.00093476 | 0.00056688 | 0.00033742 | 0.00019713 | 0.00011304 | 6.3623e-05 | 3.515e-05 | 1.9062e-05 | 1.0148e-05 | 5.3032e-06 | 2.7208e-06 | 1.3705e-06 | 6.7776e-07 | 3.2911e-07 | 1.5692e-07 | 7.3472e-08 | 3.3783e-08 | 1.5256e-08 | 6.7665e-09 | 2.9478e-09 | 1.2615e-09 | 5.3029e-10 | 2.1901e-10 | 8.8863e-11 | 3.5428e-11 | 1.3879e-11 | 5.3428e-12 | 2.0213e-12 | 7.5157e-13 | 2.7466e-13 | 9.8666e-14 | 3.4841e-14 | 1.2095e-14 | 4.1279e-15 | 1.3851e-15 | 4.5702e-16 | 1.4828e-16 | 4.731e-17 | 1.4845e-17 | 4.5816e-18 | 1.3921e-18 | 4.2165e-19 | 1.4929e-19 | 1.4929e-19
|  |  | Refd, t=1.54 | 1.54 | 0 | 3.9471e-05 | 7.8661e-05 | 0.00014807 | 0.00026803 | 0.00047057 | 0.00080479 | 0.0013439 | 0.0021939 | 0.0035039 | 0.005477 | 0.0083817 | 0.012561 | 0.018438 | 0.026514 | 0.037364 | 0.051609 | 0.069892 | 0.09283 | 0.12097 | 0.15471 | 0.19427 | 0.23962 | 0.29047 | 0.34623 | 0.40602 | 0.46874 | 0.5331 | 0.5977 | 0.66115 | 0.72213 | 0.77947 | 0.83225 | 0.87979 | 0.9217 | 0.95789 | 0.98846 | 1.0138 | 1.0343 | 1.0505 | 1.0632 | 1.0728 | 1.08 | 1.0852 | 1.089 | 1.0916 | 1.0934 | 1.0946 | 1.0954 | 1.0959 | 1.0963 | 1.0965 | 1.0966 | 1.0967 | 1.0967 | 1.0968 | 1.0968 | 1.0968 | 1.0968 | 1.0968 | 1.0967 | 1.0967 | 1.0966 | 1.0965 | 1.0963 | 1.096 | 1.0955 | 1.0947 | 1.0934 | 1.0916 | 1.0888 | 1.0849 | 1.0794 | 1.0718 | 1.0615 | 1.0481 | 1.0308 | 1.0091 | 0.98232 | 0.95012 | 0.91221 | 0.86856 | 0.81937 | 0.76515 | 0.70668 | 0.64498 | 0.58129 | 0.51693 | 0.45331 | 0.39176 | 0.33348 | 0.27947 | 0.23047 | 0.18696 | 0.14914 | 0.11696 | 0.090138 | 0.068259 | 0.050779 | 0.037104 | 0.026625 | 0.01876 | 0.012979 | 0.0088155 | 0.005878 | 0.0038473 | 0.0024719 | 0.0015589 | 0.000965 | 0.00058633 | 0.00034968 | 0.0002047 | 0.00011762 | 6.6341e-05 | 3.673e-05 | 1.9963e-05 | 1.0651e-05 | 5.579e-06 | 2.869e-06 | 1.4485e-06 | 7.1809e-07 | 3.4955e-07 | 1.6708e-07 | 7.843e-08 | 3.6156e-08 | 1.637e-08 | 7.28e-09 | 3.1801e-09 | 1.3646e-09 | 5.7525e-10 | 2.3824e-10 | 9.6946e-11 | 3.8762e-11 | 1.523e-11 | 5.8802e-12 | 2.2313e-12 | 8.3218e-13 | 3.0506e-13 | 1.0993e-13 | 3.8939e-14 | 1.3561e-14 | 4.643e-15 | 1.5631e-15 | 5.1742e-16 | 1.6843e-16 | 5.392e-17 | 1.6977e-17 | 5.2574e-18 | 1.603e-18 | 4.8727e-19 | 1.732e-19 | 1.732e-19
|  |  | Refd, t=1.54 | 1.545 | 0 | 3.908e-05 | 7.7871e-05 | 0.00014655 | 0.00026522 | 0.00046551 | 0.00079595 | 0.0013289 | 0.002169 | 0.0034637 | 0.0054139 | 0.008285 | 0.012416 | 0.018227 | 0.026215 | 0.036948 | 0.051047 | 0.069151 | 0.091876 | 0.11977 | 0.15323 | 0.1925 | 0.23756 | 0.28811 | 0.3436 | 0.40315 | 0.46569 | 0.52992 | 0.59447 | 0.65795 | 0.71903 | 0.77654 | 0.82954 | 0.87735 | 0.91957 | 0.95607 | 0.98696 | 1.0126 | 1.0333 | 1.0498 | 1.0627 | 1.0725 | 1.0798 | 1.0852 | 1.089 | 1.0918 | 1.0936 | 1.0949 | 1.0957 | 1.0962 | 1.0966 | 1.0968 | 1.0969 | 1.097 | 1.0971 | 1.0971 | 1.0971 | 1.0971 | 1.0971 | 1.0971 | 1.0971 | 1.097 | 1.097 | 1.0968 | 1.0967 | 1.0963 | 1.0958 | 1.095 | 1.0938 | 1.0919 | 1.0892 | 1.0853 | 1.0798 | 1.0722 | 1.062 | 1.0487 | 1.0315 | 1.0099 | 0.98326 | 0.95122 | 0.9135 | 0.87004 | 0.82105 | 0.76703 | 0.70873 | 0.64719 | 0.58361 | 0.51933 | 0.45573 | 0.39415 | 0.33578 | 0.28164 | 0.23248 | 0.18878 | 0.15076 | 0.11835 | 0.091324 | 0.069242 | 0.051578 | 0.037738 | 0.027119 | 0.019137 | 0.013259 | 0.0090202 | 0.0060243 | 0.0039497 | 0.0025421 | 0.0016061 | 0.00099602 | 0.00060632 | 0.00036231 | 0.00021251 | 0.00012236 | 6.9158e-05 | 3.8372e-05 | 2.09e-05 | 1.1176e-05 | 5.8673e-06 | 3.0242e-06 | 1.5305e-06 | 7.6055e-07 | 3.7112e-07 | 1.7784e-07 | 8.3689e-08 | 3.868e-08 | 1.7559e-08 | 7.8292e-09 | 3.4292e-09 | 1.4755e-09 | 6.2373e-10 | 2.5905e-10 | 1.0571e-10 | 4.2388e-11 | 1.6703e-11 | 6.4681e-12 | 2.4617e-12 | 9.2089e-13 | 3.3861e-13 | 1.2239e-13 | 4.3492e-14 | 1.5194e-14 | 5.2189e-15 | 1.7626e-15 | 5.8539e-16 | 1.9119e-16 | 6.1409e-17 | 1.9399e-17 | 6.0281e-18 | 1.8443e-18 | 5.6266e-19 | 2.0078e-19 | 2.0078e-19
|  |  | Refd, t=1.55 | 1.55 | 0 | 3.8692e-05 | 7.7088e-05 | 0.00014505 | 0.00026243 | 0.00046051 | 0.00078722 | 0.001314 | 0.0021444 | 0.003424 | 0.0053515 | 0.0081893 | 0.012273 | 0.018019 | 0.025919 | 0.036538 | 0.050492 | 0.068418 | 0.090932 | 0.11858 | 0.15177 | 0.19075 | 0.23551 | 0.28577 | 0.34098 | 0.4003 | 0.46264 | 0.52675 | 0.59125 | 0.65475 | 0.71593 | 0.7736 | 0.82683 | 0.87491 | 0.91742 | 0.95423 | 0.98544 | 1.0113 | 1.0324 | 1.0492 | 1.0622 | 1.0722 | 1.0797 | 1.0852 | 1.0891 | 1.0919 | 1.0938 | 1.0951 | 1.096 | 1.0965 | 1.0969 | 1.0971 | 1.0973 | 1.0973 | 1.0974 | 1.0974 | 1.0974 | 1.0974 | 1.0974 | 1.0974 | 1.0974 | 1.0974 | 1.0973 | 1.0972 | 1.097 | 1.0967 | 1.0962 | 1.0953 | 1.0941 | 1.0923 | 1.0896 | 1.0857 | 1.0802 | 1.0727 | 1.0626 | 1.0493 | 1.0322 | 1.0107 | 0.9842 | 0.95233 | 0.91478 | 0.87151 | 0.82273 | 0.76889 | 0.71078 | 0.64939 | 0.58592 | 0.52171 | 0.45814 | 0.39653 | 0.33809 | 0.28382 | 0.2345 | 0.19061 | 0.15238 | 0.11976 | 0.092517 | 0.070234 | 0.052384 | 0.03838 | 0.027618 | 0.019518 | 0.013544 | 0.0092282 | 0.0061732 | 0.0040542 | 0.0026138 | 0.0016543 | 0.0010278 | 0.00062687 | 0.00037531 | 0.00022057 | 0.00012726 | 7.2076e-05 | 4.0075e-05 | 2.1876e-05 | 1.1724e-05 | 6.1686e-06 | 3.1868e-06 | 1.6166e-06 | 8.0525e-07 | 3.9389e-07 | 1.8921e-07 | 8.9267e-08 | 4.1363e-08 | 1.8825e-08 | 8.4162e-09 | 3.6962e-09 | 1.5947e-09 | 6.7596e-10 | 2.8152e-10 | 1.1521e-10 | 4.6329e-11 | 1.8309e-11 | 7.1109e-12 | 2.7144e-12 | 1.0185e-12 | 3.7563e-13 | 1.3619e-13 | 4.8546e-14 | 1.7013e-14 | 5.8624e-15 | 1.9863e-15 | 6.6183e-16 | 2.1686e-16 | 6.9886e-17 | 2.2151e-17 | 6.9065e-18 | 2.1203e-18 | 6.4917e-19 | 2.3256e-19 | 2.3256e-19
|  |  | Refd, t=1.55 | 1.555 | 0 | 3.8308e-05 | 7.6312e-05 | 0.00014356 | 0.00025968 | 0.00045556 | 0.00077858 | 0.0012993 | 0.0021201 | 0.0033848 | 0.0052898 | 0.0080948 | 0.012132 | 0.017813 | 0.025626 | 0.036132 | 0.049943 | 0.067693 | 0.089997 | 0.1174 | 0.15033 | 0.18902 | 0.23348 | 0.28344 | 0.33838 | 0.39746 | 0.45961 | 0.5236 | 0.58804 | 0.65155 | 0.71282 | 0.77066 | 0.8241 | 0.87245 | 0.91526 | 0.95238 | 0.9839 | 1.0101 | 1.0314 | 1.0485 | 1.0618 | 1.0719 | 1.0796 | 1.0852 | 1.0892 | 1.0921 | 1.094 | 1.0954 | 1.0962 | 1.0968 | 1.0972 | 1.0974 | 1.0976 | 1.0977 | 1.0977 | 1.0977 | 1.0978 | 1.0978 | 1.0978 | 1.0977 | 1.0977 | 1.0977 | 1.0976 | 1.0975 | 1.0973 | 1.097 | 1.0965 | 1.0957 | 1.0945 | 1.0926 | 1.0899 | 1.086 | 1.0806 | 1.0731 | 1.0631 | 1.0498 | 1.0328 | 1.0115 | 0.98513 | 0.95342 | 0.91606 | 0.87298 | 0.82439 | 0.77076 | 0.71282 | 0.65158 | 0.58823 | 0.5241 | 0.46055 | 0.39891 | 0.34039 | 0.286 | 0.23652 | 0.19245 | 0.154 | 0.12117 | 0.093718 | 0.071233 | 0.053197 | 0.039028 | 0.028124 | 0.019904 | 0.013833 | 0.0094398 | 0.0063249 | 0.0041608 | 0.0026872 | 0.0017037 | 0.0010605 | 0.00064798 | 0.00038869 | 0.00022889 | 0.00013232 | 7.5098e-05 | 4.1844e-05 | 2.289e-05 | 1.2294e-05 | 6.4834e-06 | 3.3571e-06 | 1.707e-06 | 8.5228e-07 | 4.179e-07 | 2.0124e-07 | 9.518e-08 | 4.4215e-08 | 2.0175e-08 | 9.0434e-09 | 3.9822e-09 | 1.7227e-09 | 7.3223e-10 | 3.0581e-10 | 1.255e-10 | 5.061e-11 | 2.0058e-11 | 7.8132e-12 | 2.9913e-12 | 1.1257e-12 | 4.1645e-13 | 1.5146e-13 | 5.4154e-14 | 1.9038e-14 | 6.5808e-15 | 2.2369e-15 | 7.4771e-16 | 2.458e-16 | 7.9474e-17 | 2.5274e-17 | 7.9068e-18 | 2.4357e-18 | 7.4839e-19 | 2.6915e-19 | 2.6915e-19
|  |  | Refd, t=1.56 | 1.56 | 0 | 3.7927e-05 | 7.5543e-05 | 0.00014208 | 0.00025694 | 0.00045066 | 0.00077003 | 0.0012848 | 0.0020961 | 0.0033461 | 0.0052289 | 0.0080014 | 0.011993 | 0.017609 | 0.025337 | 0.035731 | 0.0494 | 0.066975 | 0.089071 | 0.11624 | 0.1489 | 0.1873 | 0.23146 | 0.28113 | 0.33579 | 0.39463 | 0.4566 | 0.52045 | 0.58483 | 0.64836 | 0.70971 | 0.76771 | 0.82137 | 0.86998 | 0.91308 | 0.95051 | 0.98234 | 1.0088 | 1.0305 | 1.0477 | 1.0613 | 1.0716 | 1.0794 | 1.0851 | 1.0893 | 1.0922 | 1.0942 | 1.0956 | 1.0965 | 1.0971 | 1.0975 | 1.0977 | 1.0979 | 1.098 | 1.098 | 1.0981 | 1.0981 | 1.0981 | 1.0981 | 1.0981 | 1.0981 | 1.098 | 1.098 | 1.0978 | 1.0976 | 1.0973 | 1.0968 | 1.096 | 1.0948 | 1.093 | 1.0903 | 1.0864 | 1.081 | 1.0736 | 1.0636 | 1.0504 | 1.0335 | 1.0122 | 0.98606 | 0.95451 | 0.91733 | 0.87445 | 0.82605 | 0.77261 | 0.71485 | 0.65377 | 0.59054 | 0.52647 | 0.46295 | 0.40129 | 0.34269 | 0.28819 | 0.23855 | 0.19429 | 0.15564 | 0.12259 | 0.094927 | 0.07224 | 0.054018 | 0.039683 | 0.028636 | 0.020295 | 0.014126 | 0.0096548 | 0.0064794 | 0.0042694 | 0.002762 | 0.0017543 | 0.0010939 | 0.00066966 | 0.00040246 | 0.00023746 | 0.00013755 | 7.8227e-05 | 4.3679e-05 | 2.3945e-05 | 1.2889e-05 | 6.8122e-06 | 3.5354e-06 | 1.8018e-06 | 9.0176e-07 | 4.4323e-07 | 2.1396e-07 | 1.0145e-07 | 4.7245e-08 | 2.1613e-08 | 9.7132e-09 | 4.2884e-09 | 1.8602e-09 | 7.9282e-10 | 3.3202e-10 | 1.3664e-10 | 5.5259e-11 | 2.1964e-11 | 8.5802e-12 | 3.2946e-12 | 1.2436e-12 | 4.6143e-13 | 1.6833e-13 | 6.0371e-14 | 2.129e-14 | 7.3823e-15 | 2.5173e-15 | 8.4417e-16 | 2.7841e-16 | 9.0313e-17 | 2.8816e-17 | 9.045e-18 | 2.7958e-18 | 8.6208e-19 | 3.1123e-19 | 3.1123e-19
|  |  | Refd, t=1.56 | 1.565 | 0 | 3.7549e-05 | 7.478e-05 | 0.00014062 | 0.00025424 | 0.00044581 | 0.00076157 | 0.0012704 | 0.0020723 | 0.0033078 | 0.0051687 | 0.0079092 | 0.011855 | 0.017408 | 0.025051 | 0.035335 | 0.048863 | 0.066265 | 0.088156 | 0.11508 | 0.14748 | 0.18559 | 0.22946 | 0.27884 | 0.33322 | 0.39182 | 0.45359 | 0.51731 | 0.58163 | 0.64517 | 0.70661 | 0.76475 | 0.81863 | 0.86749 | 0.91089 | 0.94863 | 0.98077 | 1.0076 | 1.0295 | 1.047 | 1.0607 | 1.0713 | 1.0792 | 1.0851 | 1.0893 | 1.0923 | 1.0944 | 1.0958 | 1.0968 | 1.0974 | 1.0978 | 1.0981 | 1.0982 | 1.0983 | 1.0984 | 1.0984 | 1.0984 | 1.0984 | 1.0984 | 1.0984 | 1.0984 | 1.0983 | 1.0983 | 1.0982 | 1.098 | 1.0977 | 1.0971 | 1.0964 | 1.0951 | 1.0933 | 1.0906 | 1.0868 | 1.0814 | 1.074 | 1.0641 | 1.051 | 1.0342 | 1.013 | 0.98699 | 0.9556 | 0.9186 | 0.8759 | 0.82771 | 0.77446 | 0.71688 | 0.65594 | 0.59283 | 0.52885 | 0.46535 | 0.40366 | 0.345 | 0.29038 | 0.24058 | 0.19613 | 0.15728 | 0.12402 | 0.096144 | 0.073254 | 0.054846 | 0.040345 | 0.029153 | 0.020692 | 0.014423 | 0.0098732 | 0.0066366 | 0.0043802 | 0.0028385 | 0.001806 | 0.0011282 | 0.00069192 | 0.00041663 | 0.0002463 | 0.00014296 | 8.1467e-05 | 4.5583e-05 | 2.5042e-05 | 1.3509e-05 | 7.1556e-06 | 3.7221e-06 | 1.9013e-06 | 9.5379e-07 | 4.6992e-07 | 2.274e-07 | 1.0808e-07 | 5.0463e-08 | 2.3144e-08 | 1.0428e-08 | 4.6162e-09 | 2.0077e-09 | 8.5802e-10 | 3.6031e-10 | 1.4869e-10 | 6.0304e-11 | 2.4037e-11 | 9.4174e-12 | 3.6267e-12 | 1.373e-12 | 5.1097e-13 | 1.8696e-13 | 6.7261e-14 | 2.3793e-14 | 8.2761e-15 | 2.831e-15 | 9.524e-16 | 3.1513e-16 | 1.0256e-16 | 3.283e-17 | 1.0339e-17 | 3.2066e-18 | 9.9226e-19 | 3.5961e-19 | 3.5961e-19
|  |  | Refd, t=1.57 | 1.57 | 0 | 3.7174e-05 | 7.4025e-05 | 0.00013917 | 0.00025156 | 0.00044101 | 0.0007532 | 0.0012562 | 0.0020488 | 0.0032699 | 0.0051092 | 0.007818 | 0.011718 | 0.01721 | 0.024769 | 0.034942 | 0.048332 | 0.065563 | 0.087249 | 0.11394 | 0.14607 | 0.1839 | 0.22747 | 0.27656 | 0.33067 | 0.38902 | 0.4506 | 0.51418 | 0.57843 | 0.64198 | 0.7035 | 0.76179 | 0.81587 | 0.865 | 0.90868 | 0.94673 | 0.97918 | 1.0063 | 1.0285 | 1.0463 | 1.0602 | 1.071 | 1.0791 | 1.0851 | 1.0894 | 1.0925 | 1.0946 | 1.0961 | 1.0971 | 1.0977 | 1.0981 | 1.0984 | 1.0985 | 1.0986 | 1.0987 | 1.0987 | 1.0987 | 1.0987 | 1.0987 | 1.0987 | 1.0987 | 1.0987 | 1.0986 | 1.0985 | 1.0983 | 1.098 | 1.0975 | 1.0967 | 1.0955 | 1.0937 | 1.091 | 1.0872 | 1.0818 | 1.0745 | 1.0646 | 1.0516 | 1.0349 | 1.0138 | 0.98791 | 0.95668 | 0.91986 | 0.87736 | 0.82935 | 0.77629 | 0.71889 | 0.65812 | 0.59512 | 0.53122 | 0.46775 | 0.40604 | 0.3473 | 0.29256 | 0.24261 | 0.19798 | 0.15893 | 0.12546 | 0.097368 | 0.074276 | 0.055681 | 0.041013 | 0.029677 | 0.021093 | 0.014725 | 0.010095 | 0.0067966 | 0.0044932 | 0.0029166 | 0.001859 | 0.0011633 | 0.00071479 | 0.00043121 | 0.00025541 | 0.00014854 | 8.482e-05 | 4.7557e-05 | 2.6182e-05 | 1.4154e-05 | 7.5142e-06 | 3.9174e-06 | 2.0056e-06 | 1.0085e-06 | 4.9805e-07 | 2.4159e-07 | 1.1511e-07 | 5.3879e-08 | 2.4774e-08 | 1.1191e-08 | 4.967e-09 | 2.166e-09 | 9.2815e-10 | 3.9083e-10 | 1.6173e-10 | 6.5777e-11 | 2.6293e-11 | 1.0331e-11 | 3.9901e-12 | 1.515e-12 | 5.655e-13 | 2.0754e-13 | 7.489e-14 | 2.6573e-14 | 9.2722e-15 | 3.1817e-15 | 1.0738e-15 | 3.5643e-16 | 1.1637e-16 | 3.7376e-17 | 1.181e-17 | 3.675e-18 | 1.1412e-18 | 4.1517e-19 | 4.1517e-19
|  |  | Refd, t=1.57 | 1.575 | 0 | 3.6803e-05 | 7.3276e-05 | 0.00013774 | 0.00024891 | 0.00043626 | 0.00074493 | 0.0012422 | 0.0020256 | 0.0032325 | 0.0050504 | 0.0077279 | 0.011584 | 0.017013 | 0.024489 | 0.034555 | 0.047807 | 0.064868 | 0.086352 | 0.11281 | 0.14468 | 0.18222 | 0.2255 | 0.2743 | 0.32813 | 0.38624 | 0.44762 | 0.51106 | 0.57524 | 0.63879 | 0.70038 | 0.75883 | 0.81311 | 0.86249 | 0.90646 | 0.94482 | 0.97758 | 1.005 | 1.0275 | 1.0455 | 1.0597 | 1.0706 | 1.0789 | 1.085 | 1.0894 | 1.0926 | 1.0948 | 1.0963 | 1.0973 | 1.098 | 1.0984 | 1.0987 | 1.0988 | 1.099 | 1.099 | 1.099 | 1.0991 | 1.0991 | 1.0991 | 1.0991 | 1.099 | 1.099 | 1.0989 | 1.0988 | 1.0986 | 1.0983 | 1.0978 | 1.097 | 1.0958 | 1.094 | 1.0914 | 1.0876 | 1.0822 | 1.0749 | 1.0651 | 1.0522 | 1.0355 | 1.0146 | 0.98883 | 0.95776 | 0.92111 | 0.8788 | 0.83099 | 0.77813 | 0.7209 | 0.66028 | 0.59741 | 0.53358 | 0.47014 | 0.40841 | 0.34961 | 0.29476 | 0.24465 | 0.19984 | 0.16058 | 0.1269 | 0.0986 | 0.075306 | 0.056524 | 0.041688 | 0.030207 | 0.0215 | 0.015031 | 0.010321 | 0.0069594 | 0.0046083 | 0.0029964 | 0.0019131 | 0.0011993 | 0.00073826 | 0.00044621 | 0.0002648 | 0.00015431 | 8.8289e-05 | 4.9604e-05 | 2.7367e-05 | 1.4827e-05 | 7.8883e-06 | 4.1216e-06 | 2.115e-06 | 1.066e-06 | 5.2768e-07 | 2.5658e-07 | 1.2255e-07 | 5.7505e-08 | 2.6508e-08 | 1.2005e-08 | 5.3421e-09 | 2.3358e-09 | 1.0036e-09 | 4.2373e-10 | 1.7583e-10 | 7.171e-11 | 2.8746e-11 | 1.1327e-11 | 4.3874e-12 | 1.6707e-12 | 6.2549e-13 | 2.3024e-13 | 8.3335e-14 | 2.966e-14 | 1.0381e-14 | 3.5735e-15 | 1.2098e-15 | 4.0287e-16 | 1.3196e-16 | 4.2521e-17 | 1.348e-17 | 4.2086e-18 | 1.3115e-18 | 4.7893e-19 | 4.7893e-19
|  |  | Refd, t=1.58 | 1.58 | 0 | 3.6435e-05 | 7.2534e-05 | 0.00013632 | 0.00024629 | 0.00043156 | 0.00073674 | 0.0012283 | 0.0020027 | 0.0031955 | 0.0049923 | 0.0076388 | 0.011451 | 0.016819 | 0.024213 | 0.034172 | 0.047287 | 0.064181 | 0.085463 | 0.11169 | 0.1433 | 0.18056 | 0.22355 | 0.27205 | 0.32561 | 0.38347 | 0.44465 | 0.50795 | 0.57206 | 0.63561 | 0.69727 | 0.75585 | 0.81034 | 0.85997 | 0.90423 | 0.94289 | 0.97596 | 1.0037 | 1.0264 | 1.0447 | 1.0591 | 1.0703 | 1.0787 | 1.085 | 1.0895 | 1.0927 | 1.095 | 1.0965 | 1.0976 | 1.0983 | 1.0987 | 1.099 | 1.0992 | 1.0993 | 1.0993 | 1.0994 | 1.0994 | 1.0994 | 1.0994 | 1.0994 | 1.0994 | 1.0993 | 1.0993 | 1.0992 | 1.099 | 1.0986 | 1.0981 | 1.0974 | 1.0962 | 1.0944 | 1.0917 | 1.0879 | 1.0826 | 1.0754 | 1.0656 | 1.0527 | 1.0362 | 1.0154 | 0.98975 | 0.95884 | 0.92236 | 0.88024 | 0.83263 | 0.77995 | 0.72291 | 0.66244 | 0.59969 | 0.53594 | 0.47253 | 0.41079 | 0.35191 | 0.29695 | 0.24669 | 0.2017 | 0.16224 | 0.12835 | 0.099839 | 0.076343 | 0.057374 | 0.04237 | 0.030742 | 0.021912 | 0.015342 | 0.01055 | 0.0071251 | 0.0047256 | 0.0030778 | 0.0019685 | 0.0012362 | 0.00076235 | 0.00046163 | 0.00027448 | 0.00016026 | 9.1879e-05 | 5.1727e-05 | 2.8598e-05 | 1.5527e-05 | 8.2788e-06 | 4.3353e-06 | 2.2297e-06 | 1.1263e-06 | 5.5888e-07 | 2.724e-07 | 1.3043e-07 | 6.1351e-08 | 2.8352e-08 | 1.2873e-08 | 5.7431e-09 | 2.5177e-09 | 1.0846e-09 | 4.5919e-10 | 1.9107e-10 | 7.814e-11 | 3.1411e-11 | 1.2412e-11 | 4.8217e-12 | 1.8415e-12 | 6.9144e-13 | 2.5528e-13 | 9.2676e-14 | 3.3086e-14 | 1.1616e-14 | 4.011e-15 | 1.3622e-15 | 4.5505e-16 | 1.4953e-16 | 4.8339e-17 | 1.5374e-17 | 4.8161e-18 | 1.506e-18 | 5.5205e-19 | 5.5205e-19
|  |  | Refd, t=1.58 | 1.585 | 0 | 3.607e-05 | 7.1798e-05 | 0.00013491 | 0.00024369 | 0.00042691 | 0.00072864 | 0.0012146 | 0.00198 | 0.0031589 | 0.0049348 | 0.0075509 | 0.011319 | 0.016628 | 0.023941 | 0.033793 | 0.046773 | 0.063501 | 0.084584 | 0.11058 | 0.14193 | 0.17891 | 0.2216 | 0.26982 | 0.3231 | 0.38072 | 0.4417 | 0.50485 | 0.56888 | 0.63243 | 0.69416 | 0.75288 | 0.80757 | 0.85744 | 0.90198 | 0.94094 | 0.97432 | 1.0023 | 1.0254 | 1.0439 | 1.0586 | 1.0699 | 1.0785 | 1.0849 | 1.0895 | 1.0929 | 1.0952 | 1.0968 | 1.0978 | 1.0986 | 1.099 | 1.0993 | 1.0995 | 1.0996 | 1.0997 | 1.0997 | 1.0997 | 1.0997 | 1.0997 | 1.0997 | 1.0997 | 1.0997 | 1.0996 | 1.0995 | 1.0993 | 1.099 | 1.0985 | 1.0977 | 1.0965 | 1.0947 | 1.0921 | 1.0883 | 1.0831 | 1.0758 | 1.0661 | 1.0533 | 1.0369 | 1.0162 | 0.99066 | 0.95991 | 0.92361 | 0.88167 | 0.83425 | 0.78177 | 0.7249 | 0.66459 | 0.60196 | 0.53829 | 0.47492 | 0.41316 | 0.35422 | 0.29914 | 0.24874 | 0.20356 | 0.16391 | 0.12981 | 0.10109 | 0.077388 | 0.058231 | 0.043058 | 0.031284 | 0.02233 | 0.015657 | 0.010783 | 0.0072936 | 0.0048452 | 0.003161 | 0.0020251 | 0.001274 | 0.00078708 | 0.00047748 | 0.00028445 | 0.0001664 | 9.5591e-05 | 5.3927e-05 | 2.9876e-05 | 1.6255e-05 | 8.686e-06 | 4.5586e-06 | 2.3498e-06 | 1.1898e-06 | 5.9174e-07 | 2.891e-07 | 1.3876e-07 | 6.543e-08 | 3.0312e-08 | 1.3798e-08 | 6.1717e-09 | 2.7126e-09 | 1.1717e-09 | 4.9739e-10 | 2.0752e-10 | 8.5105e-11 | 3.4307e-11 | 1.3595e-11 | 5.2962e-12 | 2.0285e-12 | 7.6392e-13 | 2.8287e-13 | 1.03e-13 | 3.6884e-14 | 1.2989e-14 | 4.499e-15 | 1.5327e-15 | 5.1364e-16 | 1.6933e-16 | 5.4914e-17 | 1.7522e-17 | 5.5072e-18 | 1.7281e-18 | 6.3583e-19 | 6.3583e-19
|  |  | Refd, t=1.59 | 1.59 | 0 | 3.5709e-05 | 7.107e-05 | 0.00013351 | 0.00024112 | 0.00042231 | 0.00072063 | 0.001201 | 0.0019575 | 0.0031228 | 0.0048781 | 0.0074639 | 0.011189 | 0.016438 | 0.023671 | 0.033418 | 0.046265 | 0.062828 | 0.083714 | 0.10948 | 0.14057 | 0.17728 | 0.21968 | 0.2676 | 0.32061 | 0.37798 | 0.43875 | 0.50176 | 0.56571 | 0.62925 | 0.69105 | 0.7499 | 0.80478 | 0.8549 | 0.89972 | 0.93898 | 0.97267 | 1.001 | 1.0243 | 1.0431 | 1.058 | 1.0695 | 1.0783 | 1.0848 | 1.0896 | 1.093 | 1.0954 | 1.097 | 1.0981 | 1.0988 | 1.0993 | 1.0996 | 1.0998 | 1.0999 | 1.1 | 1.1 | 1.1 | 1.1001 | 1.1001 | 1.1001 | 1.1 | 1.1 | 1.0999 | 1.0998 | 1.0996 | 1.0993 | 1.0988 | 1.098 | 1.0968 | 1.0951 | 1.0924 | 1.0887 | 1.0835 | 1.0763 | 1.0666 | 1.0539 | 1.0375 | 1.0169 | 0.99158 | 0.96097 | 0.92485 | 0.8831 | 0.83587 | 0.78358 | 0.72689 | 0.66673 | 0.60423 | 0.54064 | 0.4773 | 0.41553 | 0.35652 | 0.30134 | 0.25079 | 0.20543 | 0.16558 | 0.13127 | 0.10234 | 0.07844 | 0.059095 | 0.043754 | 0.031832 | 0.022752 | 0.015976 | 0.011019 | 0.0074651 | 0.0049671 | 0.0032458 | 0.002083 | 0.0013127 | 0.00081245 | 0.00049378 | 0.00029471 | 0.00017274 | 9.943e-05 | 5.6206e-05 | 3.1203e-05 | 1.7013e-05 | 9.1107e-06 | 4.792e-06 | 2.4757e-06 | 1.2564e-06 | 6.2631e-07 | 3.0672e-07 | 1.4757e-07 | 6.9753e-08 | 3.2396e-08 | 1.4784e-08 | 6.6294e-09 | 2.9214e-09 | 1.2652e-09 | 5.3852e-10 | 2.2529e-10 | 9.2645e-11 | 3.745e-11 | 1.4882e-11 | 5.8143e-12 | 2.2334e-12 | 8.4352e-13 | 3.1327e-13 | 1.1441e-13 | 4.1093e-14 | 1.4516e-14 | 5.0432e-15 | 1.7235e-15 | 5.7938e-16 | 1.916e-16 | 6.2338e-17 | 1.9956e-17 | 6.2927e-18 | 1.9814e-18 | 7.3176e-19 | 7.3176e-19
|  |  | Refd, t=1.59 | 1.595 | 0 | 3.535e-05 | 7.0347e-05 | 0.00013213 | 0.00023857 | 0.00041775 | 0.00071271 | 0.0011876 | 0.0019354 | 0.0030871 | 0.004822 | 0.007378 | 0.011061 | 0.016251 | 0.023404 | 0.033048 | 0.045763 | 0.062162 | 0.082853 | 0.10839 | 0.13923 | 0.17566 | 0.21777 | 0.2654 | 0.31813 | 0.37526 | 0.43582 | 0.49869 | 0.56255 | 0.62607 | 0.68793 | 0.74691 | 0.80199 | 0.85234 | 0.89744 | 0.93701 | 0.971 | 0.99962 | 1.0232 | 1.0423 | 1.0574 | 1.0692 | 1.0781 | 1.0847 | 1.0896 | 1.0931 | 1.0955 | 1.0972 | 1.0984 | 1.0991 | 1.0996 | 1.0999 | 1.1001 | 1.1002 | 1.1003 | 1.1004 | 1.1004 | 1.1004 | 1.1004 | 1.1004 | 1.1004 | 1.1003 | 1.1003 | 1.1001 | 1.1 | 1.0996 | 1.0991 | 1.0984 | 1.0972 | 1.0954 | 1.0928 | 1.0891 | 1.0839 | 1.0767 | 1.0671 | 1.0545 | 1.0382 | 1.0177 | 0.99248 | 0.96204 | 0.92608 | 0.88452 | 0.83749 | 0.78538 | 0.72887 | 0.66887 | 0.60649 | 0.54298 | 0.47968 | 0.41789 | 0.35883 | 0.30354 | 0.25284 | 0.20731 | 0.16726 | 0.13274 | 0.1036 | 0.079499 | 0.059967 | 0.044456 | 0.032385 | 0.02318 | 0.0163 | 0.011259 | 0.0076395 | 0.0050912 | 0.0033324 | 0.0021421 | 0.0013524 | 0.00083848 | 0.00051054 | 0.00030529 | 0.00017928 | 0.0001034 | 5.8567e-05 | 3.2581e-05 | 1.7802e-05 | 9.5535e-06 | 5.0359e-06 | 2.6075e-06 | 1.3263e-06 | 6.6268e-07 | 3.2529e-07 | 1.5688e-07 | 7.4335e-08 | 3.4609e-08 | 1.5833e-08 | 7.1182e-09 | 3.1449e-09 | 1.3656e-09 | 5.8279e-10 | 2.4447e-10 | 1.0081e-10 | 4.0861e-11 | 1.6283e-11 | 6.3797e-12 | 2.4576e-12 | 9.309e-13 | 3.4674e-13 | 1.2701e-13 | 4.5754e-14 | 1.6211e-14 | 5.6496e-15 | 1.9367e-15 | 6.531e-16 | 2.1667e-16 | 7.0718e-17 | 2.2712e-17 | 7.185e-18 | 2.2701e-18 | 8.4151e-19 | 8.4151e-19
|  |  | Refd, t=1.6 | 1.6 | 0 | 3.4995e-05 | 6.9632e-05 | 0.00013076 | 0.00023605 | 0.00041324 | 0.00070487 | 0.0011743 | 0.0019134 | 0.0030518 | 0.0047666 | 0.0072931 | 0.010934 | 0.016066 | 0.023141 | 0.032681 | 0.045266 | 0.061503 | 0.082 | 0.10731 | 0.13789 | 0.17405 | 0.21587 | 0.26322 | 0.31567 | 0.37255 | 0.43291 | 0.49562 | 0.5594 | 0.6229 | 0.68482 | 0.74392 | 0.79918 | 0.84978 | 0.89516 | 0.93502 | 0.96932 | 0.99824 | 1.0221 | 1.0415 | 1.0568 | 1.0688 | 1.0778 | 1.0846 | 1.0896 | 1.0932 | 1.0957 | 1.0974 | 1.0986 | 1.0994 | 1.0999 | 1.1002 | 1.1004 | 1.1006 | 1.1006 | 1.1007 | 1.1007 | 1.1007 | 1.1007 | 1.1007 | 1.1007 | 1.1007 | 1.1006 | 1.1005 | 1.1003 | 1.1 | 1.0995 | 1.0987 | 1.0975 | 1.0958 | 1.0932 | 1.0895 | 1.0843 | 1.0772 | 1.0676 | 1.055 | 1.0389 | 1.0185 | 0.99339 | 0.96309 | 0.92731 | 0.88594 | 0.8391 | 0.78718 | 0.73085 | 0.671 | 0.60874 | 0.54532 | 0.48206 | 0.42026 | 0.36114 | 0.30574 | 0.2549 | 0.20919 | 0.16894 | 0.13422 | 0.10487 | 0.080567 | 0.060846 | 0.045164 | 0.032945 | 0.023613 | 0.016628 | 0.011503 | 0.0078169 | 0.0052176 | 0.0034207 | 0.0022026 | 0.001393 | 0.00086517 | 0.00052775 | 0.00031617 | 0.00018603 | 0.0001075 | 6.1012e-05 | 3.4011e-05 | 1.8622e-05 | 1.0015e-05 | 5.2906e-06 | 2.7455e-06 | 1.3996e-06 | 7.0094e-07 | 3.4488e-07 | 1.6672e-07 | 7.9189e-08 | 3.696e-08 | 1.6951e-08 | 7.64e-09 | 3.3841e-09 | 1.4733e-09 | 6.3041e-10 | 2.6515e-10 | 1.0963e-10 | 4.4561e-11 | 1.7807e-11 | 6.9964e-12 | 2.7029e-12 | 1.0268e-12 | 3.8356e-13 | 1.4091e-13 | 5.0914e-14 | 1.8094e-14 | 6.325e-15 | 2.1749e-15 | 7.3571e-16 | 2.4484e-16 | 8.0167e-17 | 2.5829e-17 | 8.1979e-18 | 2.599e-18 | 9.6697e-19 | 9.6697e-19
|  |  | Refd, t=1.6 | 1.605 | 0 | 3.4643e-05 | 6.8923e-05 | 0.00012941 | 0.00023355 | 0.00040878 | 0.00069711 | 0.0011612 | 0.0018918 | 0.0030169 | 0.0047118 | 0.0072092 | 0.010809 | 0.015883 | 0.02288 | 0.032319 | 0.044774 | 0.060852 | 0.081156 | 0.10624 | 0.13658 | 0.17246 | 0.21399 | 0.26105 | 0.31323 | 0.36985 | 0.43 | 0.49256 | 0.55625 | 0.61974 | 0.6817 | 0.74093 | 0.79637 | 0.84721 | 0.89285 | 0.93301 | 0.96762 | 0.99684 | 1.021 | 1.0406 | 1.0562 | 1.0683 | 1.0776 | 1.0845 | 1.0896 | 1.0933 | 1.0959 | 1.0977 | 1.0989 | 1.0997 | 1.1002 | 1.1005 | 1.1008 | 1.1009 | 1.101 | 1.101 | 1.101 | 1.101 | 1.101 | 1.101 | 1.101 | 1.101 | 1.1009 | 1.1008 | 1.1006 | 1.1003 | 1.0998 | 1.099 | 1.0979 | 1.0961 | 1.0935 | 1.0898 | 1.0847 | 1.0776 | 1.0681 | 1.0556 | 1.0395 | 1.0193 | 0.99429 | 0.96415 | 0.92854 | 0.88735 | 0.8407 | 0.78897 | 0.73282 | 0.67312 | 0.61099 | 0.54765 | 0.48443 | 0.42262 | 0.36344 | 0.30794 | 0.25695 | 0.21108 | 0.17063 | 0.1357 | 0.10615 | 0.081641 | 0.061732 | 0.04588 | 0.033511 | 0.024052 | 0.016961 | 0.011751 | 0.0079973 | 0.0053464 | 0.0035108 | 0.0022644 | 0.0014345 | 0.00089255 | 0.00054544 | 0.00032737 | 0.00019299 | 0.00011174 | 6.3545e-05 | 3.5495e-05 | 1.9475e-05 | 1.0496e-05 | 5.5567e-06 | 2.8899e-06 | 1.4765e-06 | 7.4116e-07 | 3.6552e-07 | 1.7712e-07 | 8.433e-08 | 3.9455e-08 | 1.814e-08 | 8.1966e-09 | 3.64e-09 | 1.5888e-09 | 6.8162e-10 | 2.8746e-10 | 1.1917e-10 | 4.8573e-11 | 1.9464e-11 | 7.6688e-12 | 2.971e-12 | 1.1319e-12 | 4.2405e-13 | 1.5625e-13 | 5.6623e-14 | 2.0183e-14 | 7.0767e-15 | 2.4409e-15 | 8.2823e-16 | 2.7649e-16 | 9.0817e-17 | 2.9354e-17 | 9.3468e-18 | 2.9732e-18 | 1.1103e-18 | 1.1103e-18
|  |  | Refd, t=1.61 | 1.61 | 0 | 3.4294e-05 | 6.822e-05 | 0.00012807 | 0.00023108 | 0.00040437 | 0.00068944 | 0.0011482 | 0.0018703 | 0.0029824 | 0.0046577 | 0.0071263 | 0.010685 | 0.015702 | 0.022623 | 0.031961 | 0.044288 | 0.060207 | 0.080321 | 0.10519 | 0.13527 | 0.17088 | 0.21213 | 0.2589 | 0.3108 | 0.36717 | 0.42711 | 0.48951 | 0.55311 | 0.61657 | 0.67859 | 0.73794 | 0.79356 | 0.84462 | 0.89054 | 0.93099 | 0.9659 | 0.99543 | 1.0199 | 1.0398 | 1.0556 | 1.0679 | 1.0774 | 1.0844 | 1.0896 | 1.0934 | 1.096 | 1.0979 | 1.0991 | 1.1 | 1.1005 | 1.1008 | 1.1011 | 1.1012 | 1.1013 | 1.1013 | 1.1014 | 1.1014 | 1.1014 | 1.1014 | 1.1014 | 1.1013 | 1.1012 | 1.1011 | 1.1009 | 1.1006 | 1.1001 | 1.0994 | 1.0982 | 1.0965 | 1.0939 | 1.0902 | 1.0851 | 1.078 | 1.0686 | 1.0562 | 1.0402 | 1.02 | 0.99518 | 0.9652 | 0.92976 | 0.88875 | 0.84229 | 0.79076 | 0.73478 | 0.67524 | 0.61323 | 0.54998 | 0.4868 | 0.42498 | 0.36574 | 0.31014 | 0.25902 | 0.21297 | 0.17233 | 0.13719 | 0.10743 | 0.082723 | 0.062625 | 0.046602 | 0.034083 | 0.024496 | 0.017299 | 0.012002 | 0.0081806 | 0.0054776 | 0.0036027 | 0.0023276 | 0.001477 | 0.00092062 | 0.00056361 | 0.0003389 | 0.00020016 | 0.00011612 | 6.6166e-05 | 3.7034e-05 | 2.0361e-05 | 1.0997e-05 | 5.8344e-06 | 3.041e-06 | 1.5572e-06 | 7.8343e-07 | 3.8726e-07 | 1.8809e-07 | 8.9771e-08 | 4.2103e-08 | 1.9406e-08 | 8.7903e-09 | 3.9135e-09 | 1.7126e-09 | 7.3666e-10 | 3.1149e-10 | 1.2949e-10 | 5.2919e-11 | 2.1264e-11 | 8.4015e-12 | 3.2641e-12 | 1.2471e-12 | 4.6856e-13 | 1.7315e-13 | 6.2934e-14 | 2.25e-14 | 7.9128e-15 | 2.7376e-15 | 9.3177e-16 | 3.1203e-16 | 1.0281e-16 | 3.3336e-17 | 1.0649e-17 | 3.3989e-18 | 1.2739e-18 | 1.2739e-18
|  |  | Refd, t=1.61 | 1.615 | 0 | 3.3948e-05 | 6.7524e-05 | 0.00012674 | 0.00022863 | 0.0004 | 0.00068185 | 0.0011353 | 0.0018492 | 0.0029484 | 0.0046042 | 0.0070444 | 0.010562 | 0.015524 | 0.022368 | 0.031607 | 0.043807 | 0.059569 | 0.079494 | 0.10414 | 0.13397 | 0.16931 | 0.21028 | 0.25676 | 0.30838 | 0.3645 | 0.42424 | 0.48648 | 0.54998 | 0.61341 | 0.67547 | 0.73494 | 0.79073 | 0.84203 | 0.88821 | 0.92896 | 0.96417 | 0.994 | 1.0188 | 1.0389 | 1.0549 | 1.0675 | 1.0771 | 1.0843 | 1.0896 | 1.0935 | 1.0962 | 1.0981 | 1.0994 | 1.1002 | 1.1008 | 1.1012 | 1.1014 | 1.1015 | 1.1016 | 1.1017 | 1.1017 | 1.1017 | 1.1017 | 1.1017 | 1.1017 | 1.1016 | 1.1016 | 1.1015 | 1.1013 | 1.101 | 1.1005 | 1.0997 | 1.0985 | 1.0968 | 1.0943 | 1.0906 | 1.0855 | 1.0785 | 1.0691 | 1.0567 | 1.0408 | 1.0208 | 0.99608 | 0.96624 | 0.93097 | 0.89015 | 0.84388 | 0.79253 | 0.73673 | 0.67735 | 0.61547 | 0.5523 | 0.48916 | 0.42734 | 0.36805 | 0.31235 | 0.26108 | 0.21486 | 0.17403 | 0.13869 | 0.10872 | 0.083813 | 0.063525 | 0.047331 | 0.034661 | 0.024945 | 0.01764 | 0.012257 | 0.0083671 | 0.0056111 | 0.0036965 | 0.0023921 | 0.0015205 | 0.0009494 | 0.00058227 | 0.00035077 | 0.00020756 | 0.00012064 | 6.8879e-05 | 3.863e-05 | 2.1283e-05 | 1.1519e-05 | 6.1243e-06 | 3.1991e-06 | 1.6418e-06 | 8.2786e-07 | 4.1016e-07 | 1.9968e-07 | 9.5529e-08 | 4.4912e-08 | 2.0751e-08 | 9.4233e-09 | 4.206e-09 | 1.8453e-09 | 7.958e-10 | 3.3739e-10 | 1.4062e-10 | 5.7627e-11 | 2.3219e-11 | 9.1994e-12 | 3.5841e-12 | 1.3732e-12 | 5.1745e-13 | 1.9177e-13 | 6.9908e-14 | 2.5067e-14 | 8.8422e-15 | 3.0684e-15 | 1.0476e-15 | 3.5189e-16 | 1.1631e-16 | 3.7832e-17 | 1.2124e-17 | 3.8828e-18 | 1.4606e-18 | 1.4606e-18
|  |  | Refd, t=1.62 | 1.62 | 0 | 3.3605e-05 | 6.6834e-05 | 0.00012542 | 0.00022621 | 0.00039567 | 0.00067435 | 0.0011227 | 0.0018282 | 0.0029147 | 0.0045514 | 0.0069635 | 0.010441 | 0.015347 | 0.022117 | 0.031257 | 0.043332 | 0.058938 | 0.078676 | 0.1031 | 0.13269 | 0.16776 | 0.20844 | 0.25463 | 0.30598 | 0.36185 | 0.42137 | 0.48345 | 0.54685 | 0.61026 | 0.67236 | 0.73193 | 0.7879 | 0.83942 | 0.88587 | 0.92691 | 0.96242 | 0.99255 | 1.0176 | 1.038 | 1.0543 | 1.067 | 1.0768 | 1.0842 | 1.0896 | 1.0936 | 1.0964 | 1.0983 | 1.0996 | 1.1005 | 1.1011 | 1.1015 | 1.1017 | 1.1018 | 1.1019 | 1.102 | 1.102 | 1.102 | 1.102 | 1.102 | 1.102 | 1.102 | 1.1019 | 1.1018 | 1.1016 | 1.1013 | 1.1008 | 1.1 | 1.0989 | 1.0972 | 1.0946 | 1.091 | 1.0859 | 1.0789 | 1.0696 | 1.0573 | 1.0415 | 1.0215 | 0.99697 | 0.96728 | 0.93218 | 0.89154 | 0.84546 | 0.7943 | 0.73868 | 0.67946 | 0.6177 | 0.55462 | 0.49152 | 0.4297 | 0.37035 | 0.31455 | 0.26315 | 0.21676 | 0.17574 | 0.1402 | 0.11002 | 0.08491 | 0.064433 | 0.048067 | 0.035246 | 0.0254 | 0.017987 | 0.012516 | 0.0085566 | 0.0057471 | 0.0037921 | 0.002458 | 0.0015651 | 0.0009789 | 0.00060143 | 0.00036297 | 0.00021518 | 0.00012531 | 7.1686e-05 | 4.0285e-05 | 2.224e-05 | 1.2062e-05 | 6.4268e-06 | 3.3644e-06 | 1.7304e-06 | 8.7452e-07 | 4.3428e-07 | 2.1192e-07 | 1.0162e-07 | 4.7891e-08 | 2.2182e-08 | 1.0098e-08 | 4.5184e-09 | 1.9874e-09 | 8.5931e-10 | 3.6527e-10 | 1.5265e-10 | 6.2724e-11 | 2.5342e-11 | 1.0068e-11 | 3.9335e-12 | 1.5114e-12 | 5.7113e-13 | 2.1228e-13 | 7.7609e-14 | 2.7911e-14 | 9.8748e-15 | 3.4371e-15 | 1.177e-15 | 3.966e-16 | 1.3149e-16 | 4.2905e-17 | 1.3794e-17 | 4.4323e-18 | 1.6733e-18 | 1.6733e-18
|  |  | Refd, t=1.62 | 1.625 | 0 | 3.3265e-05 | 6.6151e-05 | 0.00012412 | 0.00022381 | 0.0003914 | 0.00066692 | 0.0011101 | 0.0018075 | 0.0028814 | 0.0044991 | 0.0068835 | 0.010322 | 0.015173 | 0.021868 | 0.030911 | 0.042862 | 0.058314 | 0.077866 | 0.10208 | 0.13142 | 0.16622 | 0.20662 | 0.25253 | 0.3036 | 0.35922 | 0.41852 | 0.48044 | 0.54374 | 0.60711 | 0.66925 | 0.72893 | 0.78507 | 0.83681 | 0.88352 | 0.92484 | 0.96066 | 0.99109 | 1.0164 | 1.0371 | 1.0536 | 1.0666 | 1.0766 | 1.0841 | 1.0896 | 1.0936 | 1.0965 | 1.0985 | 1.0999 | 1.1008 | 1.1014 | 1.1018 | 1.102 | 1.1022 | 1.1023 | 1.1023 | 1.1023 | 1.1024 | 1.1024 | 1.1024 | 1.1023 | 1.1023 | 1.1022 | 1.1021 | 1.1019 | 1.1016 | 1.1011 | 1.1004 | 1.0992 | 1.0975 | 1.095 | 1.0914 | 1.0863 | 1.0794 | 1.0701 | 1.0579 | 1.0421 | 1.0223 | 0.99786 | 0.96832 | 0.93339 | 0.89293 | 0.84704 | 0.79606 | 0.74062 | 0.68155 | 0.61992 | 0.55693 | 0.49388 | 0.43205 | 0.37266 | 0.31676 | 0.26522 | 0.21867 | 0.17746 | 0.14171 | 0.11133 | 0.086014 | 0.065348 | 0.04881 | 0.035836 | 0.02586 | 0.018338 | 0.012779 | 0.0087492 | 0.0058855 | 0.0038896 | 0.0025253 | 0.0016106 | 0.0010091 | 0.0006211 | 0.00037553 | 0.00022304 | 0.00013014 | 7.4591e-05 | 4.2001e-05 | 2.3234e-05 | 1.2627e-05 | 6.7424e-06 | 3.5372e-06 | 1.8233e-06 | 9.2353e-07 | 4.5966e-07 | 2.2482e-07 | 1.0806e-07 | 5.1049e-08 | 2.3702e-08 | 1.0816e-08 | 4.852e-09 | 2.1396e-09 | 9.2749e-10 | 3.9528e-10 | 1.6563e-10 | 6.8239e-11 | 2.7645e-11 | 1.1013e-11 | 4.3148e-12 | 1.6625e-12 | 6.3004e-13 | 2.3485e-13 | 8.611e-14 | 3.1059e-14 | 1.1021e-14 | 3.8477e-15 | 1.3216e-15 | 4.4668e-16 | 1.4856e-16 | 4.8625e-17 | 1.5682e-17 | 5.0559e-18 | 1.9156e-18 | 1.9156e-18
|  |  | Refd, t=1.63 | 1.63 | 0 | 3.2928e-05 | 6.5474e-05 | 0.00012282 | 0.00022144 | 0.00038716 | 0.00065958 | 0.0010977 | 0.0017871 | 0.0028485 | 0.0044475 | 0.0068044 | 0.010204 | 0.015 | 0.021623 | 0.030569 | 0.042396 | 0.057696 | 0.077065 | 0.10106 | 0.13016 | 0.16469 | 0.20481 | 0.25043 | 0.30123 | 0.35659 | 0.41568 | 0.47743 | 0.54063 | 0.60396 | 0.66614 | 0.72592 | 0.78222 | 0.83418 | 0.88115 | 0.92276 | 0.95888 | 0.98961 | 1.0152 | 1.0362 | 1.0529 | 1.0661 | 1.0763 | 1.0839 | 1.0896 | 1.0937 | 1.0966 | 1.0987 | 1.1001 | 1.101 | 1.1017 | 1.1021 | 1.1023 | 1.1025 | 1.1026 | 1.1026 | 1.1027 | 1.1027 | 1.1027 | 1.1027 | 1.1027 | 1.1026 | 1.1026 | 1.1025 | 1.1023 | 1.102 | 1.1015 | 1.1007 | 1.0996 | 1.0979 | 1.0953 | 1.0917 | 1.0867 | 1.0798 | 1.0706 | 1.0584 | 1.0428 | 1.0231 | 0.99874 | 0.96935 | 0.93459 | 0.89431 | 0.8486 | 0.79782 | 0.74255 | 0.68364 | 0.62214 | 0.55924 | 0.49623 | 0.4344 | 0.37496 | 0.31897 | 0.2673 | 0.22058 | 0.17918 | 0.14323 | 0.11264 | 0.087126 | 0.06627 | 0.049559 | 0.036433 | 0.026325 | 0.018694 | 0.013045 | 0.008945 | 0.0060264 | 0.0039889 | 0.002594 | 0.0016572 | 0.0010401 | 0.0006413 | 0.00038844 | 0.00023114 | 0.00013512 | 7.7595e-05 | 4.3779e-05 | 2.4267e-05 | 1.3216e-05 | 7.0715e-06 | 3.7178e-06 | 1.9206e-06 | 9.7497e-07 | 4.8636e-07 | 2.3843e-07 | 1.1487e-07 | 5.4395e-08 | 2.5316e-08 | 1.1582e-08 | 5.2082e-09 | 2.3024e-09 | 1.0007e-09 | 4.2757e-10 | 1.7963e-10 | 7.4205e-11 | 3.0143e-11 | 1.2041e-11 | 4.7305e-12 | 1.8278e-12 | 6.9464e-13 | 2.5967e-13 | 9.5487e-14 | 3.4543e-14 | 1.2294e-14 | 4.3046e-15 | 1.4831e-15 | 5.0277e-16 | 1.6773e-16 | 5.507e-17 | 1.7817e-17 | 5.7632e-18 | 2.1915e-18 | 2.1915e-18
|  |  | Refd, t=1.63 | 1.635 | 0 | 3.2595e-05 | 6.4803e-05 | 0.00012154 | 0.00021908 | 0.00038297 | 0.00065232 | 0.0010854 | 0.0017668 | 0.002816 | 0.0043965 | 0.0067263 | 0.010087 | 0.01483 | 0.02138 | 0.030231 | 0.041936 | 0.057085 | 0.076271 | 0.10005 | 0.12891 | 0.16318 | 0.20302 | 0.24836 | 0.29887 | 0.35399 | 0.41286 | 0.47444 | 0.53753 | 0.60082 | 0.66303 | 0.7229 | 0.77937 | 0.83155 | 0.87878 | 0.92067 | 0.95709 | 0.98812 | 1.014 | 1.0352 | 1.0523 | 1.0656 | 1.076 | 1.0838 | 1.0896 | 1.0938 | 1.0968 | 1.0989 | 1.1003 | 1.1013 | 1.102 | 1.1024 | 1.1026 | 1.1028 | 1.1029 | 1.103 | 1.103 | 1.103 | 1.103 | 1.103 | 1.103 | 1.103 | 1.1029 | 1.1028 | 1.1026 | 1.1023 | 1.1018 | 1.1011 | 1.0999 | 1.0982 | 1.0957 | 1.0921 | 1.0871 | 1.0803 | 1.0711 | 1.059 | 1.0434 | 1.0238 | 0.99962 | 0.97038 | 0.93578 | 0.89568 | 0.85017 | 0.79957 | 0.74448 | 0.68573 | 0.62435 | 0.56154 | 0.49858 | 0.43675 | 0.37726 | 0.32118 | 0.26938 | 0.22249 | 0.1809 | 0.14475 | 0.11396 | 0.088244 | 0.0672 | 0.050315 | 0.037036 | 0.026796 | 0.019055 | 0.013316 | 0.0091439 | 0.0061697 | 0.0040902 | 0.0026642 | 0.0017049 | 0.0010718 | 0.00066202 | 0.00040171 | 0.00023948 | 0.00014025 | 8.0701e-05 | 4.5622e-05 | 2.5339e-05 | 1.3828e-05 | 7.4146e-06 | 3.9065e-06 | 2.0225e-06 | 1.029e-06 | 5.1445e-07 | 2.5278e-07 | 1.2207e-07 | 5.794e-08 | 2.7031e-08 | 1.2396e-08 | 5.5884e-09 | 2.4767e-09 | 1.0791e-09 | 4.6229e-10 | 1.9473e-10 | 8.0654e-11 | 3.2851e-11 | 1.3159e-11 | 5.1837e-12 | 2.0085e-12 | 7.6546e-13 | 2.8696e-13 | 1.0583e-13 | 3.8394e-14 | 1.3704e-14 | 4.8129e-15 | 1.6632e-15 | 5.6554e-16 | 1.8924e-16 | 6.2328e-17 | 2.0229e-17 | 6.5649e-18 | 2.5052e-18 | 2.5052e-18
|  |  | Refd, t=1.64 | 1.64 | 0 | 3.2264e-05 | 6.4139e-05 | 0.00012028 | 0.00021676 | 0.00037883 | 0.00064513 | 0.0010733 | 0.0017468 | 0.0027838 | 0.0043461 | 0.0066491 | 0.0099714 | 0.014661 | 0.021139 | 0.029897 | 0.041482 | 0.05648 | 0.075486 | 0.099057 | 0.12767 | 0.16168 | 0.20124 | 0.24629 | 0.29653 | 0.35139 | 0.41004 | 0.47146 | 0.53443 | 0.59769 | 0.65992 | 0.71989 | 0.77652 | 0.8289 | 0.87639 | 0.91856 | 0.95528 | 0.98661 | 1.0128 | 1.0343 | 1.0515 | 1.0651 | 1.0757 | 1.0836 | 1.0895 | 1.0938 | 1.0969 | 1.0991 | 1.1006 | 1.1016 | 1.1022 | 1.1027 | 1.103 | 1.1031 | 1.1032 | 1.1033 | 1.1033 | 1.1034 | 1.1034 | 1.1034 | 1.1033 | 1.1033 | 1.1032 | 1.1031 | 1.1029 | 1.1026 | 1.1021 | 1.1014 | 1.1003 | 1.0985 | 1.0961 | 1.0925 | 1.0875 | 1.0807 | 1.0716 | 1.0595 | 1.0441 | 1.0246 | 1.0005 | 0.97141 | 0.93697 | 0.89705 | 0.85172 | 0.80131 | 0.7464 | 0.6878 | 0.62656 | 0.56384 | 0.50093 | 0.4391 | 0.37956 | 0.32339 | 0.27146 | 0.22441 | 0.18263 | 0.14628 | 0.11528 | 0.089371 | 0.068136 | 0.051078 | 0.037645 | 0.027273 | 0.01942 | 0.01359 | 0.009346 | 0.0063156 | 0.0041935 | 0.0027358 | 0.0017536 | 0.0011044 | 0.00068329 | 0.00041536 | 0.00024807 | 0.00014556 | 8.3913e-05 | 4.753e-05 | 2.6452e-05 | 1.4465e-05 | 7.7722e-06 | 4.1037e-06 | 2.1292e-06 | 1.0856e-06 | 5.4399e-07 | 2.679e-07 | 1.2967e-07 | 6.1694e-08 | 2.8851e-08 | 1.3263e-08 | 5.9939e-09 | 2.6631e-09 | 1.1633e-09 | 4.9962e-10 | 2.11e-10 | 8.7624e-11 | 3.5785e-11 | 1.4373e-11 | 5.6775e-12 | 2.2059e-12 | 8.4305e-13 | 3.1694e-13 | 1.1722e-13 | 4.265e-14 | 1.5268e-14 | 5.378e-15 | 1.864e-15 | 6.3574e-16 | 2.1338e-16 | 7.0494e-17 | 2.2951e-17 | 7.4728e-18 | 2.8618e-18 | 2.8618e-18
|  |  | Refd, t=1.64 | 1.645 | 0 | 3.1936e-05 | 6.348e-05 | 0.00011902 | 0.00021445 | 0.00037473 | 0.00063802 | 0.0010613 | 0.0017271 | 0.0027521 | 0.0042962 | 0.0065728 | 0.0098573 | 0.014495 | 0.020902 | 0.029566 | 0.041032 | 0.055882 | 0.074709 | 0.09807 | 0.12645 | 0.16019 | 0.19947 | 0.24424 | 0.29421 | 0.34881 | 0.40725 | 0.46849 | 0.53135 | 0.59456 | 0.65681 | 0.71687 | 0.77366 | 0.82625 | 0.87398 | 0.91644 | 0.95346 | 0.98508 | 1.0116 | 1.0333 | 1.0508 | 1.0646 | 1.0753 | 1.0835 | 1.0895 | 1.0939 | 1.0971 | 1.0993 | 1.1008 | 1.1018 | 1.1025 | 1.103 | 1.1033 | 1.1034 | 1.1036 | 1.1036 | 1.1037 | 1.1037 | 1.1037 | 1.1037 | 1.1037 | 1.1036 | 1.1036 | 1.1035 | 1.1033 | 1.103 | 1.1025 | 1.1017 | 1.1006 | 1.0989 | 1.0964 | 1.0929 | 1.0879 | 1.0812 | 1.0721 | 1.0601 | 1.0447 | 1.0253 | 1.0014 | 0.97243 | 0.93816 | 0.89842 | 0.85327 | 0.80305 | 0.74831 | 0.68987 | 0.62876 | 0.56613 | 0.50327 | 0.44145 | 0.38186 | 0.3256 | 0.27354 | 0.22633 | 0.18437 | 0.14782 | 0.11662 | 0.090504 | 0.06908 | 0.051848 | 0.03826 | 0.027755 | 0.01979 | 0.013869 | 0.0095513 | 0.006464 | 0.0042987 | 0.0028089 | 0.0018034 | 0.0011376 | 0.00070511 | 0.00042939 | 0.00025691 | 0.00015103 | 8.7233e-05 | 4.9507e-05 | 2.7607e-05 | 1.5127e-05 | 8.1449e-06 | 4.3095e-06 | 2.2408e-06 | 1.145e-06 | 5.7505e-07 | 2.8384e-07 | 1.377e-07 | 6.5668e-08 | 3.0783e-08 | 1.4185e-08 | 6.4264e-09 | 2.8623e-09 | 1.2535e-09 | 5.3973e-10 | 2.2853e-10 | 9.5153e-11 | 3.8963e-11 | 1.5691e-11 | 6.2152e-12 | 2.4215e-12 | 9.2801e-13 | 3.4987e-13 | 1.2976e-13 | 4.7351e-14 | 1.7001e-14 | 6.0058e-15 | 2.0878e-15 | 7.142e-16 | 2.4045e-16 | 7.9679e-17 | 2.6022e-17 | 8.5004e-18 | 3.2668e-18 | 3.2668e-18
|  |  | Refd, t=1.65 | 1.65 | 0 | 3.1612e-05 | 6.2828e-05 | 0.00011778 | 0.00021217 | 0.00037067 | 0.00063099 | 0.0010494 | 0.0017075 | 0.0027207 | 0.004247 | 0.0064974 | 0.0097446 | 0.01433 | 0.020667 | 0.029239 | 0.040587 | 0.05529 | 0.073939 | 0.097093 | 0.12523 | 0.15872 | 0.19772 | 0.24221 | 0.2919 | 0.34625 | 0.40446 | 0.46553 | 0.52828 | 0.59143 | 0.6537 | 0.71385 | 0.77079 | 0.82359 | 0.87157 | 0.91431 | 0.95162 | 0.98354 | 1.0103 | 1.0323 | 1.0501 | 1.0641 | 1.075 | 1.0833 | 1.0894 | 1.094 | 1.0972 | 1.0995 | 1.101 | 1.1021 | 1.1028 | 1.1033 | 1.1036 | 1.1038 | 1.1039 | 1.104 | 1.104 | 1.104 | 1.104 | 1.104 | 1.104 | 1.104 | 1.1039 | 1.1038 | 1.1036 | 1.1033 | 1.1028 | 1.1021 | 1.1009 | 1.0992 | 1.0968 | 1.0933 | 1.0883 | 1.0816 | 1.0726 | 1.0607 | 1.0454 | 1.0261 | 1.0022 | 0.97345 | 0.93934 | 0.89978 | 0.85482 | 0.80478 | 0.75022 | 0.69194 | 0.63095 | 0.56842 | 0.50561 | 0.44379 | 0.38416 | 0.32782 | 0.27563 | 0.22825 | 0.18611 | 0.14937 | 0.11796 | 0.091645 | 0.070031 | 0.052625 | 0.038882 | 0.028242 | 0.020165 | 0.014151 | 0.0097598 | 0.006615 | 0.0044059 | 0.0028835 | 0.0018544 | 0.0011717 | 0.0007275 | 0.0004438 | 0.00026601 | 0.00015667 | 9.0664e-05 | 5.1554e-05 | 2.8805e-05 | 1.5816e-05 | 8.5332e-06 | 4.5245e-06 | 2.3576e-06 | 1.2073e-06 | 6.0768e-07 | 3.0063e-07 | 1.4618e-07 | 6.9873e-08 | 3.2832e-08 | 1.5166e-08 | 6.8873e-09 | 3.0752e-09 | 1.3501e-09 | 5.8281e-10 | 2.474e-10 | 1.0328e-10 | 4.2403e-11 | 1.7122e-11 | 6.8004e-12 | 2.6568e-12 | 1.021e-12 | 3.8601e-13 | 1.4357e-13 | 5.2541e-14 | 1.8918e-14 | 6.7029e-15 | 2.337e-15 | 8.0185e-16 | 2.7077e-16 | 9e-17 | 2.9483e-17 | 9.6626e-18 | 3.7265e-18 | 3.7265e-18
|  |  | Refd, t=1.65 | 1.655 | 0 | 3.129e-05 | 6.2182e-05 | 0.00011655 | 0.00020992 | 0.00036665 | 0.00062404 | 0.0010377 | 0.0016882 | 0.0026896 | 0.0041983 | 0.0064229 | 0.0096333 | 0.014168 | 0.020435 | 0.028916 | 0.040147 | 0.054705 | 0.073178 | 0.096125 | 0.12403 | 0.15725 | 0.19598 | 0.24019 | 0.28961 | 0.3437 | 0.40169 | 0.46258 | 0.52521 | 0.58831 | 0.6506 | 0.71083 | 0.76791 | 0.82092 | 0.86915 | 0.91216 | 0.94976 | 0.98198 | 1.009 | 1.0313 | 1.0493 | 1.0636 | 1.0747 | 1.0831 | 1.0894 | 1.094 | 1.0973 | 1.0997 | 1.1013 | 1.1024 | 1.1031 | 1.1036 | 1.1039 | 1.1041 | 1.1042 | 1.1043 | 1.1043 | 1.1043 | 1.1043 | 1.1043 | 1.1043 | 1.1043 | 1.1042 | 1.1041 | 1.1039 | 1.1036 | 1.1031 | 1.1024 | 1.1013 | 1.0996 | 1.0971 | 1.0936 | 1.0888 | 1.082 | 1.073 | 1.0612 | 1.046 | 1.0268 | 1.0031 | 0.97446 | 0.94052 | 0.90113 | 0.85636 | 0.8065 | 0.75212 | 0.69399 | 0.63314 | 0.5707 | 0.50794 | 0.44613 | 0.38646 | 0.33003 | 0.27771 | 0.23019 | 0.18786 | 0.15092 | 0.11931 | 0.092793 | 0.070988 | 0.053408 | 0.03951 | 0.028735 | 0.020544 | 0.014437 | 0.0099716 | 0.0067686 | 0.0045151 | 0.0029597 | 0.0019064 | 0.0012066 | 0.00075045 | 0.00045861 | 0.00027539 | 0.00016249 | 9.4209e-05 | 5.3673e-05 | 3.0048e-05 | 1.6531e-05 | 8.9376e-06 | 4.7488e-06 | 2.4798e-06 | 1.2727e-06 | 6.4197e-07 | 3.183e-07 | 1.5513e-07 | 7.4322e-08 | 3.5004e-08 | 1.6208e-08 | 7.3785e-09 | 3.3026e-09 | 1.4535e-09 | 6.2906e-10 | 2.6772e-10 | 1.1205e-10 | 4.6126e-11 | 1.8675e-11 | 7.4372e-12 | 2.9134e-12 | 1.1227e-12 | 4.2565e-13 | 1.5877e-13 | 5.8266e-14 | 2.104e-14 | 7.4765e-15 | 2.6144e-15 | 8.9969e-16 | 3.0472e-16 | 1.0159e-16 | 3.3384e-17 | 1.0976e-17 | 4.2479e-18 | 4.2479e-18
|  |  | Refd, t=1.66 | 1.66 | 0 | 3.0971e-05 | 6.1542e-05 | 0.00011533 | 0.00020768 | 0.00036268 | 0.00061716 | 0.0010261 | 0.0016691 | 0.002659 | 0.0041502 | 0.0063493 | 0.0095232 | 0.014007 | 0.020206 | 0.028596 | 0.039711 | 0.054126 | 0.072424 | 0.095166 | 0.12284 | 0.1558 | 0.19426 | 0.23819 | 0.28733 | 0.34116 | 0.39893 | 0.45964 | 0.52215 | 0.5852 | 0.64749 | 0.70781 | 0.76504 | 0.81824 | 0.86671 | 0.91 | 0.94789 | 0.98041 | 1.0078 | 1.0303 | 1.0486 | 1.0631 | 1.0743 | 1.0829 | 1.0893 | 1.094 | 1.0974 | 1.0998 | 1.1015 | 1.1026 | 1.1034 | 1.1039 | 1.1042 | 1.1044 | 1.1045 | 1.1046 | 1.1046 | 1.1047 | 1.1047 | 1.1047 | 1.1047 | 1.1046 | 1.1046 | 1.1044 | 1.1043 | 1.104 | 1.1035 | 1.1027 | 1.1016 | 1.0999 | 1.0975 | 1.094 | 1.0892 | 1.0825 | 1.0735 | 1.0618 | 1.0466 | 1.0275 | 1.004 | 0.97547 | 0.94169 | 0.90248 | 0.85789 | 0.80822 | 0.75401 | 0.69604 | 0.63532 | 0.57298 | 0.51027 | 0.44847 | 0.38876 | 0.33224 | 0.27981 | 0.23212 | 0.18961 | 0.15247 | 0.12066 | 0.093948 | 0.071954 | 0.054198 | 0.040143 | 0.029234 | 0.020928 | 0.014728 | 0.010187 | 0.0069249 | 0.0046263 | 0.0030374 | 0.0019596 | 0.0012424 | 0.00077399 | 0.00047382 | 0.00028503 | 0.00016849 | 9.787e-05 | 5.5866e-05 | 3.1338e-05 | 1.7275e-05 | 9.3588e-06 | 4.9829e-06 | 2.6075e-06 | 1.3411e-06 | 6.7799e-07 | 3.3691e-07 | 1.6457e-07 | 7.9027e-08 | 3.7308e-08 | 1.7316e-08 | 7.9017e-09 | 3.5455e-09 | 1.5643e-09 | 6.7869e-10 | 2.8958e-10 | 1.2152e-10 | 5.0152e-11 | 2.0359e-11 | 8.1295e-12 | 3.1933e-12 | 1.234e-12 | 4.6912e-13 | 1.7547e-13 | 6.458e-14 | 2.3387e-14 | 8.3344e-15 | 2.9229e-15 | 1.0089e-15 | 3.4271e-16 | 1.146e-16 | 3.7775e-17 | 1.246e-17 | 4.8389e-18 | 4.8389e-18
|  |  | Refd, t=1.66 | 1.665 | 0 | 3.0655e-05 | 6.0907e-05 | 0.00011412 | 0.00020547 | 0.00035874 | 0.00061036 | 0.0010146 | 0.0016502 | 0.0026286 | 0.0041027 | 0.0062765 | 0.0094144 | 0.013848 | 0.01998 | 0.02828 | 0.039281 | 0.053552 | 0.071678 | 0.094217 | 0.12166 | 0.15437 | 0.19255 | 0.2362 | 0.28506 | 0.33864 | 0.39618 | 0.45672 | 0.5191 | 0.58209 | 0.64439 | 0.70479 | 0.76215 | 0.81555 | 0.86426 | 0.90783 | 0.94601 | 0.97882 | 1.0065 | 1.0293 | 1.0478 | 1.0625 | 1.0739 | 1.0827 | 1.0893 | 1.0941 | 1.0976 | 1.1 | 1.1017 | 1.1029 | 1.1037 | 1.1042 | 1.1045 | 1.1047 | 1.1049 | 1.1049 | 1.105 | 1.105 | 1.105 | 1.105 | 1.105 | 1.105 | 1.1049 | 1.1048 | 1.1046 | 1.1043 | 1.1038 | 1.1031 | 1.102 | 1.1003 | 1.0979 | 1.0944 | 1.0896 | 1.0829 | 1.074 | 1.0623 | 1.0473 | 1.0283 | 1.0048 | 0.97648 | 0.94286 | 0.90382 | 0.85941 | 0.80993 | 0.75589 | 0.69809 | 0.63749 | 0.57525 | 0.5126 | 0.4508 | 0.39106 | 0.33446 | 0.2819 | 0.23406 | 0.19137 | 0.15404 | 0.12202 | 0.09511 | 0.072926 | 0.054995 | 0.040784 | 0.029738 | 0.021318 | 0.015022 | 0.010405 | 0.0070837 | 0.0047397 | 0.0031166 | 0.002014 | 0.001279 | 0.00079813 | 0.00048945 | 0.00029496 | 0.00017467 | 0.00010165 | 5.8135e-05 | 3.2674e-05 | 1.8048e-05 | 9.7972e-06 | 5.2271e-06 | 2.7411e-06 | 1.4128e-06 | 7.158e-07 | 3.5649e-07 | 1.7453e-07 | 8.4002e-08 | 3.9748e-08 | 1.8492e-08 | 8.4588e-09 | 3.8047e-09 | 1.6828e-09 | 7.3194e-10 | 3.1309e-10 | 1.3172e-10 | 5.4505e-11 | 2.2184e-11 | 8.882e-12 | 3.4983e-12 | 1.3555e-12 | 5.1676e-13 | 1.9383e-13 | 7.1538e-14 | 2.5981e-14 | 9.2855e-15 | 3.2659e-15 | 1.1306e-15 | 3.852e-16 | 1.292e-16 | 4.2716e-17 | 1.4135e-17 | 5.5084e-18 | 5.5084e-18
|  |  | Refd, t=1.67 | 1.67 | 0 | 3.0342e-05 | 6.0279e-05 | 0.00011293 | 0.00020328 | 0.00035485 | 0.00060363 | 0.0010032 | 0.0016316 | 0.0025987 | 0.0040557 | 0.0062046 | 0.0093069 | 0.013691 | 0.019755 | 0.027968 | 0.038855 | 0.052985 | 0.07094 | 0.093277 | 0.12049 | 0.15294 | 0.19086 | 0.23422 | 0.28282 | 0.33614 | 0.39345 | 0.4538 | 0.51606 | 0.57898 | 0.6413 | 0.70176 | 0.75926 | 0.81285 | 0.86181 | 0.90564 | 0.94411 | 0.97722 | 1.0052 | 1.0283 | 1.047 | 1.0619 | 1.0736 | 1.0825 | 1.0892 | 1.0941 | 1.0977 | 1.1002 | 1.1019 | 1.1031 | 1.104 | 1.1045 | 1.1048 | 1.105 | 1.1052 | 1.1053 | 1.1053 | 1.1053 | 1.1053 | 1.1053 | 1.1053 | 1.1053 | 1.1052 | 1.1051 | 1.1049 | 1.1046 | 1.1042 | 1.1034 | 1.1023 | 1.1006 | 1.0982 | 1.0948 | 1.09 | 1.0834 | 1.0745 | 1.0629 | 1.0479 | 1.029 | 1.0057 | 0.97748 | 0.94402 | 0.90516 | 0.86093 | 0.81163 | 0.75777 | 0.70013 | 0.63966 | 0.57752 | 0.51492 | 0.45313 | 0.39336 | 0.33668 | 0.284 | 0.236 | 0.19314 | 0.15561 | 0.12339 | 0.09628 | 0.073905 | 0.055799 | 0.04143 | 0.030247 | 0.021712 | 0.015321 | 0.010627 | 0.0072453 | 0.004855 | 0.0031974 | 0.0020695 | 0.0013164 | 0.00082287 | 0.00050549 | 0.00030516 | 0.00018105 | 0.00010556 | 6.0483e-05 | 3.406e-05 | 1.885e-05 | 1.0253e-05 | 5.4818e-06 | 2.8807e-06 | 1.488e-06 | 7.555e-07 | 3.7709e-07 | 1.8503e-07 | 8.9259e-08 | 4.2334e-08 | 1.9741e-08 | 9.0518e-09 | 4.0813e-09 | 1.8096e-09 | 7.8904e-10 | 3.3837e-10 | 1.4272e-10 | 5.9209e-11 | 2.4162e-11 | 9.6996e-12 | 3.8306e-12 | 1.4883e-12 | 5.6893e-13 | 2.1399e-13 | 7.9202e-14 | 2.8846e-14 | 1.0339e-14 | 3.6471e-15 | 1.2662e-15 | 4.3269e-16 | 1.4556e-16 | 4.8271e-17 | 1.6025e-17 | 6.2662e-18 | 6.2662e-18
|  |  | Refd, t=1.67 | 1.675 | 0 | 3.0032e-05 | 5.9657e-05 | 0.00011174 | 0.00020111 | 0.000351 | 0.00059697 | 0.00099202 | 0.0016131 | 0.002569 | 0.0040093 | 0.0061336 | 0.0092006 | 0.013536 | 0.019534 | 0.027659 | 0.038434 | 0.052424 | 0.070209 | 0.092346 | 0.11933 | 0.15153 | 0.18917 | 0.23226 | 0.28058 | 0.33364 | 0.39073 | 0.4509 | 0.51303 | 0.57589 | 0.6382 | 0.69874 | 0.75637 | 0.81015 | 0.85934 | 0.90344 | 0.9422 | 0.9756 | 1.0038 | 1.0272 | 1.0462 | 1.0614 | 1.0732 | 1.0823 | 1.0891 | 1.0941 | 1.0978 | 1.1004 | 1.1022 | 1.1034 | 1.1042 | 1.1048 | 1.1051 | 1.1054 | 1.1055 | 1.1056 | 1.1056 | 1.1057 | 1.1057 | 1.1057 | 1.1057 | 1.1056 | 1.1056 | 1.1054 | 1.1053 | 1.105 | 1.1045 | 1.1038 | 1.1026 | 1.101 | 1.0986 | 1.0952 | 1.0904 | 1.0838 | 1.075 | 1.0634 | 1.0485 | 1.0298 | 1.0066 | 0.97848 | 0.94518 | 0.90649 | 0.86245 | 0.81333 | 0.75965 | 0.70216 | 0.64182 | 0.57978 | 0.51724 | 0.45546 | 0.39565 | 0.33889 | 0.2861 | 0.23795 | 0.19491 | 0.15718 | 0.12477 | 0.097456 | 0.074891 | 0.056609 | 0.042083 | 0.030763 | 0.02211 | 0.015623 | 0.010852 | 0.0074095 | 0.0049725 | 0.0032799 | 0.0021263 | 0.0013547 | 0.00084823 | 0.00052197 | 0.00031567 | 0.00018761 | 0.00010959 | 6.2912e-05 | 3.5496e-05 | 1.9683e-05 | 1.0728e-05 | 5.7474e-06 | 3.0265e-06 | 1.5666e-06 | 7.9716e-07 | 3.9876e-07 | 1.961e-07 | 9.4813e-08 | 4.5072e-08 | 2.1067e-08 | 9.6828e-09 | 4.3763e-09 | 1.9451e-09 | 8.5025e-10 | 3.6553e-10 | 1.5457e-10 | 6.429e-11 | 2.6304e-11 | 1.0587e-11 | 4.1923e-12 | 1.6333e-12 | 6.2606e-13 | 2.3613e-13 | 8.7639e-14 | 3.2009e-14 | 1.1506e-14 | 4.0703e-15 | 1.4172e-15 | 4.8573e-16 | 1.6389e-16 | 5.4514e-17 | 1.8155e-17 | 7.1234e-18 | 7.1234e-18
|  |  | Refd, t=1.68 | 1.68 | 0 | 2.9725e-05 | 5.9041e-05 | 0.00011057 | 0.00019897 | 0.00034719 | 0.00059038 | 0.00098092 | 0.0015949 | 0.0025398 | 0.0039634 | 0.0060633 | 0.0090956 | 0.013382 | 0.019315 | 0.027354 | 0.038018 | 0.051869 | 0.069486 | 0.091424 | 0.11818 | 0.15013 | 0.1875 | 0.23032 | 0.27836 | 0.33117 | 0.38803 | 0.44801 | 0.51001 | 0.5728 | 0.63511 | 0.69571 | 0.75347 | 0.80744 | 0.85686 | 0.90122 | 0.94027 | 0.97397 | 1.0025 | 1.0261 | 1.0454 | 1.0608 | 1.0728 | 1.082 | 1.089 | 1.0941 | 1.0979 | 1.1005 | 1.1024 | 1.1037 | 1.1045 | 1.1051 | 1.1054 | 1.1057 | 1.1058 | 1.1059 | 1.106 | 1.106 | 1.106 | 1.106 | 1.106 | 1.1059 | 1.1059 | 1.1058 | 1.1056 | 1.1053 | 1.1048 | 1.1041 | 1.103 | 1.1013 | 1.099 | 1.0955 | 1.0908 | 1.0842 | 1.0755 | 1.064 | 1.0492 | 1.0305 | 1.0074 | 0.97947 | 0.94633 | 0.90781 | 0.86396 | 0.81502 | 0.76151 | 0.70418 | 0.64398 | 0.58203 | 0.51955 | 0.45779 | 0.39795 | 0.34111 | 0.2882 | 0.2399 | 0.19668 | 0.15877 | 0.12615 | 0.09864 | 0.075885 | 0.057426 | 0.042742 | 0.031284 | 0.022514 | 0.01593 | 0.011081 | 0.0075765 | 0.0050922 | 0.003364 | 0.0021842 | 0.0013939 | 0.00087421 | 0.00053888 | 0.00032646 | 0.00019438 | 0.00011375 | 6.5423e-05 | 3.6983e-05 | 2.0549e-05 | 1.1222e-05 | 6.0243e-06 | 3.1789e-06 | 1.649e-06 | 8.4086e-07 | 4.2154e-07 | 2.0776e-07 | 1.0068e-07 | 4.797e-08 | 2.2474e-08 | 1.0354e-08 | 4.6908e-09 | 2.09e-09 | 9.1583e-10 | 3.9471e-10 | 1.6733e-10 | 6.9776e-11 | 2.8623e-11 | 1.1551e-11 | 4.586e-12 | 1.7915e-12 | 6.8856e-13 | 2.6042e-13 | 9.6923e-14 | 3.55e-14 | 1.2796e-14 | 4.5399e-15 | 1.5854e-15 | 5.4494e-16 | 1.8441e-16 | 6.1525e-17 | 2.0554e-17 | 8.0924e-18 | 8.0924e-18
|  |  | Refd, t=1.68 | 1.685 | 0 | 2.9421e-05 | 5.843e-05 | 0.00010941 | 0.00019684 | 0.00034342 | 0.00058387 | 0.00096995 | 0.0015768 | 0.0025108 | 0.0039181 | 0.0059939 | 0.0089919 | 0.013231 | 0.019099 | 0.027052 | 0.037606 | 0.05132 | 0.06877 | 0.090512 | 0.11704 | 0.14874 | 0.18585 | 0.22839 | 0.27616 | 0.3287 | 0.38534 | 0.44513 | 0.507 | 0.56971 | 0.63202 | 0.69268 | 0.75057 | 0.80472 | 0.85437 | 0.899 | 0.93833 | 0.97232 | 1.0011 | 1.0251 | 1.0446 | 1.0602 | 1.0724 | 1.0818 | 1.0889 | 1.0941 | 1.098 | 1.1007 | 1.1026 | 1.1039 | 1.1048 | 1.1054 | 1.1057 | 1.106 | 1.1061 | 1.1062 | 1.1063 | 1.1063 | 1.1063 | 1.1063 | 1.1063 | 1.1063 | 1.1062 | 1.1061 | 1.1059 | 1.1056 | 1.1052 | 1.1044 | 1.1033 | 1.1017 | 1.0993 | 1.0959 | 1.0912 | 1.0847 | 1.076 | 1.0645 | 1.0498 | 1.0312 | 1.0083 | 0.98046 | 0.94748 | 0.90913 | 0.86546 | 0.8167 | 0.76337 | 0.7062 | 0.64613 | 0.58428 | 0.52186 | 0.46012 | 0.40024 | 0.34333 | 0.2903 | 0.24185 | 0.19846 | 0.16035 | 0.12754 | 0.099831 | 0.076885 | 0.05825 | 0.043407 | 0.03181 | 0.022923 | 0.016241 | 0.011313 | 0.0077462 | 0.005214 | 0.0034497 | 0.0022434 | 0.0014339 | 0.00090084 | 0.00055624 | 0.00033757 | 0.00020135 | 0.00011804 | 6.802e-05 | 3.8524e-05 | 2.1447e-05 | 1.1736e-05 | 6.3128e-06 | 3.338e-06 | 1.7351e-06 | 8.867e-07 | 4.4548e-07 | 2.2005e-07 | 1.0687e-07 | 5.1038e-08 | 2.3967e-08 | 1.1067e-08 | 5.0261e-09 | 2.2448e-09 | 9.8607e-10 | 4.2604e-10 | 1.8107e-10 | 7.5697e-11 | 3.1132e-11 | 1.2596e-11 | 5.0143e-12 | 1.964e-12 | 7.5692e-13 | 2.8706e-13 | 1.0713e-13 | 3.9349e-14 | 1.4224e-14 | 5.0608e-15 | 1.7724e-15 | 6.11e-16 | 2.0738e-16 | 6.9393e-17 | 2.3256e-17 | 9.1871e-18 | 9.1871e-18
|  |  | Refd, t=1.69 | 1.69 | 0 | 2.9119e-05 | 5.7825e-05 | 0.00010826 | 0.00019474 | 0.00033969 | 0.00057743 | 0.0009591 | 0.001559 | 0.0024822 | 0.0038733 | 0.0059253 | 0.0088893 | 0.013081 | 0.018885 | 0.026753 | 0.037199 | 0.050777 | 0.068061 | 0.089608 | 0.11591 | 0.14737 | 0.18421 | 0.22647 | 0.27397 | 0.32626 | 0.38266 | 0.44227 | 0.50399 | 0.56663 | 0.62893 | 0.68965 | 0.74766 | 0.80199 | 0.85187 | 0.89676 | 0.93638 | 0.97066 | 0.99975 | 1.024 | 1.0437 | 1.0595 | 1.072 | 1.0815 | 1.0888 | 1.0941 | 1.0981 | 1.1008 | 1.1028 | 1.1041 | 1.1051 | 1.1057 | 1.1061 | 1.1063 | 1.1065 | 1.1066 | 1.1066 | 1.1066 | 1.1067 | 1.1067 | 1.1066 | 1.1066 | 1.1065 | 1.1064 | 1.1063 | 1.106 | 1.1055 | 1.1048 | 1.1037 | 1.102 | 1.0997 | 1.0963 | 1.0916 | 1.0851 | 1.0765 | 1.0651 | 1.0504 | 1.032 | 1.0091 | 0.98145 | 0.94862 | 0.91045 | 0.86695 | 0.81838 | 0.76522 | 0.70821 | 0.64828 | 0.58653 | 0.52417 | 0.46244 | 0.40254 | 0.34555 | 0.29241 | 0.24381 | 0.20025 | 0.16195 | 0.12894 | 0.10103 | 0.077893 | 0.059081 | 0.044079 | 0.032343 | 0.023336 | 0.016556 | 0.011548 | 0.0079187 | 0.0053379 | 0.003537 | 0.0023038 | 0.0014749 | 0.00092812 | 0.00057405 | 0.00034898 | 0.00020853 | 0.00012247 | 7.0704e-05 | 4.0121e-05 | 2.2379e-05 | 1.227e-05 | 6.6134e-06 | 3.5041e-06 | 1.8253e-06 | 9.3476e-07 | 4.7065e-07 | 2.3299e-07 | 1.1341e-07 | 5.4283e-08 | 2.5549e-08 | 1.1826e-08 | 5.3833e-09 | 2.4101e-09 | 1.0613e-09 | 4.5967e-10 | 1.9585e-10 | 8.2084e-11 | 3.3845e-11 | 1.373e-11 | 5.4799e-12 | 2.1521e-12 | 8.3165e-13 | 3.1626e-13 | 1.1836e-13 | 4.3592e-14 | 1.5802e-14 | 5.6383e-15 | 1.9803e-15 | 6.8465e-16 | 2.3306e-16 | 7.8219e-17 | 2.6296e-17 | 1.0423e-17 | 1.0423e-17
|  |  | Refd, t=1.69 | 1.695 | 0 | 2.882e-05 | 5.7226e-05 | 0.00010713 | 0.00019266 | 0.000336 | 0.00057106 | 0.00094838 | 0.0015414 | 0.002454 | 0.003829 | 0.0058576 | 0.008788 | 0.012933 | 0.018673 | 0.026458 | 0.036796 | 0.05024 | 0.06736 | 0.088713 | 0.1148 | 0.14601 | 0.18258 | 0.22457 | 0.27179 | 0.32382 | 0.37999 | 0.43941 | 0.501 | 0.56356 | 0.62585 | 0.68662 | 0.74475 | 0.79926 | 0.84936 | 0.89451 | 0.93441 | 0.96898 | 0.99836 | 1.0228 | 1.0429 | 1.0589 | 1.0715 | 1.0813 | 1.0887 | 1.0941 | 1.0981 | 1.101 | 1.103 | 1.1044 | 1.1053 | 1.106 | 1.1064 | 1.1066 | 1.1068 | 1.1069 | 1.1069 | 1.107 | 1.107 | 1.107 | 1.107 | 1.1069 | 1.1069 | 1.1068 | 1.1066 | 1.1063 | 1.1058 | 1.1051 | 1.104 | 1.1024 | 1.1 | 1.0967 | 1.092 | 1.0856 | 1.0769 | 1.0656 | 1.0511 | 1.0327 | 1.01 | 0.98243 | 0.94976 | 0.91176 | 0.86844 | 0.82005 | 0.76707 | 0.71021 | 0.65042 | 0.58877 | 0.52647 | 0.46476 | 0.40483 | 0.34777 | 0.29451 | 0.24577 | 0.20204 | 0.16355 | 0.13034 | 0.10223 | 0.078907 | 0.059919 | 0.044757 | 0.03288 | 0.023755 | 0.016875 | 0.011787 | 0.008094 | 0.0054641 | 0.0036261 | 0.0023655 | 0.0015168 | 0.00095606 | 0.00059233 | 0.00036072 | 0.00021592 | 0.00012704 | 7.3478e-05 | 4.1773e-05 | 2.3345e-05 | 1.2825e-05 | 6.9265e-06 | 3.6775e-06 | 1.9196e-06 | 9.8513e-07 | 4.9708e-07 | 2.4662e-07 | 1.2031e-07 | 5.7715e-08 | 2.7227e-08 | 1.2632e-08 | 5.7637e-09 | 2.5866e-09 | 1.1418e-09 | 4.9575e-10 | 2.1174e-10 | 8.8971e-11 | 3.6779e-11 | 1.4959e-11 | 5.986e-12 | 2.3571e-12 | 9.133e-13 | 3.4825e-13 | 1.3069e-13 | 4.8266e-14 | 1.7546e-14 | 6.2781e-15 | 2.2113e-15 | 7.6673e-16 | 2.6176e-16 | 8.8112e-17 | 2.9714e-17 | 1.1817e-17 | 1.1817e-17
|  |  | Refd, t=1.7 | 1.7 | 0 | 2.8524e-05 | 5.6633e-05 | 0.000106 | 0.0001906 | 0.00033235 | 0.00056475 | 0.00093777 | 0.001524 | 0.002426 | 0.0037852 | 0.0057906 | 0.0086878 | 0.012786 | 0.018464 | 0.026166 | 0.036397 | 0.049708 | 0.066666 | 0.087827 | 0.11369 | 0.14465 | 0.18096 | 0.22268 | 0.26963 | 0.3214 | 0.37734 | 0.43657 | 0.49802 | 0.5605 | 0.62277 | 0.68359 | 0.74184 | 0.79652 | 0.84684 | 0.89224 | 0.93242 | 0.96729 | 0.99695 | 1.0217 | 1.042 | 1.0583 | 1.0711 | 1.081 | 1.0885 | 1.0941 | 1.0982 | 1.1011 | 1.1032 | 1.1046 | 1.1056 | 1.1062 | 1.1067 | 1.1069 | 1.1071 | 1.1072 | 1.1073 | 1.1073 | 1.1073 | 1.1073 | 1.1073 | 1.1073 | 1.1072 | 1.1071 | 1.1069 | 1.1066 | 1.1062 | 1.1054 | 1.1044 | 1.1027 | 1.1004 | 1.0971 | 1.0924 | 1.086 | 1.0774 | 1.0662 | 1.0517 | 1.0334 | 1.0108 | 0.98341 | 0.9509 | 0.91307 | 0.86993 | 0.82172 | 0.76891 | 0.71221 | 0.65255 | 0.591 | 0.52877 | 0.46708 | 0.40712 | 0.34999 | 0.29662 | 0.24774 | 0.20383 | 0.16515 | 0.13175 | 0.10345 | 0.079929 | 0.060763 | 0.045441 | 0.033424 | 0.024178 | 0.017199 | 0.012029 | 0.0082721 | 0.0055925 | 0.0037169 | 0.0024284 | 0.0015597 | 0.00098467 | 0.00061108 | 0.00037277 | 0.00022353 | 0.00013176 | 7.6344e-05 | 4.3485e-05 | 2.4348e-05 | 1.3402e-05 | 7.2526e-06 | 3.8585e-06 | 2.0182e-06 | 1.0379e-06 | 5.2484e-07 | 2.6095e-07 | 1.2759e-07 | 6.1343e-08 | 2.9005e-08 | 1.3488e-08 | 6.1687e-09 | 2.775e-09 | 1.2279e-09 | 5.3444e-10 | 2.2884e-10 | 9.6395e-11 | 3.9949e-11 | 1.629e-11 | 6.5357e-12 | 2.5803e-12 | 1.0025e-12 | 3.8328e-13 | 1.4422e-13 | 5.3413e-14 | 1.9471e-14 | 6.9866e-15 | 2.4678e-15 | 8.5813e-16 | 2.9381e-16 | 9.9194e-17 | 3.3556e-17 | 1.339e-17 | 1.339e-17
|  |  | Refd, t=1.7 | 1.705 | 0 | 2.8231e-05 | 5.6045e-05 | 0.00010488 | 0.00018856 | 0.00032874 | 0.00055852 | 0.00092728 | 0.0015067 | 0.0023984 | 0.0037419 | 0.0057244 | 0.0085888 | 0.012642 | 0.018257 | 0.025878 | 0.036003 | 0.049182 | 0.065979 | 0.08695 | 0.11259 | 0.14331 | 0.17936 | 0.2208 | 0.26748 | 0.319 | 0.3747 | 0.43373 | 0.49504 | 0.55744 | 0.61969 | 0.68057 | 0.73892 | 0.79377 | 0.84431 | 0.88997 | 0.93043 | 0.96558 | 0.99553 | 1.0206 | 1.0411 | 1.0576 | 1.0706 | 1.0807 | 1.0884 | 1.0941 | 1.0983 | 1.1013 | 1.1034 | 1.1049 | 1.1059 | 1.1065 | 1.107 | 1.1073 | 1.1074 | 1.1075 | 1.1076 | 1.1076 | 1.1077 | 1.1077 | 1.1076 | 1.1076 | 1.1075 | 1.1074 | 1.1073 | 1.107 | 1.1065 | 1.1058 | 1.1047 | 1.1031 | 1.1008 | 1.0974 | 1.0928 | 1.0864 | 1.0779 | 1.0667 | 1.0523 | 1.0341 | 1.0116 | 0.98439 | 0.95203 | 0.91437 | 0.87141 | 0.82338 | 0.77074 | 0.71421 | 0.65468 | 0.59323 | 0.53106 | 0.46939 | 0.40941 | 0.35221 | 0.29874 | 0.24971 | 0.20563 | 0.16677 | 0.13316 | 0.10466 | 0.080958 | 0.061614 | 0.046131 | 0.033973 | 0.024607 | 0.017527 | 0.012275 | 0.0084531 | 0.0057231 | 0.0038094 | 0.0024927 | 0.0016035 | 0.001014 | 0.00063031 | 0.00038516 | 0.00023136 | 0.00013662 | 7.9305e-05 | 4.5256e-05 | 2.5388e-05 | 1.4002e-05 | 7.5921e-06 | 4.0473e-06 | 2.1213e-06 | 1.0932e-06 | 5.5398e-07 | 2.7604e-07 | 1.3526e-07 | 6.5178e-08 | 3.0888e-08 | 1.4397e-08 | 6.5998e-09 | 2.9759e-09 | 1.3199e-09 | 5.7592e-10 | 2.4721e-10 | 1.0439e-10 | 4.3374e-11 | 1.7731e-11 | 7.1326e-12 | 2.8233e-12 | 1.0998e-12 | 4.2162e-13 | 1.5908e-13 | 5.9078e-14 | 2.1595e-14 | 7.7706e-15 | 2.7525e-15 | 9.5987e-16 | 3.2959e-16 | 1.116e-16 | 3.787e-17 | 1.5161e-17 | 1.5161e-17
|  |  | Refd, t=1.71 | 1.71 | 0 | 2.794e-05 | 5.5463e-05 | 0.00010378 | 0.00018654 | 0.00032516 | 0.00055235 | 0.00091691 | 0.0014897 | 0.0023711 | 0.0036992 | 0.0056589 | 0.008491 | 0.012499 | 0.018053 | 0.025592 | 0.035614 | 0.048661 | 0.065299 | 0.086081 | 0.11151 | 0.14199 | 0.17777 | 0.21894 | 0.26535 | 0.31661 | 0.37208 | 0.43092 | 0.49208 | 0.55439 | 0.61662 | 0.67754 | 0.736 | 0.79101 | 0.84177 | 0.88768 | 0.92841 | 0.96385 | 0.9941 | 1.0194 | 1.0402 | 1.0569 | 1.0702 | 1.0804 | 1.0883 | 1.0941 | 1.0984 | 1.1014 | 1.1036 | 1.1051 | 1.1061 | 1.1068 | 1.1073 | 1.1076 | 1.1077 | 1.1079 | 1.1079 | 1.108 | 1.108 | 1.108 | 1.108 | 1.1079 | 1.1079 | 1.1078 | 1.1076 | 1.1073 | 1.1068 | 1.1061 | 1.105 | 1.1034 | 1.1011 | 1.0978 | 1.0932 | 1.0869 | 1.0784 | 1.0673 | 1.0529 | 1.0348 | 1.0125 | 0.98536 | 0.95315 | 0.91566 | 0.87288 | 0.82503 | 0.77257 | 0.71619 | 0.6568 | 0.59546 | 0.53335 | 0.4717 | 0.4117 | 0.35443 | 0.30085 | 0.25168 | 0.20743 | 0.16838 | 0.13459 | 0.10589 | 0.081993 | 0.062472 | 0.046828 | 0.034528 | 0.02504 | 0.017859 | 0.012525 | 0.0086369 | 0.005856 | 0.0039036 | 0.0025583 | 0.0016483 | 0.001044 | 0.00065003 | 0.00039789 | 0.00023942 | 0.00014163 | 8.2364e-05 | 4.7088e-05 | 2.6466e-05 | 1.4625e-05 | 7.9455e-06 | 4.2442e-06 | 2.2291e-06 | 1.1512e-06 | 5.8457e-07 | 2.9191e-07 | 1.4335e-07 | 6.923e-08 | 3.2883e-08 | 1.5361e-08 | 7.0584e-09 | 3.1902e-09 | 1.4184e-09 | 6.2037e-10 | 2.6694e-10 | 1.1301e-10 | 4.7071e-11 | 1.9292e-11 | 7.7804e-12 | 3.0878e-12 | 1.206e-12 | 4.6357e-13 | 1.7538e-13 | 6.5308e-14 | 2.3939e-14 | 8.6378e-15 | 3.0683e-15 | 1.073e-15 | 3.6951e-16 | 1.2548e-16 | 4.2712e-17 | 1.7156e-17 | 1.7156e-17
|  |  | Refd, t=1.71 | 1.715 | 0 | 2.7653e-05 | 5.4887e-05 | 0.00010269 | 0.00018455 | 0.00032162 | 0.00054625 | 0.00090665 | 0.0014729 | 0.0023441 | 0.0036569 | 0.0055943 | 0.0083943 | 0.012357 | 0.017851 | 0.02531 | 0.035228 | 0.048146 | 0.064626 | 0.085221 | 0.11043 | 0.14067 | 0.1762 | 0.2171 | 0.26323 | 0.31423 | 0.36947 | 0.42811 | 0.48912 | 0.55134 | 0.61355 | 0.67451 | 0.73308 | 0.78825 | 0.83922 | 0.88538 | 0.92639 | 0.96212 | 0.99265 | 1.0182 | 1.0393 | 1.0563 | 1.0697 | 1.0801 | 1.0881 | 1.0941 | 1.0984 | 1.1016 | 1.1038 | 1.1054 | 1.1064 | 1.1071 | 1.1076 | 1.1079 | 1.1081 | 1.1082 | 1.1083 | 1.1083 | 1.1083 | 1.1083 | 1.1083 | 1.1083 | 1.1082 | 1.1081 | 1.1079 | 1.1076 | 1.1072 | 1.1065 | 1.1054 | 1.1038 | 1.1015 | 1.0982 | 1.0936 | 1.0873 | 1.0789 | 1.0678 | 1.0536 | 1.0356 | 1.0133 | 0.98633 | 0.95428 | 0.91695 | 0.87435 | 0.82668 | 0.77439 | 0.71817 | 0.65891 | 0.59768 | 0.53564 | 0.47401 | 0.41398 | 0.35666 | 0.30297 | 0.25366 | 0.20924 | 0.17001 | 0.13601 | 0.10712 | 0.083036 | 0.063337 | 0.047531 | 0.035089 | 0.025479 | 0.018195 | 0.012778 | 0.0088237 | 0.0059912 | 0.0039997 | 0.0026252 | 0.001694 | 0.0010747 | 0.00067025 | 0.00041096 | 0.00024772 | 0.0001468 | 8.5522e-05 | 4.8984e-05 | 2.7584e-05 | 1.5272e-05 | 8.3133e-06 | 4.4495e-06 | 2.3417e-06 | 1.2118e-06 | 6.1667e-07 | 3.086e-07 | 1.5188e-07 | 7.351e-08 | 3.4994e-08 | 1.6385e-08 | 7.5461e-09 | 3.4187e-09 | 1.5236e-09 | 6.6799e-10 | 2.8813e-10 | 1.2228e-10 | 5.1061e-11 | 2.098e-11 | 8.4831e-12 | 3.3754e-12 | 1.3218e-12 | 5.0943e-13 | 1.9325e-13 | 7.2158e-14 | 2.6522e-14 | 9.5965e-15 | 3.4184e-15 | 1.1989e-15 | 4.1402e-16 | 1.4101e-16 | 4.8143e-17 | 1.9401e-17 | 1.9401e-17
|  |  | Refd, t=1.72 | 1.72 | 0 | 2.7368e-05 | 5.4316e-05 | 0.0001016 | 0.00018257 | 0.00031812 | 0.00054022 | 0.00089651 | 0.0014562 | 0.0023174 | 0.0036152 | 0.0055304 | 0.0082987 | 0.012218 | 0.017652 | 0.025031 | 0.034847 | 0.047637 | 0.06396 | 0.084369 | 0.10937 | 0.13936 | 0.17463 | 0.21526 | 0.26113 | 0.31187 | 0.36687 | 0.42531 | 0.48618 | 0.54831 | 0.61048 | 0.67148 | 0.73015 | 0.78549 | 0.83666 | 0.88307 | 0.92435 | 0.96036 | 0.99118 | 1.017 | 1.0384 | 1.0556 | 1.0692 | 1.0798 | 1.0879 | 1.094 | 1.0985 | 1.1017 | 1.104 | 1.1056 | 1.1067 | 1.1074 | 1.1079 | 1.1082 | 1.1084 | 1.1085 | 1.1086 | 1.1086 | 1.1086 | 1.1086 | 1.1086 | 1.1086 | 1.1085 | 1.1084 | 1.1083 | 1.108 | 1.1075 | 1.1068 | 1.1057 | 1.1041 | 1.1018 | 1.0986 | 1.094 | 1.0877 | 1.0794 | 1.0684 | 1.0542 | 1.0363 | 1.0141 | 0.98729 | 0.95539 | 0.91824 | 0.87581 | 0.82832 | 0.7762 | 0.72014 | 0.66102 | 0.59989 | 0.53792 | 0.47631 | 0.41627 | 0.35888 | 0.30508 | 0.25564 | 0.21106 | 0.17164 | 0.13745 | 0.10836 | 0.084085 | 0.064208 | 0.048241 | 0.035655 | 0.025922 | 0.018536 | 0.013034 | 0.0090133 | 0.0061287 | 0.0040975 | 0.0026935 | 0.0017408 | 0.0011061 | 0.00069099 | 0.00042438 | 0.00025625 | 0.00015212 | 8.8783e-05 | 5.0945e-05 | 2.8742e-05 | 1.5944e-05 | 8.6959e-06 | 4.6636e-06 | 2.4593e-06 | 1.2753e-06 | 6.5035e-07 | 3.2615e-07 | 1.6086e-07 | 7.8029e-08 | 3.7228e-08 | 1.7471e-08 | 8.0647e-09 | 3.6621e-09 | 1.636e-09 | 7.1898e-10 | 3.1088e-10 | 1.3226e-10 | 5.5366e-11 | 2.2807e-11 | 9.245e-12 | 3.6881e-12 | 1.448e-12 | 5.5956e-13 | 2.1283e-13 | 7.9685e-14 | 2.9369e-14 | 1.0656e-14 | 3.8063e-15 | 1.3387e-15 | 4.6362e-16 | 1.5836e-16 | 5.4232e-17 | 2.1926e-17 | 2.1926e-17
|  |  | Refd, t=1.72 | 1.725 | 0 | 2.7085e-05 | 5.375e-05 | 0.00010053 | 0.00018061 | 0.00031466 | 0.00053425 | 0.00088648 | 0.0014398 | 0.0022911 | 0.0035739 | 0.0054672 | 0.0082042 | 0.01208 | 0.017454 | 0.024755 | 0.03447 | 0.047133 | 0.063301 | 0.083526 | 0.10831 | 0.13807 | 0.17308 | 0.21344 | 0.25904 | 0.30952 | 0.36429 | 0.42253 | 0.48324 | 0.54528 | 0.60742 | 0.66845 | 0.72722 | 0.78271 | 0.83409 | 0.88075 | 0.9223 | 0.9586 | 0.9897 | 1.0158 | 1.0374 | 1.0549 | 1.0687 | 1.0795 | 1.0878 | 1.094 | 1.0985 | 1.1018 | 1.1042 | 1.1058 | 1.1069 | 1.1077 | 1.1082 | 1.1085 | 1.1087 | 1.1088 | 1.1089 | 1.109 | 1.109 | 1.109 | 1.109 | 1.1089 | 1.1089 | 1.1088 | 1.1086 | 1.1083 | 1.1078 | 1.1071 | 1.1061 | 1.1045 | 1.1022 | 1.099 | 1.0944 | 1.0882 | 1.0798 | 1.0689 | 1.0548 | 1.037 | 1.015 | 0.98826 | 0.95651 | 0.91952 | 0.87726 | 0.82995 | 0.77801 | 0.72211 | 0.66312 | 0.6021 | 0.54019 | 0.47862 | 0.41855 | 0.3611 | 0.3072 | 0.25762 | 0.21288 | 0.17327 | 0.13889 | 0.10961 | 0.085141 | 0.065086 | 0.048956 | 0.036227 | 0.026371 | 0.018881 | 0.013295 | 0.009206 | 0.0062686 | 0.0041971 | 0.0027631 | 0.0017886 | 0.0011383 | 0.00071224 | 0.00043817 | 0.00026502 | 0.0001576 | 9.2149e-05 | 5.2974e-05 | 2.9942e-05 | 1.6641e-05 | 9.0939e-06 | 4.8867e-06 | 2.5822e-06 | 1.3418e-06 | 6.8566e-07 | 3.4459e-07 | 1.7032e-07 | 8.28e-08 | 3.9592e-08 | 1.8622e-08 | 8.6159e-09 | 3.9215e-09 | 1.7559e-09 | 7.7356e-10 | 3.3529e-10 | 1.4299e-10 | 6.0008e-11 | 2.4781e-11 | 1.0071e-11 | 4.0279e-12 | 1.5856e-12 | 6.1432e-13 | 2.3428e-13 | 8.7952e-14 | 3.2504e-14 | 1.1826e-14 | 4.2359e-15 | 1.4939e-15 | 5.1886e-16 | 1.7773e-16 | 6.1053e-17 | 2.4764e-17 | 2.4764e-17
|  |  | Refd, t=1.73 | 1.73 | 0 | 2.6806e-05 | 5.319e-05 | 9.9469e-05 | 0.00017868 | 0.00031124 | 0.00052835 | 0.00087657 | 0.0014235 | 0.002265 | 0.0035331 | 0.0054048 | 0.0081109 | 0.011943 | 0.017259 | 0.024482 | 0.034097 | 0.046634 | 0.062648 | 0.082691 | 0.10727 | 0.13679 | 0.17155 | 0.21164 | 0.25697 | 0.30718 | 0.36171 | 0.41976 | 0.48032 | 0.54225 | 0.60436 | 0.66543 | 0.72429 | 0.77993 | 0.83152 | 0.87841 | 0.92023 | 0.95682 | 0.9882 | 1.0146 | 1.0365 | 1.0541 | 1.0682 | 1.0792 | 1.0876 | 1.0939 | 1.0986 | 1.102 | 1.1044 | 1.106 | 1.1072 | 1.108 | 1.1085 | 1.1088 | 1.109 | 1.1092 | 1.1092 | 1.1093 | 1.1093 | 1.1093 | 1.1093 | 1.1093 | 1.1092 | 1.1091 | 1.1089 | 1.1086 | 1.1082 | 1.1075 | 1.1064 | 1.1048 | 1.1026 | 1.0993 | 1.0948 | 1.0886 | 1.0803 | 1.0694 | 1.0554 | 1.0377 | 1.0158 | 0.98921 | 0.95762 | 0.92079 | 0.87871 | 0.83158 | 0.77981 | 0.72407 | 0.66522 | 0.6043 | 0.54246 | 0.48091 | 0.42083 | 0.36332 | 0.30933 | 0.25961 | 0.2147 | 0.17491 | 0.14034 | 0.11086 | 0.086205 | 0.065971 | 0.049678 | 0.036805 | 0.026824 | 0.01923 | 0.013559 | 0.0094016 | 0.0064108 | 0.0042986 | 0.0028342 | 0.0018374 | 0.0011712 | 0.00073402 | 0.00045232 | 0.00027405 | 0.00016325 | 9.5623e-05 | 5.5071e-05 | 3.1185e-05 | 1.7365e-05 | 9.5077e-06 | 5.1191e-06 | 2.7104e-06 | 1.4113e-06 | 7.2268e-07 | 3.6396e-07 | 1.8028e-07 | 8.7834e-08 | 4.2092e-08 | 1.9842e-08 | 9.2015e-09 | 4.1977e-09 | 1.884e-09 | 8.3196e-10 | 3.6147e-10 | 1.5454e-10 | 6.5012e-11 | 2.6914e-11 | 1.0966e-11 | 4.397e-12 | 1.7353e-12 | 6.741e-13 | 2.5776e-13 | 9.7026e-14 | 3.5954e-14 | 1.3117e-14 | 4.7114e-15 | 1.6662e-15 | 5.8034e-16 | 1.9936e-16 | 6.869e-17 | 2.7953e-17 | 2.7953e-17
|  |  | Refd, t=1.73 | 1.735 | 0 | 2.6528e-05 | 5.2636e-05 | 9.8418e-05 | 0.00017676 | 0.00030785 | 0.00052252 | 0.00086676 | 0.0014074 | 0.0022393 | 0.0034928 | 0.0053431 | 0.0080186 | 0.011808 | 0.017066 | 0.024213 | 0.033728 | 0.04614 | 0.062003 | 0.081864 | 0.10623 | 0.13552 | 0.17002 | 0.20985 | 0.2549 | 0.30486 | 0.35916 | 0.417 | 0.4774 | 0.53924 | 0.60131 | 0.6624 | 0.72136 | 0.77715 | 0.82893 | 0.87607 | 0.91816 | 0.95502 | 0.98669 | 1.0134 | 1.0355 | 1.0534 | 1.0677 | 1.0788 | 1.0874 | 1.0939 | 1.0986 | 1.1021 | 1.1045 | 1.1063 | 1.1075 | 1.1083 | 1.1088 | 1.1091 | 1.1093 | 1.1095 | 1.1096 | 1.1096 | 1.1096 | 1.1096 | 1.1096 | 1.1096 | 1.1095 | 1.1094 | 1.1093 | 1.109 | 1.1085 | 1.1078 | 1.1068 | 1.1052 | 1.1029 | 1.0997 | 1.0952 | 1.0891 | 1.0808 | 1.07 | 1.056 | 1.0384 | 1.0166 | 0.99017 | 0.95872 | 0.92206 | 0.88016 | 0.8332 | 0.7816 | 0.72602 | 0.66731 | 0.6065 | 0.54473 | 0.48321 | 0.42312 | 0.36554 | 0.31145 | 0.26159 | 0.21653 | 0.17656 | 0.14179 | 0.11212 | 0.087275 | 0.066862 | 0.050407 | 0.037389 | 0.027283 | 0.019584 | 0.013826 | 0.0096001 | 0.0065554 | 0.0044019 | 0.0029066 | 0.0018872 | 0.0012048 | 0.00075634 | 0.00046684 | 0.00028333 | 0.00016907 | 9.9207e-05 | 5.7239e-05 | 3.2473e-05 | 1.8116e-05 | 9.938e-06 | 5.3613e-06 | 2.8443e-06 | 1.484e-06 | 7.6149e-07 | 3.8431e-07 | 1.9077e-07 | 9.3145e-08 | 4.4736e-08 | 2.1136e-08 | 9.8234e-09 | 4.4918e-09 | 2.0207e-09 | 8.9442e-10 | 3.8954e-10 | 1.6694e-10 | 7.0403e-11 | 2.9219e-11 | 1.1935e-11 | 4.7977e-12 | 1.8983e-12 | 7.3935e-13 | 2.8346e-13 | 1.0698e-13 | 3.975e-14 | 1.4541e-14 | 5.2373e-15 | 1.8574e-15 | 6.4873e-16 | 2.235e-16 | 7.7237e-17 | 3.1532e-17 | 3.1532e-17
|  |  | Refd, t=1.74 | 1.74 | 0 | 2.6254e-05 | 5.2087e-05 | 9.7378e-05 | 0.00017487 | 0.00030449 | 0.00051674 | 0.00085707 | 0.0013915 | 0.0022138 | 0.0034529 | 0.0052821 | 0.0079274 | 0.011675 | 0.016876 | 0.023946 | 0.033363 | 0.045652 | 0.061364 | 0.081045 | 0.1052 | 0.13426 | 0.16851 | 0.20807 | 0.25286 | 0.30256 | 0.35661 | 0.41425 | 0.4745 | 0.53623 | 0.59826 | 0.65938 | 0.71842 | 0.77436 | 0.82634 | 0.87371 | 0.91606 | 0.95321 | 0.98517 | 1.0121 | 1.0345 | 1.0527 | 1.0671 | 1.0785 | 1.0872 | 1.0938 | 1.0987 | 1.1022 | 1.1047 | 1.1065 | 1.1077 | 1.1085 | 1.1091 | 1.1094 | 1.1097 | 1.1098 | 1.1099 | 1.1099 | 1.11 | 1.11 | 1.11 | 1.1099 | 1.1099 | 1.1098 | 1.1096 | 1.1093 | 1.1088 | 1.1082 | 1.1071 | 1.1056 | 1.1033 | 1.1001 | 1.0956 | 1.0895 | 1.0813 | 1.0705 | 1.0566 | 1.0391 | 1.0174 | 0.99112 | 0.95982 | 0.92333 | 0.8816 | 0.83481 | 0.78339 | 0.72797 | 0.6694 | 0.60869 | 0.547 | 0.4855 | 0.42539 | 0.36777 | 0.31357 | 0.26359 | 0.21836 | 0.17821 | 0.14325 | 0.11339 | 0.088352 | 0.067761 | 0.051141 | 0.037979 | 0.027747 | 0.019942 | 0.014097 | 0.0098018 | 0.0067024 | 0.0045071 | 0.0029805 | 0.0019381 | 0.0012393 | 0.00077921 | 0.00048175 | 0.00029287 | 0.00017507 | 0.00010291 | 5.9479e-05 | 3.3806e-05 | 1.8895e-05 | 1.0385e-05 | 5.6135e-06 | 2.984e-06 | 1.56e-06 | 8.0215e-07 | 4.0568e-07 | 2.018e-07 | 9.8745e-08 | 4.7529e-08 | 2.2506e-08 | 1.0484e-08 | 4.8047e-09 | 2.1665e-09 | 9.6121e-10 | 4.1963e-10 | 1.8027e-10 | 7.621e-11 | 3.1707e-11 | 1.2983e-11 | 5.2325e-12 | 2.0757e-12 | 8.1053e-13 | 3.1156e-13 | 1.179e-13 | 4.3924e-14 | 1.6112e-14 | 5.8189e-15 | 2.0693e-15 | 7.2477e-16 | 2.504e-16 | 8.6795e-17 | 3.5547e-17 | 3.5547e-17
|  |  | Refd, t=1.74 | 1.745 | 0 | 2.5982e-05 | 5.1543e-05 | 9.6348e-05 | 0.00017299 | 0.00030117 | 0.00051103 | 0.00084748 | 0.0013758 | 0.0021886 | 0.0034135 | 0.0052219 | 0.0078373 | 0.011543 | 0.016687 | 0.023682 | 0.033003 | 0.045169 | 0.060731 | 0.080234 | 0.10419 | 0.13301 | 0.16701 | 0.2063 | 0.25083 | 0.30027 | 0.35408 | 0.41152 | 0.4716 | 0.53323 | 0.59522 | 0.65635 | 0.71548 | 0.77156 | 0.82373 | 0.87134 | 0.91396 | 0.95139 | 0.98363 | 1.0109 | 1.0335 | 1.0519 | 1.0666 | 1.0781 | 1.087 | 1.0937 | 1.0987 | 1.1023 | 1.1049 | 1.1067 | 1.108 | 1.1088 | 1.1094 | 1.1097 | 1.11 | 1.1101 | 1.1102 | 1.1103 | 1.1103 | 1.1103 | 1.1103 | 1.1103 | 1.1102 | 1.1101 | 1.1099 | 1.1096 | 1.1092 | 1.1085 | 1.1074 | 1.1059 | 1.1037 | 1.1005 | 1.096 | 1.0899 | 1.0818 | 1.071 | 1.0572 | 1.0398 | 1.0182 | 0.99207 | 0.96092 | 0.92459 | 0.88303 | 0.83642 | 0.78517 | 0.72991 | 0.67147 | 0.61088 | 0.54926 | 0.48779 | 0.42767 | 0.36999 | 0.3157 | 0.26558 | 0.22019 | 0.17987 | 0.14472 | 0.11466 | 0.089436 | 0.068665 | 0.051883 | 0.038574 | 0.028216 | 0.020305 | 0.014372 | 0.010006 | 0.0068519 | 0.0046142 | 0.0030558 | 0.0019901 | 0.0012745 | 0.00080263 | 0.00049704 | 0.00030267 | 0.00018124 | 0.00010672 | 6.1794e-05 | 3.5186e-05 | 1.9703e-05 | 1.085e-05 | 5.8761e-06 | 3.1298e-06 | 1.6395e-06 | 8.4475e-07 | 4.2811e-07 | 2.1341e-07 | 1.0465e-07 | 5.0482e-08 | 2.3956e-08 | 1.1185e-08 | 5.1376e-09 | 2.322e-09 | 1.0326e-09 | 4.5186e-10 | 1.9458e-10 | 8.2461e-11 | 3.4393e-11 | 1.4118e-11 | 5.7042e-12 | 2.2686e-12 | 8.8814e-13 | 3.4229e-13 | 1.2987e-13 | 4.8512e-14 | 1.7842e-14 | 6.4615e-15 | 2.3042e-15 | 8.0927e-16 | 2.8039e-16 | 9.7478e-17 | 4.005e-17 | 4.005e-17
|  |  | Refd, t=1.75 | 1.75 | 0 | 2.5713e-05 | 5.1004e-05 | 9.5328e-05 | 0.00017113 | 0.00029789 | 0.00050538 | 0.000838 | 0.0013603 | 0.0021637 | 0.0033746 | 0.0051623 | 0.0077482 | 0.011413 | 0.016501 | 0.023422 | 0.032646 | 0.044692 | 0.060105 | 0.079431 | 0.10318 | 0.13177 | 0.16552 | 0.20455 | 0.24881 | 0.29799 | 0.35157 | 0.40879 | 0.46872 | 0.53024 | 0.59218 | 0.65333 | 0.71254 | 0.76876 | 0.82112 | 0.86897 | 0.91184 | 0.94955 | 0.98207 | 1.0096 | 1.0325 | 1.0511 | 1.066 | 1.0778 | 1.0868 | 1.0936 | 1.0987 | 1.1024 | 1.1051 | 1.1069 | 1.1082 | 1.1091 | 1.1097 | 1.1101 | 1.1103 | 1.1105 | 1.1105 | 1.1106 | 1.1106 | 1.1106 | 1.1106 | 1.1106 | 1.1105 | 1.1104 | 1.1103 | 1.11 | 1.1095 | 1.1088 | 1.1078 | 1.1063 | 1.104 | 1.1008 | 1.0964 | 1.0904 | 1.0822 | 1.0716 | 1.0579 | 1.0405 | 1.0191 | 0.99301 | 0.96201 | 0.92584 | 0.88446 | 0.83803 | 0.78695 | 0.73185 | 0.67355 | 0.61306 | 0.55151 | 0.49008 | 0.42995 | 0.37221 | 0.31783 | 0.26758 | 0.22204 | 0.18153 | 0.14619 | 0.11594 | 0.090526 | 0.069577 | 0.05263 | 0.039175 | 0.028691 | 0.020672 | 0.014651 | 0.010214 | 0.0070038 | 0.0047232 | 0.0031326 | 0.0020432 | 0.0013105 | 0.00082663 | 0.00051273 | 0.00031275 | 0.00018759 | 0.00011065 | 6.4186e-05 | 3.6615e-05 | 2.0541e-05 | 1.1333e-05 | 6.1494e-06 | 3.2818e-06 | 1.7226e-06 | 8.8937e-07 | 4.5166e-07 | 2.2562e-07 | 1.1087e-07 | 5.36e-08 | 2.5492e-08 | 1.1928e-08 | 5.4916e-09 | 2.4877e-09 | 1.1089e-09 | 4.8638e-10 | 2.0995e-10 | 8.9189e-11 | 3.729e-11 | 1.5345e-11 | 6.2157e-12 | 2.4783e-12 | 9.7272e-13 | 3.7586e-13 | 1.4298e-13 | 5.3552e-14 | 1.9749e-14 | 7.1712e-15 | 2.5643e-15 | 9.031e-16 | 3.1378e-16 | 1.0941e-16 | 4.5095e-17 | 4.5095e-17
|  |  | Refd, t=1.75 | 1.755 | 0 | 2.5446e-05 | 5.0471e-05 | 9.4319e-05 | 0.00016929 | 0.00029464 | 0.0004998 | 0.00082863 | 0.0013449 | 0.0021392 | 0.0033361 | 0.0051035 | 0.0076602 | 0.011284 | 0.016316 | 0.023164 | 0.032293 | 0.044219 | 0.059485 | 0.078636 | 0.10218 | 0.13055 | 0.16404 | 0.20281 | 0.2468 | 0.29572 | 0.34907 | 0.40608 | 0.46584 | 0.52726 | 0.58915 | 0.65031 | 0.7096 | 0.76595 | 0.81851 | 0.86658 | 0.90972 | 0.9477 | 0.98051 | 1.0083 | 1.0315 | 1.0503 | 1.0655 | 1.0774 | 1.0866 | 1.0935 | 1.0987 | 1.1025 | 1.1052 | 1.1071 | 1.1085 | 1.1094 | 1.11 | 1.1104 | 1.1106 | 1.1108 | 1.1109 | 1.1109 | 1.111 | 1.111 | 1.111 | 1.1109 | 1.1109 | 1.1108 | 1.1106 | 1.1103 | 1.1099 | 1.1092 | 1.1081 | 1.1066 | 1.1044 | 1.1012 | 1.0968 | 1.0908 | 1.0827 | 1.0721 | 1.0585 | 1.0412 | 1.0199 | 0.99395 | 0.9631 | 0.92709 | 0.88588 | 0.83963 | 0.78872 | 0.73377 | 0.67561 | 0.61524 | 0.55376 | 0.49237 | 0.43222 | 0.37443 | 0.31996 | 0.26958 | 0.22388 | 0.1832 | 0.14767 | 0.11723 | 0.091624 | 0.070495 | 0.053384 | 0.039782 | 0.02917 | 0.021043 | 0.014934 | 0.010425 | 0.0071582 | 0.0048342 | 0.0032108 | 0.0020974 | 0.0013474 | 0.0008512 | 0.00052883 | 0.0003231 | 0.00019413 | 0.00011471 | 6.6657e-05 | 3.8093e-05 | 2.141e-05 | 1.1835e-05 | 6.4339e-06 | 3.4403e-06 | 1.8094e-06 | 9.3608e-07 | 4.7636e-07 | 2.3846e-07 | 1.1743e-07 | 5.6893e-08 | 2.7118e-08 | 1.2717e-08 | 5.868e-09 | 2.6642e-09 | 1.1903e-09 | 5.2334e-10 | 2.2644e-10 | 9.6426e-11 | 4.0414e-11 | 1.6672e-11 | 6.7699e-12 | 2.7061e-12 | 1.0649e-12 | 4.1252e-13 | 1.5734e-13 | 5.9085e-14 | 2.1847e-14 | 7.9546e-15 | 2.8522e-15 | 1.0073e-15 | 3.5095e-16 | 1.2273e-16 | 5.0746e-17 | 5.0746e-17
|  |  | Refd, t=1.76 | 1.76 | 0 | 2.5182e-05 | 4.9942e-05 | 9.3319e-05 | 0.00016747 | 0.00029143 | 0.00049427 | 0.00081936 | 0.0013298 | 0.0021148 | 0.0032981 | 0.0050453 | 0.0075732 | 0.011157 | 0.016134 | 0.022909 | 0.031944 | 0.043751 | 0.058872 | 0.077849 | 0.10119 | 0.12933 | 0.16258 | 0.20109 | 0.24481 | 0.29347 | 0.34658 | 0.40339 | 0.46298 | 0.52428 | 0.58612 | 0.64729 | 0.70665 | 0.76314 | 0.81588 | 0.86418 | 0.90757 | 0.94583 | 0.97892 | 1.007 | 1.0304 | 1.0495 | 1.0649 | 1.077 | 1.0863 | 1.0934 | 1.0987 | 1.1026 | 1.1054 | 1.1074 | 1.1087 | 1.1096 | 1.1103 | 1.1107 | 1.1109 | 1.1111 | 1.1112 | 1.1113 | 1.1113 | 1.1113 | 1.1113 | 1.1113 | 1.1112 | 1.1111 | 1.1109 | 1.1106 | 1.1102 | 1.1095 | 1.1085 | 1.107 | 1.1047 | 1.1016 | 1.0972 | 1.0912 | 1.0832 | 1.0727 | 1.0591 | 1.0419 | 1.0207 | 0.99489 | 0.96419 | 0.92834 | 0.8873 | 0.84122 | 0.79048 | 0.7357 | 0.67768 | 0.61741 | 0.55601 | 0.49465 | 0.4345 | 0.37665 | 0.32209 | 0.27159 | 0.22573 | 0.18487 | 0.14916 | 0.11852 | 0.092728 | 0.07142 | 0.054144 | 0.040395 | 0.029655 | 0.021419 | 0.01522 | 0.010639 | 0.0073151 | 0.0049471 | 0.0032906 | 0.0021527 | 0.001385 | 0.00087636 | 0.00054534 | 0.00033374 | 0.00020086 | 0.00011889 | 6.9209e-05 | 3.9623e-05 | 2.231e-05 | 1.2355e-05 | 6.73e-06 | 3.6056e-06 | 1.9001e-06 | 9.8498e-07 | 5.0227e-07 | 2.5196e-07 | 1.2434e-07 | 6.0369e-08 | 2.8837e-08 | 1.3553e-08 | 6.2679e-09 | 2.8523e-09 | 1.2773e-09 | 5.6289e-10 | 2.4413e-10 | 1.0421e-10 | 4.3782e-11 | 1.8106e-11 | 7.3704e-12 | 2.9535e-12 | 1.1652e-12 | 4.5254e-13 | 1.7305e-13 | 6.5157e-14 | 2.4156e-14 | 8.819e-15 | 3.1707e-15 | 1.1228e-15 | 3.923e-16 | 1.376e-16 | 5.7071e-17 | 5.7071e-17
|  |  | Refd, t=1.76 | 1.765 | 0 | 2.492e-05 | 4.9419e-05 | 9.233e-05 | 0.00016567 | 0.00028825 | 0.00048881 | 0.00081019 | 0.0013147 | 0.0020908 | 0.0032605 | 0.0049878 | 0.0074872 | 0.011031 | 0.015954 | 0.022657 | 0.031599 | 0.043288 | 0.058265 | 0.07707 | 0.10021 | 0.12813 | 0.16113 | 0.19938 | 0.24283 | 0.29124 | 0.3441 | 0.4007 | 0.46013 | 0.52131 | 0.5831 | 0.64428 | 0.70371 | 0.76033 | 0.81325 | 0.86177 | 0.90542 | 0.94395 | 0.97732 | 1.0057 | 1.0294 | 1.0487 | 1.0643 | 1.0766 | 1.0861 | 1.0933 | 1.0987 | 1.1027 | 1.1055 | 1.1076 | 1.109 | 1.1099 | 1.1106 | 1.111 | 1.1112 | 1.1114 | 1.1115 | 1.1116 | 1.1116 | 1.1116 | 1.1116 | 1.1116 | 1.1115 | 1.1114 | 1.1113 | 1.111 | 1.1105 | 1.1098 | 1.1088 | 1.1073 | 1.1051 | 1.102 | 1.0976 | 1.0917 | 1.0837 | 1.0732 | 1.0597 | 1.0426 | 1.0215 | 0.99583 | 0.96527 | 0.92958 | 0.88871 | 0.8428 | 0.79224 | 0.73761 | 0.67973 | 0.61957 | 0.55825 | 0.49692 | 0.43677 | 0.37888 | 0.32422 | 0.27359 | 0.22758 | 0.18655 | 0.15065 | 0.11982 | 0.093839 | 0.072352 | 0.05491 | 0.041013 | 0.030144 | 0.0218 | 0.01551 | 0.010856 | 0.0074745 | 0.005062 | 0.0033719 | 0.0022091 | 0.0014235 | 0.00090212 | 0.00056227 | 0.00034466 | 0.00020779 | 0.0001232 | 7.1843e-05 | 4.1205e-05 | 2.3244e-05 | 1.2896e-05 | 7.0379e-06 | 3.7779e-06 | 1.9948e-06 | 1.0362e-06 | 5.2944e-07 | 2.6614e-07 | 1.3161e-07 | 6.4038e-08 | 3.0656e-08 | 1.444e-08 | 6.6929e-09 | 3.0526e-09 | 1.3701e-09 | 6.052e-10 | 2.631e-10 | 1.1257e-10 | 4.7411e-11 | 1.9654e-11 | 8.0206e-12 | 3.2221e-12 | 1.2744e-12 | 4.9622e-13 | 1.9024e-13 | 7.1817e-14 | 2.6696e-14 | 9.7722e-15 | 3.5228e-15 | 1.2509e-15 | 4.3828e-16 | 1.5418e-16 | 6.4147e-17 | 6.4147e-17
|  |  | Refd, t=1.77 | 1.77 | 0 | 2.4661e-05 | 4.8901e-05 | 9.135e-05 | 0.00016389 | 0.0002851 | 0.0004834 | 0.00080113 | 0.0012999 | 0.0020671 | 0.0032233 | 0.004931 | 0.0074022 | 0.010907 | 0.015776 | 0.022408 | 0.031257 | 0.042831 | 0.057664 | 0.076298 | 0.099242 | 0.12693 | 0.15969 | 0.19768 | 0.24087 | 0.28902 | 0.34164 | 0.39803 | 0.45729 | 0.51836 | 0.58008 | 0.64126 | 0.70076 | 0.75751 | 0.8106 | 0.85935 | 0.90325 | 0.94206 | 0.97571 | 1.0044 | 1.0283 | 1.0479 | 1.0637 | 1.0762 | 1.0858 | 1.0932 | 1.0987 | 1.1028 | 1.1057 | 1.1078 | 1.1092 | 1.1102 | 1.1108 | 1.1113 | 1.1116 | 1.1117 | 1.1119 | 1.1119 | 1.112 | 1.112 | 1.112 | 1.1119 | 1.1119 | 1.1118 | 1.1116 | 1.1113 | 1.1109 | 1.1102 | 1.1092 | 1.1077 | 1.1055 | 1.1024 | 1.098 | 1.0921 | 1.0841 | 1.0737 | 1.0603 | 1.0433 | 1.0223 | 0.99676 | 0.96634 | 0.93082 | 0.89011 | 0.84438 | 0.79399 | 0.73952 | 0.68178 | 0.62173 | 0.56049 | 0.4992 | 0.43904 | 0.3811 | 0.32635 | 0.2756 | 0.22944 | 0.18824 | 0.15215 | 0.12113 | 0.094957 | 0.07329 | 0.055683 | 0.041638 | 0.030639 | 0.022185 | 0.015804 | 0.011076 | 0.0076365 | 0.0051789 | 0.0034547 | 0.0022667 | 0.0014628 | 0.00092848 | 0.00057963 | 0.00035588 | 0.00021491 | 0.00012764 | 7.4563e-05 | 4.2841e-05 | 2.4211e-05 | 1.3458e-05 | 7.3582e-06 | 3.9575e-06 | 2.0937e-06 | 1.0897e-06 | 5.5793e-07 | 2.8103e-07 | 1.3927e-07 | 6.7908e-08 | 3.2579e-08 | 1.538e-08 | 7.1442e-09 | 3.2658e-09 | 1.4691e-09 | 6.5045e-10 | 2.8343e-10 | 1.2156e-10 | 5.1319e-11 | 2.1326e-11 | 8.7244e-12 | 3.5136e-12 | 1.3931e-12 | 5.4385e-13 | 2.0904e-13 | 7.9119e-14 | 2.9488e-14 | 1.0823e-14 | 3.9121e-15 | 1.3929e-15 | 4.8937e-16 | 1.7265e-16 | 7.2057e-17 | 7.2057e-17
|  |  | Refd, t=1.77 | 1.775 | 0 | 2.4405e-05 | 4.8388e-05 | 9.0381e-05 | 0.00016212 | 0.00028199 | 0.00047805 | 0.00079217 | 0.0012852 | 0.0020436 | 0.0031866 | 0.0048748 | 0.0073182 | 0.010784 | 0.0156 | 0.022161 | 0.03092 | 0.042378 | 0.05707 | 0.075534 | 0.098281 | 0.12575 | 0.15826 | 0.19599 | 0.23892 | 0.28681 | 0.33919 | 0.39537 | 0.45445 | 0.5154 | 0.57707 | 0.63825 | 0.69781 | 0.75468 | 0.80795 | 0.85692 | 0.90107 | 0.94015 | 0.97408 | 1.003 | 1.0272 | 1.0471 | 1.0631 | 1.0757 | 1.0856 | 1.0931 | 1.0987 | 1.1029 | 1.1058 | 1.108 | 1.1094 | 1.1105 | 1.1111 | 1.1116 | 1.1119 | 1.1121 | 1.1122 | 1.1122 | 1.1123 | 1.1123 | 1.1123 | 1.1123 | 1.1122 | 1.1121 | 1.1119 | 1.1116 | 1.1112 | 1.1105 | 1.1095 | 1.108 | 1.1058 | 1.1027 | 1.0984 | 1.0925 | 1.0846 | 1.0742 | 1.0609 | 1.044 | 1.0231 | 0.99768 | 0.96742 | 0.93205 | 0.89151 | 0.84596 | 0.79573 | 0.74143 | 0.68382 | 0.62389 | 0.56272 | 0.50147 | 0.4413 | 0.38332 | 0.32849 | 0.27762 | 0.2313 | 0.18993 | 0.15365 | 0.12244 | 0.096081 | 0.074235 | 0.056462 | 0.042268 | 0.03114 | 0.022575 | 0.016102 | 0.0113 | 0.007801 | 0.0052978 | 0.0035391 | 0.0023255 | 0.001503 | 0.00095547 | 0.00059742 | 0.0003674 | 0.00022224 | 0.00013222 | 7.7371e-05 | 4.4533e-05 | 2.5212e-05 | 1.404e-05 | 7.6912e-06 | 4.1445e-06 | 2.197e-06 | 1.1457e-06 | 5.8778e-07 | 2.9668e-07 | 1.4733e-07 | 7.199e-08 | 3.4612e-08 | 1.6375e-08 | 7.6233e-09 | 3.4926e-09 | 1.5748e-09 | 6.9882e-10 | 3.0522e-10 | 1.3122e-10 | 5.5527e-11 | 2.3131e-11 | 9.4859e-12 | 3.8297e-12 | 1.5223e-12 | 5.9578e-13 | 2.2959e-13 | 8.7121e-14 | 3.2555e-14 | 1.198e-14 | 4.342e-15 | 1.5502e-15 | 5.4612e-16 | 1.9324e-16 | 8.0896e-17 | 8.0896e-17
|  |  | Refd, t=1.78 | 1.78 | 0 | 2.415e-05 | 4.788e-05 | 8.9421e-05 | 0.00016038 | 0.00027891 | 0.00047277 | 0.0007833 | 0.0012707 | 0.0020204 | 0.0031503 | 0.0048193 | 0.0072352 | 0.010662 | 0.015426 | 0.021918 | 0.030585 | 0.04193 | 0.056481 | 0.074778 | 0.097329 | 0.12457 | 0.15685 | 0.19432 | 0.23699 | 0.28462 | 0.33675 | 0.39272 | 0.45163 | 0.51246 | 0.57406 | 0.63524 | 0.69486 | 0.75185 | 0.8053 | 0.85448 | 0.89888 | 0.93823 | 0.97244 | 1.0016 | 1.0261 | 1.0462 | 1.0624 | 1.0753 | 1.0853 | 1.093 | 1.0987 | 1.1029 | 1.106 | 1.1082 | 1.1097 | 1.1107 | 1.1114 | 1.1119 | 1.1122 | 1.1124 | 1.1125 | 1.1126 | 1.1126 | 1.1126 | 1.1126 | 1.1126 | 1.1125 | 1.1124 | 1.1123 | 1.112 | 1.1115 | 1.1109 | 1.1099 | 1.1084 | 1.1062 | 1.1031 | 1.0988 | 1.0929 | 1.0851 | 1.0748 | 1.0615 | 1.0447 | 1.0239 | 0.99861 | 0.96848 | 0.93327 | 0.89291 | 0.84753 | 0.79747 | 0.74332 | 0.68586 | 0.62604 | 0.56495 | 0.50374 | 0.44357 | 0.38554 | 0.33062 | 0.27963 | 0.23317 | 0.19162 | 0.15516 | 0.12376 | 0.097213 | 0.075187 | 0.057248 | 0.042904 | 0.031645 | 0.022969 | 0.016404 | 0.011527 | 0.0079682 | 0.0054188 | 0.003625 | 0.0023855 | 0.0015441 | 0.00098309 | 0.00061566 | 0.00037923 | 0.00022977 | 0.00013693 | 8.0268e-05 | 4.6282e-05 | 2.625e-05 | 1.4645e-05 | 8.0374e-06 | 4.3393e-06 | 2.3047e-06 | 1.2042e-06 | 6.1907e-07 | 3.1311e-07 | 1.5581e-07 | 7.6295e-08 | 3.676e-08 | 1.7429e-08 | 8.1318e-09 | 3.7339e-09 | 1.6874e-09 | 7.505e-10 | 3.2856e-10 | 1.4158e-10 | 6.0056e-11 | 2.5078e-11 | 1.0309e-11 | 4.1725e-12 | 1.6627e-12 | 6.5236e-13 | 2.5204e-13 | 9.5886e-14 | 3.5924e-14 | 1.3255e-14 | 4.8166e-15 | 1.7242e-15 | 6.0911e-16 | 2.1615e-16 | 9.0767e-17 | 9.0767e-17
|  |  | Refd, t=1.78 | 1.785 | 0 | 2.3899e-05 | 4.7378e-05 | 8.847e-05 | 0.00015865 | 0.00027587 | 0.00046754 | 0.00077454 | 0.0012564 | 0.0019975 | 0.0031145 | 0.0047645 | 0.0071531 | 0.010542 | 0.015255 | 0.021677 | 0.030255 | 0.041486 | 0.055899 | 0.074029 | 0.096386 | 0.12341 | 0.15544 | 0.19266 | 0.23507 | 0.28244 | 0.33433 | 0.39008 | 0.44882 | 0.50953 | 0.57106 | 0.63224 | 0.69191 | 0.74902 | 0.80264 | 0.85203 | 0.89668 | 0.9363 | 0.97079 | 1.0003 | 1.025 | 1.0453 | 1.0618 | 1.0749 | 1.085 | 1.0928 | 1.0987 | 1.103 | 1.1061 | 1.1084 | 1.1099 | 1.111 | 1.1117 | 1.1122 | 1.1125 | 1.1127 | 1.1128 | 1.1129 | 1.1129 | 1.113 | 1.113 | 1.1129 | 1.1129 | 1.1128 | 1.1126 | 1.1123 | 1.1119 | 1.1112 | 1.1102 | 1.1087 | 1.1065 | 1.1035 | 1.0992 | 1.0934 | 1.0856 | 1.0753 | 1.0621 | 1.0454 | 1.0247 | 0.99953 | 0.96955 | 0.9345 | 0.8943 | 0.84909 | 0.7992 | 0.74521 | 0.68789 | 0.62818 | 0.56717 | 0.506 | 0.44583 | 0.38776 | 0.33276 | 0.28165 | 0.23504 | 0.19332 | 0.15668 | 0.12508 | 0.09835 | 0.076145 | 0.058039 | 0.043546 | 0.032156 | 0.023368 | 0.01671 | 0.011756 | 0.0081379 | 0.0055418 | 0.0037126 | 0.0024466 | 0.001586 | 0.0010113 | 0.00063435 | 0.00039138 | 0.00023752 | 0.00014179 | 8.3257e-05 | 4.809e-05 | 2.7324e-05 | 1.5272e-05 | 8.3973e-06 | 4.5422e-06 | 2.4171e-06 | 1.2655e-06 | 6.5184e-07 | 3.3035e-07 | 1.6474e-07 | 8.0832e-08 | 3.9029e-08 | 1.8544e-08 | 8.6714e-09 | 3.9905e-09 | 1.8074e-09 | 8.0572e-10 | 3.5355e-10 | 1.5271e-10 | 6.4929e-11 | 2.7178e-11 | 1.12e-11 | 4.544e-12 | 1.8152e-12 | 7.1399e-13 | 2.7655e-13 | 1.0548e-13 | 3.9621e-14 | 1.4657e-14 | 5.3404e-15 | 1.9169e-15 | 6.79e-16 | 2.4164e-16 | 1.0178e-16 | 1.0178e-16
|  |  | Refd, t=1.79 | 1.79 | 0 | 2.3649e-05 | 4.688e-05 | 8.753e-05 | 0.00015694 | 0.00027285 | 0.00046236 | 0.00076588 | 0.0012422 | 0.0019748 | 0.003079 | 0.0047102 | 0.007072 | 0.010423 | 0.015085 | 0.021439 | 0.029928 | 0.041048 | 0.055322 | 0.073287 | 0.095452 | 0.12226 | 0.15405 | 0.19101 | 0.23316 | 0.28027 | 0.33192 | 0.38746 | 0.44603 | 0.5066 | 0.56806 | 0.62923 | 0.68896 | 0.74618 | 0.79997 | 0.84957 | 0.89447 | 0.93435 | 0.96912 | 0.99887 | 1.0239 | 1.0445 | 1.0611 | 1.0744 | 1.0848 | 1.0927 | 1.0987 | 1.1031 | 1.1063 | 1.1086 | 1.1102 | 1.1113 | 1.112 | 1.1125 | 1.1128 | 1.113 | 1.1132 | 1.1132 | 1.1133 | 1.1133 | 1.1133 | 1.1133 | 1.1132 | 1.1131 | 1.1129 | 1.1126 | 1.1122 | 1.1115 | 1.1105 | 1.1091 | 1.1069 | 1.1039 | 1.0996 | 1.0938 | 1.086 | 1.0758 | 1.0627 | 1.0461 | 1.0255 | 1.0004 | 0.97061 | 0.93571 | 0.89568 | 0.85065 | 0.80093 | 0.7471 | 0.68992 | 0.63032 | 0.56939 | 0.50826 | 0.44809 | 0.38998 | 0.3349 | 0.28367 | 0.23691 | 0.19502 | 0.1582 | 0.12642 | 0.099495 | 0.07711 | 0.058837 | 0.044194 | 0.032672 | 0.023771 | 0.017019 | 0.01199 | 0.0083103 | 0.005667 | 0.0038018 | 0.002509 | 0.0016289 | 0.0010403 | 0.0006535 | 0.00040384 | 0.00024548 | 0.00014679 | 8.634e-05 | 4.9958e-05 | 2.8436e-05 | 1.5923e-05 | 8.7712e-06 | 4.7534e-06 | 2.5344e-06 | 1.3295e-06 | 6.8616e-07 | 3.4845e-07 | 1.7412e-07 | 8.5613e-08 | 4.1425e-08 | 1.9725e-08 | 9.2436e-09 | 4.2633e-09 | 1.9353e-09 | 8.6468e-10 | 3.8029e-10 | 1.6464e-10 | 7.0169e-11 | 2.9441e-11 | 1.2162e-11 | 4.9463e-12 | 1.9808e-12 | 7.8109e-13 | 3.033e-13 | 1.1598e-13 | 4.3677e-14 | 1.62e-14 | 5.918e-15 | 2.1299e-15 | 7.5649e-16 | 2.7e-16 | 1.1407e-16 | 1.1407e-16
|  |  | Refd, t=1.79 | 1.795 | 0 | 2.3403e-05 | 4.6387e-05 | 8.6599e-05 | 0.00015525 | 0.00026987 | 0.00045725 | 0.00075731 | 0.0012282 | 0.0019524 | 0.003044 | 0.0046566 | 0.0069918 | 0.010306 | 0.014916 | 0.021203 | 0.029605 | 0.040614 | 0.054752 | 0.072553 | 0.094526 | 0.12112 | 0.15267 | 0.18938 | 0.23126 | 0.27812 | 0.32953 | 0.38485 | 0.44324 | 0.50369 | 0.56507 | 0.62623 | 0.68601 | 0.74334 | 0.79729 | 0.8471 | 0.89224 | 0.93239 | 0.96743 | 0.99746 | 1.0227 | 1.0436 | 1.0605 | 1.0739 | 1.0845 | 1.0925 | 1.0986 | 1.1031 | 1.1064 | 1.1087 | 1.1104 | 1.1115 | 1.1123 | 1.1128 | 1.1131 | 1.1133 | 1.1135 | 1.1136 | 1.1136 | 1.1136 | 1.1136 | 1.1136 | 1.1135 | 1.1134 | 1.1133 | 1.113 | 1.1126 | 1.1119 | 1.1109 | 1.1094 | 1.1073 | 1.1042 | 1.1 | 1.0942 | 1.0865 | 1.0764 | 1.0633 | 1.0468 | 1.0263 | 1.0014 | 0.97166 | 0.93693 | 0.89706 | 0.8522 | 0.80265 | 0.74898 | 0.69194 | 0.63246 | 0.57161 | 0.51052 | 0.45035 | 0.3922 | 0.33704 | 0.28569 | 0.23879 | 0.19673 | 0.15972 | 0.12775 | 0.10065 | 0.078081 | 0.059642 | 0.044848 | 0.033194 | 0.024179 | 0.017333 | 0.012226 | 0.0084854 | 0.0057942 | 0.0038926 | 0.0025726 | 0.0016727 | 0.0010698 | 0.00067312 | 0.00041663 | 0.00025367 | 0.00015193 | 8.952e-05 | 5.1888e-05 | 2.9587e-05 | 1.6597e-05 | 9.1596e-06 | 4.9732e-06 | 2.6567e-06 | 1.3963e-06 | 7.2209e-07 | 3.6744e-07 | 1.8398e-07 | 9.0651e-08 | 4.3955e-08 | 2.0975e-08 | 9.8504e-09 | 4.5531e-09 | 2.0714e-09 | 9.2762e-10 | 4.0891e-10 | 1.7744e-10 | 7.5801e-11 | 3.188e-11 | 1.3201e-11 | 5.3821e-12 | 2.1606e-12 | 8.5411e-13 | 3.3249e-13 | 1.2746e-13 | 4.8125e-14 | 1.7896e-14 | 6.5548e-15 | 2.3653e-15 | 8.4238e-16 | 3.0151e-16 | 1.2777e-16 | 1.2777e-16
|  |  | Refd, t=1.8 | 1.8 | 0 | 2.3158e-05 | 4.5898e-05 | 8.5677e-05 | 0.00015358 | 0.00026692 | 0.00045219 | 0.00074884 | 0.0012143 | 0.0019302 | 0.0030093 | 0.0046037 | 0.0069126 | 0.01019 | 0.01475 | 0.02097 | 0.029286 | 0.040184 | 0.054187 | 0.071826 | 0.093609 | 0.11999 | 0.1513 | 0.18776 | 0.22938 | 0.27598 | 0.32715 | 0.38225 | 0.44046 | 0.50078 | 0.56209 | 0.62324 | 0.68306 | 0.7405 | 0.79461 | 0.84463 | 0.89001 | 0.93042 | 0.96574 | 0.99604 | 1.0216 | 1.0427 | 1.0598 | 1.0735 | 1.0841 | 1.0924 | 1.0986 | 1.1032 | 1.1065 | 1.1089 | 1.1106 | 1.1118 | 1.1126 | 1.1131 | 1.1134 | 1.1137 | 1.1138 | 1.1139 | 1.1139 | 1.114 | 1.114 | 1.1139 | 1.1139 | 1.1138 | 1.1136 | 1.1133 | 1.1129 | 1.1122 | 1.1112 | 1.1098 | 1.1076 | 1.1046 | 1.1004 | 1.0947 | 1.087 | 1.0769 | 1.0639 | 1.0474 | 1.0271 | 1.0023 | 0.97272 | 0.93813 | 0.89844 | 0.85374 | 0.80436 | 0.75085 | 0.69395 | 0.63459 | 0.57382 | 0.51278 | 0.45261 | 0.39442 | 0.33918 | 0.28772 | 0.24067 | 0.19845 | 0.16126 | 0.1291 | 0.1018 | 0.07906 | 0.060453 | 0.045507 | 0.03372 | 0.024592 | 0.01765 | 0.012466 | 0.0086632 | 0.0059236 | 0.003985 | 0.0026375 | 0.0017173 | 0.0011001 | 0.00069322 | 0.00042975 | 0.00026208 | 0.00015723 | 9.28e-05 | 5.3882e-05 | 3.0778e-05 | 1.7297e-05 | 9.5631e-06 | 5.202e-06 | 2.7842e-06 | 1.4662e-06 | 7.597e-07 | 3.8735e-07 | 1.9434e-07 | 9.5956e-08 | 4.6625e-08 | 2.2296e-08 | 1.0494e-08 | 4.861e-09 | 2.2164e-09 | 9.9479e-10 | 4.3951e-10 | 1.9116e-10 | 8.1854e-11 | 3.4507e-11 | 1.4323e-11 | 5.8537e-12 | 2.3557e-12 | 9.3353e-13 | 3.6432e-13 | 1.4002e-13 | 5.3001e-14 | 1.976e-14 | 7.2564e-15 | 2.6254e-15 | 9.3752e-16 | 3.3652e-16 | 1.4304e-16 | 1.4304e-16
|  |  | Refd, t=1.8 | 1.805 | 0 | 2.2916e-05 | 4.5415e-05 | 8.4764e-05 | 0.00015192 | 0.00026401 | 0.00044718 | 0.00074046 | 0.0012006 | 0.0019083 | 0.0029751 | 0.0045513 | 0.0068342 | 0.010075 | 0.014586 | 0.02074 | 0.028969 | 0.039759 | 0.053629 | 0.071106 | 0.092701 | 0.11886 | 0.14994 | 0.18615 | 0.22751 | 0.27385 | 0.32478 | 0.37966 | 0.43769 | 0.49788 | 0.55911 | 0.62024 | 0.68011 | 0.73765 | 0.79192 | 0.84214 | 0.88776 | 0.92843 | 0.96402 | 0.9946 | 1.0204 | 1.0417 | 1.0591 | 1.073 | 1.0838 | 1.0922 | 1.0985 | 1.1032 | 1.1067 | 1.1091 | 1.1108 | 1.112 | 1.1129 | 1.1134 | 1.1138 | 1.114 | 1.1141 | 1.1142 | 1.1143 | 1.1143 | 1.1143 | 1.1143 | 1.1142 | 1.1141 | 1.1139 | 1.1137 | 1.1132 | 1.1126 | 1.1116 | 1.1101 | 1.108 | 1.105 | 1.1008 | 1.0951 | 1.0875 | 1.0774 | 1.0645 | 1.0481 | 1.0278 | 1.0032 | 0.97377 | 0.93934 | 0.89981 | 0.85528 | 0.80607 | 0.75272 | 0.69596 | 0.63671 | 0.57602 | 0.51503 | 0.45487 | 0.39663 | 0.34132 | 0.28975 | 0.24255 | 0.20017 | 0.16279 | 0.13045 | 0.10297 | 0.080044 | 0.06127 | 0.046173 | 0.034252 | 0.02501 | 0.017972 | 0.012709 | 0.0088436 | 0.0060551 | 0.0040791 | 0.0027036 | 0.001763 | 0.001131 | 0.00071381 | 0.00044321 | 0.00027073 | 0.00016269 | 9.6181e-05 | 5.5941e-05 | 3.2011e-05 | 1.8021e-05 | 9.982e-06 | 5.44e-06 | 2.917e-06 | 1.5391e-06 | 7.9906e-07 | 4.0823e-07 | 2.0524e-07 | 1.0154e-07 | 4.9442e-08 | 2.3693e-08 | 1.1175e-08 | 5.1881e-09 | 2.3708e-09 | 1.0664e-09 | 4.7224e-10 | 2.0587e-10 | 8.8356e-11 | 3.7336e-11 | 1.5534e-11 | 6.3639e-12 | 2.5673e-12 | 1.0199e-12 | 3.9901e-13 | 1.5374e-13 | 5.8342e-14 | 2.1807e-14 | 8.029e-15 | 2.9125e-15 | 1.0429e-15 | 3.7539e-16 | 1.6004e-16 | 1.6004e-16
|  |  | Refd, t=1.81 | 1.81 | 0 | 2.2676e-05 | 4.4936e-05 | 8.3861e-05 | 0.00015028 | 0.00026112 | 0.00044223 | 0.00073218 | 0.0011871 | 0.0018867 | 0.0029413 | 0.0044996 | 0.0067568 | 0.009962 | 0.014424 | 0.020512 | 0.028657 | 0.039339 | 0.053075 | 0.070394 | 0.091802 | 0.11775 | 0.1486 | 0.18455 | 0.22566 | 0.27174 | 0.32242 | 0.37709 | 0.43494 | 0.49499 | 0.55614 | 0.61725 | 0.67716 | 0.7348 | 0.78922 | 0.83964 | 0.8855 | 0.92643 | 0.9623 | 0.99315 | 1.0192 | 1.0408 | 1.0584 | 1.0725 | 1.0835 | 1.092 | 1.0985 | 1.1033 | 1.1068 | 1.1093 | 1.1111 | 1.1123 | 1.1131 | 1.1137 | 1.1141 | 1.1143 | 1.1145 | 1.1145 | 1.1146 | 1.1146 | 1.1146 | 1.1146 | 1.1145 | 1.1144 | 1.1143 | 1.114 | 1.1136 | 1.1129 | 1.1119 | 1.1105 | 1.1084 | 1.1054 | 1.1012 | 1.0955 | 1.0879 | 1.0779 | 1.0651 | 1.0488 | 1.0286 | 1.0041 | 0.97481 | 0.94054 | 0.90117 | 0.85681 | 0.80778 | 0.75458 | 0.69796 | 0.63883 | 0.57822 | 0.51727 | 0.45712 | 0.39885 | 0.34346 | 0.29178 | 0.24444 | 0.20189 | 0.16434 | 0.13181 | 0.10414 | 0.081035 | 0.062093 | 0.046844 | 0.03479 | 0.025432 | 0.018297 | 0.012956 | 0.0090268 | 0.0061888 | 0.0041749 | 0.0027711 | 0.0018096 | 0.0011626 | 0.00073489 | 0.00045701 | 0.00027961 | 0.0001683 | 9.9666e-05 | 5.8068e-05 | 3.3286e-05 | 1.8773e-05 | 1.0417e-05 | 5.6876e-06 | 3.0555e-06 | 1.6153e-06 | 8.4024e-07 | 4.3012e-07 | 2.1668e-07 | 1.0742e-07 | 5.2413e-08 | 2.517e-08 | 1.1897e-08 | 5.5352e-09 | 2.535e-09 | 1.1428e-09 | 5.0722e-10 | 2.2162e-10 | 9.5337e-11 | 4.038e-11 | 1.684e-11 | 6.9157e-12 | 2.7966e-12 | 1.1137e-12 | 4.368e-13 | 1.6872e-13 | 6.4191e-14 | 2.4055e-14 | 8.8795e-15 | 3.2295e-15 | 1.1594e-15 | 4.1853e-16 | 1.7897e-16 | 1.7897e-16
|  |  | Refd, t=1.81 | 1.815 | 0 | 2.2439e-05 | 4.4462e-05 | 8.2967e-05 | 0.00014866 | 0.00025826 | 0.00043734 | 0.00072399 | 0.0011737 | 0.0018653 | 0.0029078 | 0.0044484 | 0.0066803 | 0.00985 | 0.014263 | 0.020287 | 0.028348 | 0.038923 | 0.052528 | 0.069688 | 0.090911 | 0.11665 | 0.14726 | 0.18297 | 0.22382 | 0.26964 | 0.32008 | 0.37453 | 0.4322 | 0.49211 | 0.55318 | 0.61426 | 0.67421 | 0.73195 | 0.78652 | 0.83714 | 0.88323 | 0.92442 | 0.96056 | 0.99169 | 1.018 | 1.0399 | 1.0577 | 1.072 | 1.0832 | 1.0918 | 1.0984 | 1.1033 | 1.1069 | 1.1095 | 1.1113 | 1.1126 | 1.1134 | 1.114 | 1.1144 | 1.1146 | 1.1148 | 1.1149 | 1.1149 | 1.115 | 1.115 | 1.1149 | 1.1149 | 1.1148 | 1.1146 | 1.1143 | 1.1139 | 1.1132 | 1.1123 | 1.1108 | 1.1087 | 1.1057 | 1.1016 | 1.096 | 1.0884 | 1.0785 | 1.0657 | 1.0495 | 1.0294 | 1.005 | 0.97585 | 0.94173 | 0.90253 | 0.85834 | 0.80947 | 0.75643 | 0.69996 | 0.64094 | 0.58042 | 0.51952 | 0.45937 | 0.40107 | 0.3456 | 0.29381 | 0.24633 | 0.20362 | 0.16589 | 0.13317 | 0.10532 | 0.082033 | 0.062923 | 0.047522 | 0.035332 | 0.025859 | 0.018627 | 0.013205 | 0.0092128 | 0.0063247 | 0.0042725 | 0.0028398 | 0.0018571 | 0.001195 | 0.00075648 | 0.00047117 | 0.00028873 | 0.00017408 | 0.00010326 | 6.0263e-05 | 3.4604e-05 | 1.9551e-05 | 1.0868e-05 | 5.945e-06 | 3.1998e-06 | 1.6948e-06 | 8.8331e-07 | 4.5306e-07 | 2.2869e-07 | 1.1361e-07 | 5.5547e-08 | 2.6731e-08 | 1.2662e-08 | 5.9037e-09 | 2.7097e-09 | 1.2243e-09 | 5.4459e-10 | 2.3849e-10 | 1.0283e-10 | 4.3656e-11 | 1.8249e-11 | 7.5122e-12 | 3.0452e-12 | 1.2157e-12 | 4.7797e-13 | 1.8508e-13 | 7.0593e-14 | 2.6521e-14 | 9.8151e-15 | 3.5791e-15 | 1.2883e-15 | 4.6637e-16 | 2.0002e-16 | 2.0002e-16
|  |  | Refd, t=1.82 | 1.82 | 0 | 2.2204e-05 | 4.3993e-05 | 8.2082e-05 | 0.00014705 | 0.00025544 | 0.00043249 | 0.00071589 | 0.0011605 | 0.0018441 | 0.0028748 | 0.0043979 | 0.0066047 | 0.0097393 | 0.014104 | 0.020064 | 0.028042 | 0.038512 | 0.051986 | 0.068989 | 0.090028 | 0.11556 | 0.14594 | 0.1814 | 0.22199 | 0.26756 | 0.31775 | 0.37198 | 0.42946 | 0.48924 | 0.55022 | 0.61128 | 0.67126 | 0.72909 | 0.78381 | 0.83463 | 0.88095 | 0.9224 | 0.95881 | 0.99021 | 1.0168 | 1.0389 | 1.057 | 1.0714 | 1.0828 | 1.0916 | 1.0983 | 1.1033 | 1.107 | 1.1096 | 1.1115 | 1.1128 | 1.1137 | 1.1143 | 1.1147 | 1.1149 | 1.1151 | 1.1152 | 1.1153 | 1.1153 | 1.1153 | 1.1153 | 1.1152 | 1.1151 | 1.1149 | 1.1147 | 1.1142 | 1.1136 | 1.1126 | 1.1112 | 1.1091 | 1.1061 | 1.102 | 1.0964 | 1.0889 | 1.079 | 1.0662 | 1.0501 | 1.0302 | 1.0059 | 0.97689 | 0.94292 | 0.90388 | 0.85987 | 0.81116 | 0.75828 | 0.70195 | 0.64305 | 0.58261 | 0.52176 | 0.46162 | 0.40328 | 0.34775 | 0.29584 | 0.24823 | 0.20535 | 0.16744 | 0.13454 | 0.1065 | 0.083037 | 0.063759 | 0.048205 | 0.035881 | 0.02629 | 0.018961 | 0.013459 | 0.0094015 | 0.0064628 | 0.0043717 | 0.0029098 | 0.0019057 | 0.001228 | 0.00077858 | 0.00048569 | 0.0002981 | 0.00018002 | 0.00010696 | 6.2529e-05 | 3.5968e-05 | 2.0357e-05 | 1.1337e-05 | 6.2127e-06 | 3.3501e-06 | 1.7777e-06 | 9.2835e-07 | 4.7709e-07 | 2.413e-07 | 1.2012e-07 | 5.885e-08 | 2.838e-08 | 1.3471e-08 | 6.2946e-09 | 2.8954e-09 | 1.3111e-09 | 5.845e-10 | 2.5655e-10 | 1.1087e-10 | 4.7179e-11 | 1.9768e-11 | 8.1568e-12 | 3.3145e-12 | 1.3264e-12 | 5.2277e-13 | 2.0294e-13 | 7.7597e-14 | 2.9227e-14 | 1.0844e-14 | 3.9645e-15 | 1.4308e-15 | 5.1941e-16 | 2.2342e-16 | 2.2342e-16
|  |  | Refd, t=1.82 | 1.825 | 0 | 2.1971e-05 | 4.3529e-05 | 8.1206e-05 | 0.00014546 | 0.00025264 | 0.00042771 | 0.00070788 | 0.0011474 | 0.0018232 | 0.0028421 | 0.0043479 | 0.0065299 | 0.0096298 | 0.013947 | 0.019844 | 0.027739 | 0.038105 | 0.05145 | 0.068297 | 0.089154 | 0.11448 | 0.14463 | 0.17984 | 0.22017 | 0.26549 | 0.31544 | 0.36945 | 0.42674 | 0.48637 | 0.54727 | 0.6083 | 0.66831 | 0.72623 | 0.7811 | 0.83211 | 0.87866 | 0.92036 | 0.95704 | 0.98871 | 1.0156 | 1.0379 | 1.0562 | 1.0709 | 1.0825 | 1.0914 | 1.0983 | 1.1034 | 1.1071 | 1.1098 | 1.1117 | 1.1131 | 1.114 | 1.1146 | 1.115 | 1.1153 | 1.1154 | 1.1155 | 1.1156 | 1.1156 | 1.1156 | 1.1156 | 1.1155 | 1.1154 | 1.1153 | 1.115 | 1.1146 | 1.1139 | 1.113 | 1.1115 | 1.1094 | 1.1065 | 1.1024 | 1.0968 | 1.0893 | 1.0795 | 1.0668 | 1.0508 | 1.031 | 1.0068 | 0.97792 | 0.94411 | 0.90523 | 0.86138 | 0.81285 | 0.76013 | 0.70393 | 0.64515 | 0.5848 | 0.524 | 0.46387 | 0.4055 | 0.34989 | 0.29788 | 0.25013 | 0.20709 | 0.16901 | 0.13592 | 0.10769 | 0.084048 | 0.064602 | 0.048894 | 0.036434 | 0.026727 | 0.019299 | 0.013715 | 0.0095931 | 0.0066032 | 0.0044727 | 0.0029812 | 0.0019552 | 0.0012618 | 0.0008012 | 0.00050057 | 0.00030772 | 0.00018613 | 0.00011077 | 6.4868e-05 | 3.7377e-05 | 2.1192e-05 | 1.1823e-05 | 6.4909e-06 | 3.5067e-06 | 1.8643e-06 | 9.7543e-07 | 5.0227e-07 | 2.5454e-07 | 1.2696e-07 | 6.2331e-08 | 3.0121e-08 | 1.4328e-08 | 6.7092e-09 | 3.0928e-09 | 1.4036e-09 | 6.2712e-10 | 2.7588e-10 | 1.195e-10 | 5.0966e-11 | 2.1405e-11 | 8.8531e-12 | 3.606e-12 | 1.4465e-12 | 5.7153e-13 | 2.2241e-13 | 8.5256e-14 | 3.2192e-14 | 1.1975e-14 | 4.3892e-15 | 1.5883e-15 | 5.7817e-16 | 2.4943e-16 | 2.4943e-16
|  |  | Refd, t=1.83 | 1.83 | 0 | 2.174e-05 | 4.3069e-05 | 8.0339e-05 | 0.00014389 | 0.00024988 | 0.00042297 | 0.00069996 | 0.0011344 | 0.0018026 | 0.0028098 | 0.0042986 | 0.006456 | 0.0095216 | 0.013792 | 0.019626 | 0.02744 | 0.037702 | 0.05092 | 0.067612 | 0.088288 | 0.1134 | 0.14333 | 0.17829 | 0.21837 | 0.26343 | 0.31314 | 0.36692 | 0.42403 | 0.48352 | 0.54433 | 0.60532 | 0.66537 | 0.72337 | 0.77838 | 0.82958 | 0.87635 | 0.91831 | 0.95526 | 0.98721 | 1.0143 | 1.0369 | 1.0555 | 1.0703 | 1.0821 | 1.0912 | 1.0982 | 1.1034 | 1.1072 | 1.11 | 1.1119 | 1.1133 | 1.1143 | 1.1149 | 1.1153 | 1.1156 | 1.1158 | 1.1159 | 1.1159 | 1.1159 | 1.116 | 1.1159 | 1.1159 | 1.1158 | 1.1156 | 1.1153 | 1.1149 | 1.1143 | 1.1133 | 1.1119 | 1.1098 | 1.1069 | 1.1028 | 1.0972 | 1.0898 | 1.08 | 1.0674 | 1.0515 | 1.0317 | 1.0077 | 0.97895 | 0.94529 | 0.90658 | 0.86289 | 0.81452 | 0.76196 | 0.70591 | 0.64724 | 0.58698 | 0.52623 | 0.46611 | 0.40771 | 0.35204 | 0.29992 | 0.25203 | 0.20883 | 0.17057 | 0.1373 | 0.10889 | 0.085065 | 0.06545 | 0.049589 | 0.036993 | 0.027168 | 0.01964 | 0.013975 | 0.0097874 | 0.0067458 | 0.0045755 | 0.0030539 | 0.0020058 | 0.0012963 | 0.00082436 | 0.00051583 | 0.0003176 | 0.00019241 | 0.0001147 | 6.7281e-05 | 3.8834e-05 | 2.2057e-05 | 1.2327e-05 | 6.78e-06 | 3.6697e-06 | 1.9546e-06 | 1.0246e-06 | 5.2864e-07 | 2.6843e-07 | 1.3416e-07 | 6.5999e-08 | 3.196e-08 | 1.5234e-08 | 7.1489e-09 | 3.3025e-09 | 1.502e-09 | 6.726e-10 | 2.9655e-10 | 1.2874e-10 | 5.5036e-11 | 2.3168e-11 | 9.6049e-12 | 3.9215e-12 | 1.5769e-12 | 6.2455e-13 | 2.4365e-13 | 9.3627e-14 | 3.5442e-14 | 1.3217e-14 | 4.857e-15 | 1.7622e-15 | 6.4325e-16 | 2.7832e-16 | 2.7832e-16
|  |  | Refd, t=1.83 | 1.835 | 0 | 2.1512e-05 | 4.2613e-05 | 7.9481e-05 | 0.00014233 | 0.00024714 | 0.00041828 | 0.00069214 | 0.0011217 | 0.0017821 | 0.0027779 | 0.0042497 | 0.006383 | 0.0094146 | 0.013639 | 0.019411 | 0.027144 | 0.037304 | 0.050394 | 0.066934 | 0.08743 | 0.11234 | 0.14203 | 0.17676 | 0.21658 | 0.26139 | 0.31085 | 0.36441 | 0.42133 | 0.48068 | 0.54139 | 0.60235 | 0.66242 | 0.72051 | 0.77566 | 0.82704 | 0.87404 | 0.91625 | 0.95347 | 0.98569 | 1.0131 | 1.0359 | 1.0547 | 1.0698 | 1.0817 | 1.091 | 1.0981 | 1.1034 | 1.1073 | 1.1101 | 1.1122 | 1.1136 | 1.1145 | 1.1152 | 1.1156 | 1.1159 | 1.1161 | 1.1162 | 1.1163 | 1.1163 | 1.1163 | 1.1163 | 1.1162 | 1.1161 | 1.1159 | 1.1157 | 1.1153 | 1.1146 | 1.1136 | 1.1122 | 1.1102 | 1.1073 | 1.1032 | 1.0977 | 1.0903 | 1.0805 | 1.068 | 1.0522 | 1.0325 | 1.0086 | 0.97998 | 0.94646 | 0.90791 | 0.8644 | 0.8162 | 0.76379 | 0.70788 | 0.64934 | 0.58916 | 0.52846 | 0.46835 | 0.40993 | 0.35418 | 0.30196 | 0.25394 | 0.21058 | 0.17214 | 0.13869 | 0.11009 | 0.086089 | 0.066305 | 0.05029 | 0.037557 | 0.027614 | 0.019986 | 0.014239 | 0.0099846 | 0.0068907 | 0.00468 | 0.003128 | 0.0020574 | 0.0013316 | 0.00084805 | 0.00053147 | 0.00032774 | 0.00019887 | 0.00011875 | 6.9771e-05 | 4.034e-05 | 2.2952e-05 | 1.285e-05 | 7.0804e-06 | 3.8393e-06 | 2.0488e-06 | 1.0761e-06 | 5.5624e-07 | 2.8301e-07 | 1.4173e-07 | 6.9863e-08 | 3.39e-08 | 1.6193e-08 | 7.6149e-09 | 3.5254e-09 | 1.6069e-09 | 7.2113e-10 | 3.1866e-10 | 1.3865e-10 | 5.9408e-11 | 2.5067e-11 | 1.0416e-11 | 4.2629e-12 | 1.7183e-12 | 6.822e-13 | 2.6679e-13 | 1.0277e-13 | 3.9002e-14 | 1.4581e-14 | 5.372e-15 | 1.9541e-15 | 7.1528e-16 | 3.1039e-16 | 3.1039e-16
|  |  | Refd, t=1.84 | 1.84 | 0 | 2.1286e-05 | 4.2163e-05 | 7.8631e-05 | 0.00014079 | 0.00024443 | 0.00041365 | 0.00068439 | 0.001109 | 0.0017619 | 0.0027463 | 0.0042015 | 0.0063108 | 0.0093089 | 0.013487 | 0.019198 | 0.026851 | 0.03691 | 0.049875 | 0.066263 | 0.086581 | 0.11129 | 0.14076 | 0.17523 | 0.2148 | 0.25936 | 0.30857 | 0.36192 | 0.41864 | 0.47784 | 0.53846 | 0.59938 | 0.65947 | 0.71765 | 0.77293 | 0.82449 | 0.87172 | 0.91418 | 0.95166 | 0.98415 | 1.0118 | 1.0349 | 1.0539 | 1.0692 | 1.0813 | 1.0908 | 1.098 | 1.1034 | 1.1074 | 1.1103 | 1.1124 | 1.1138 | 1.1148 | 1.1155 | 1.1159 | 1.1162 | 1.1164 | 1.1165 | 1.1166 | 1.1166 | 1.1166 | 1.1166 | 1.1165 | 1.1164 | 1.1163 | 1.116 | 1.1156 | 1.115 | 1.114 | 1.1126 | 1.1105 | 1.1076 | 1.1036 | 1.0981 | 1.0907 | 1.0811 | 1.0686 | 1.0528 | 1.0333 | 1.0095 | 0.981 | 0.94764 | 0.90925 | 0.8659 | 0.81786 | 0.76562 | 0.70985 | 0.65142 | 0.59134 | 0.53069 | 0.47059 | 0.41214 | 0.35633 | 0.304 | 0.25585 | 0.21233 | 0.17372 | 0.14008 | 0.1113 | 0.087119 | 0.067167 | 0.050997 | 0.038127 | 0.028064 | 0.020337 | 0.014506 | 0.010185 | 0.0070379 | 0.0047864 | 0.0032035 | 0.00211 | 0.0013676 | 0.00087229 | 0.00054749 | 0.00033815 | 0.00020552 | 0.00012291 | 7.2339e-05 | 4.1896e-05 | 2.3878e-05 | 1.3393e-05 | 7.3925e-06 | 4.0159e-06 | 2.1471e-06 | 1.1298e-06 | 5.8514e-07 | 2.9829e-07 | 1.4968e-07 | 7.3931e-08 | 3.5948e-08 | 1.7207e-08 | 8.1086e-09 | 3.762e-09 | 1.7185e-09 | 7.729e-10 | 3.4229e-10 | 1.4927e-10 | 6.4104e-11 | 2.7111e-11 | 1.1292e-11 | 4.6321e-12 | 1.8716e-12 | 7.4484e-13 | 2.9199e-13 | 1.1276e-13 | 4.2899e-14 | 1.6079e-14 | 5.9387e-15 | 2.1659e-15 | 7.9497e-16 | 3.4597e-16 | 3.4597e-16
|  |  | Refd, t=1.84 | 1.845 | 0 | 2.1062e-05 | 4.1716e-05 | 7.779e-05 | 0.00013927 | 0.00024176 | 0.00040907 | 0.00067674 | 0.0010965 | 0.001742 | 0.0027151 | 0.0041538 | 0.0062395 | 0.0092043 | 0.013337 | 0.018987 | 0.026562 | 0.03652 | 0.04936 | 0.065598 | 0.085739 | 0.11024 | 0.13949 | 0.17372 | 0.21304 | 0.25734 | 0.30631 | 0.35943 | 0.41597 | 0.47502 | 0.53554 | 0.59642 | 0.65653 | 0.71478 | 0.77019 | 0.82194 | 0.86939 | 0.91209 | 0.94984 | 0.9826 | 1.0105 | 1.0339 | 1.0531 | 1.0686 | 1.0809 | 1.0905 | 1.0979 | 1.1034 | 1.1075 | 1.1104 | 1.1126 | 1.114 | 1.1151 | 1.1158 | 1.1162 | 1.1165 | 1.1167 | 1.1168 | 1.1169 | 1.1169 | 1.117 | 1.1169 | 1.1169 | 1.1168 | 1.1166 | 1.1163 | 1.1159 | 1.1153 | 1.1143 | 1.1129 | 1.1109 | 1.108 | 1.104 | 1.0985 | 1.0912 | 1.0816 | 1.0692 | 1.0535 | 1.034 | 1.0103 | 0.98202 | 0.94881 | 0.91058 | 0.8674 | 0.81952 | 0.76744 | 0.71181 | 0.6535 | 0.59351 | 0.53291 | 0.47283 | 0.41435 | 0.35847 | 0.30605 | 0.25776 | 0.21409 | 0.1753 | 0.14148 | 0.11252 | 0.088156 | 0.068034 | 0.05171 | 0.038702 | 0.02852 | 0.020691 | 0.014777 | 0.010388 | 0.0071874 | 0.0048945 | 0.0032804 | 0.0021637 | 0.0014044 | 0.0008971 | 0.00056391 | 0.00034883 | 0.00021234 | 0.0001272 | 7.4987e-05 | 4.3503e-05 | 2.4837e-05 | 1.3955e-05 | 7.7166e-06 | 4.1996e-06 | 2.2494e-06 | 1.1859e-06 | 6.1537e-07 | 3.1431e-07 | 1.5803e-07 | 7.8214e-08 | 3.8108e-08 | 1.8279e-08 | 8.6317e-09 | 4.0132e-09 | 1.8372e-09 | 8.2809e-10 | 3.6755e-10 | 1.6064e-10 | 6.9144e-11 | 2.9309e-11 | 1.2236e-11 | 5.0312e-12 | 2.0376e-12 | 8.1289e-13 | 3.1944e-13 | 1.2366e-13 | 4.7163e-14 | 1.7721e-14 | 6.562e-15 | 2.3994e-15 | 8.8309e-16 | 3.8543e-16 | 3.8543e-16
|  |  | Refd, t=1.85 | 1.85 | 0 | 2.0841e-05 | 4.1275e-05 | 7.6958e-05 | 0.00013776 | 0.00023911 | 0.00040454 | 0.00066917 | 0.0010842 | 0.0017222 | 0.0026843 | 0.0041067 | 0.0061689 | 0.009101 | 0.013189 | 0.018779 | 0.026275 | 0.036134 | 0.048851 | 0.06494 | 0.084905 | 0.10921 | 0.13823 | 0.17222 | 0.21129 | 0.25534 | 0.30406 | 0.35696 | 0.4133 | 0.4722 | 0.53262 | 0.59346 | 0.65359 | 0.71191 | 0.76745 | 0.81938 | 0.86704 | 0.91 | 0.94801 | 0.98104 | 1.0092 | 1.0329 | 1.0523 | 1.068 | 1.0805 | 1.0903 | 1.0978 | 1.1034 | 1.1076 | 1.1106 | 1.1128 | 1.1143 | 1.1153 | 1.1161 | 1.1165 | 1.1168 | 1.117 | 1.1172 | 1.1172 | 1.1173 | 1.1173 | 1.1173 | 1.1172 | 1.1171 | 1.1169 | 1.1167 | 1.1163 | 1.1156 | 1.1147 | 1.1133 | 1.1112 | 1.1084 | 1.1044 | 1.0989 | 1.0917 | 1.0821 | 1.0698 | 1.0542 | 1.0348 | 1.0112 | 0.98303 | 0.94997 | 0.9119 | 0.86888 | 0.82118 | 0.76925 | 0.71377 | 0.65558 | 0.59567 | 0.53513 | 0.47507 | 0.41656 | 0.36062 | 0.3081 | 0.25968 | 0.21585 | 0.17689 | 0.14289 | 0.11374 | 0.089199 | 0.068908 | 0.052429 | 0.039283 | 0.02898 | 0.021049 | 0.015051 | 0.010594 | 0.0073393 | 0.0050046 | 0.0033587 | 0.0022184 | 0.001442 | 0.00092247 | 0.00058073 | 0.00035979 | 0.00021936 | 0.00013162 | 7.7718e-05 | 4.5163e-05 | 2.5829e-05 | 1.4538e-05 | 8.0532e-06 | 4.3907e-06 | 2.3561e-06 | 1.2445e-06 | 6.47e-07 | 3.3111e-07 | 1.668e-07 | 8.2721e-08 | 4.0386e-08 | 1.9411e-08 | 9.1857e-09 | 4.2798e-09 | 1.9634e-09 | 8.8692e-10 | 3.9452e-10 | 1.7282e-10 | 7.4553e-11 | 3.1674e-11 | 1.3254e-11 | 5.4625e-12 | 2.2175e-12 | 8.8677e-13 | 3.4932e-13 | 1.3556e-13 | 5.1828e-14 | 1.9523e-14 | 7.2472e-15 | 2.6567e-15 | 9.8048e-16 | 4.2917e-16 | 4.2917e-16
|  |  | Refd, t=1.85 | 1.855 | 0 | 2.0621e-05 | 4.0837e-05 | 7.6134e-05 | 0.00013627 | 0.00023649 | 0.00040006 | 0.00066168 | 0.0010719 | 0.0017027 | 0.0026538 | 0.0040601 | 0.0060992 | 0.0089989 | 0.013043 | 0.018573 | 0.025992 | 0.035752 | 0.048347 | 0.064288 | 0.08408 | 0.10818 | 0.13698 | 0.17073 | 0.20955 | 0.25334 | 0.30183 | 0.3545 | 0.41065 | 0.4694 | 0.52972 | 0.59051 | 0.65064 | 0.70904 | 0.76471 | 0.81681 | 0.86469 | 0.90789 | 0.94616 | 0.97946 | 1.0079 | 1.0318 | 1.0515 | 1.0674 | 1.0801 | 1.09 | 1.0976 | 1.1034 | 1.1076 | 1.1107 | 1.113 | 1.1145 | 1.1156 | 1.1163 | 1.1168 | 1.1172 | 1.1174 | 1.1175 | 1.1176 | 1.1176 | 1.1176 | 1.1176 | 1.1175 | 1.1174 | 1.1173 | 1.117 | 1.1166 | 1.116 | 1.115 | 1.1136 | 1.1116 | 1.1088 | 1.1048 | 1.0994 | 1.0921 | 1.0826 | 1.0703 | 1.0548 | 1.0356 | 1.0121 | 0.98405 | 0.95113 | 0.91322 | 0.87037 | 0.82283 | 0.77106 | 0.71572 | 0.65765 | 0.59783 | 0.53735 | 0.4773 | 0.41877 | 0.36277 | 0.31014 | 0.2616 | 0.21761 | 0.17848 | 0.1443 | 0.11497 | 0.090248 | 0.069788 | 0.053154 | 0.039869 | 0.029446 | 0.021412 | 0.015329 | 0.010802 | 0.0074935 | 0.0051165 | 0.0034384 | 0.0022742 | 0.0014804 | 0.00094841 | 0.00059797 | 0.00037103 | 0.00022657 | 0.00013616 | 8.0534e-05 | 4.6877e-05 | 2.6855e-05 | 1.5142e-05 | 8.4026e-06 | 4.5894e-06 | 2.4673e-06 | 1.3056e-06 | 6.8009e-07 | 3.4872e-07 | 1.7602e-07 | 8.7464e-08 | 4.2787e-08 | 2.0608e-08 | 9.7722e-09 | 4.5627e-09 | 2.0976e-09 | 9.4961e-10 | 4.2333e-10 | 1.8585e-10 | 8.0355e-11 | 3.4217e-11 | 1.4351e-11 | 5.9283e-12 | 2.4123e-12 | 9.6695e-13 | 3.8182e-13 | 1.4853e-13 | 5.6927e-14 | 2.1497e-14 | 8.0001e-15 | 2.9402e-15 | 1.0881e-15 | 4.7762e-16 | 4.7762e-16
|  |  | Refd, t=1.86 | 1.86 | 0 | 2.0404e-05 | 4.0404e-05 | 7.5319e-05 | 0.0001348 | 0.0002339 | 0.00039562 | 0.00065428 | 0.0010599 | 0.0016835 | 0.0026237 | 0.0040141 | 0.0060303 | 0.0088979 | 0.012898 | 0.01837 | 0.025712 | 0.035375 | 0.047848 | 0.063643 | 0.083262 | 0.10717 | 0.13574 | 0.16926 | 0.20782 | 0.25137 | 0.29961 | 0.35205 | 0.40801 | 0.4666 | 0.52681 | 0.58756 | 0.6477 | 0.70617 | 0.76196 | 0.81424 | 0.86233 | 0.90577 | 0.9443 | 0.97787 | 1.0066 | 1.0307 | 1.0507 | 1.0668 | 1.0797 | 1.0898 | 1.0975 | 1.1034 | 1.1077 | 1.1109 | 1.1132 | 1.1148 | 1.1159 | 1.1166 | 1.1171 | 1.1175 | 1.1177 | 1.1178 | 1.1179 | 1.1179 | 1.118 | 1.1179 | 1.1179 | 1.1178 | 1.1176 | 1.1174 | 1.1169 | 1.1163 | 1.1154 | 1.114 | 1.112 | 1.1091 | 1.1052 | 1.0998 | 1.0926 | 1.0831 | 1.0709 | 1.0555 | 1.0363 | 1.013 | 0.98505 | 0.95228 | 0.91453 | 0.87185 | 0.82447 | 0.77286 | 0.71766 | 0.65971 | 0.59999 | 0.53956 | 0.47953 | 0.42098 | 0.36491 | 0.3122 | 0.26352 | 0.21938 | 0.18008 | 0.14572 | 0.1162 | 0.091304 | 0.070675 | 0.053884 | 0.04046 | 0.029916 | 0.021779 | 0.01561 | 0.011014 | 0.0076501 | 0.0052302 | 0.0035196 | 0.0023311 | 0.0015196 | 0.00097495 | 0.00061561 | 0.00038257 | 0.00023398 | 0.00014084 | 8.3436e-05 | 4.8647e-05 | 2.7916e-05 | 1.5767e-05 | 8.7652e-06 | 4.7961e-06 | 2.5831e-06 | 1.3695e-06 | 7.1469e-07 | 3.6716e-07 | 1.8569e-07 | 9.2452e-08 | 4.5319e-08 | 2.1871e-08 | 1.0393e-08 | 4.8626e-09 | 2.2403e-09 | 1.0164e-09 | 4.5409e-10 | 1.9979e-10 | 8.6576e-11 | 3.695e-11 | 1.5532e-11 | 6.4313e-12 | 2.6231e-12 | 1.0539e-12 | 4.1717e-13 | 1.6268e-13 | 6.25e-14 | 2.366e-14 | 8.827e-15 | 3.2524e-15 | 1.2068e-15 | 5.3127e-16 | 5.3127e-16
|  |  | Refd, t=1.86 | 1.865 | 0 | 2.0189e-05 | 3.9975e-05 | 7.4512e-05 | 0.00013333 | 0.00023133 | 0.00039124 | 0.00064696 | 0.0010479 | 0.0016644 | 0.002594 | 0.0039686 | 0.0059622 | 0.0087981 | 0.012755 | 0.018168 | 0.025435 | 0.035001 | 0.047355 | 0.063004 | 0.082451 | 0.10616 | 0.13452 | 0.1678 | 0.20611 | 0.2494 | 0.2974 | 0.34962 | 0.40538 | 0.46381 | 0.52392 | 0.58461 | 0.64477 | 0.7033 | 0.75921 | 0.81166 | 0.85996 | 0.90364 | 0.94243 | 0.97627 | 1.0053 | 1.0297 | 1.0498 | 1.0662 | 1.0792 | 1.0895 | 1.0974 | 1.1033 | 1.1078 | 1.111 | 1.1134 | 1.115 | 1.1161 | 1.1169 | 1.1174 | 1.1178 | 1.118 | 1.1181 | 1.1182 | 1.1183 | 1.1183 | 1.1183 | 1.1182 | 1.1181 | 1.118 | 1.1177 | 1.1173 | 1.1167 | 1.1157 | 1.1143 | 1.1123 | 1.1095 | 1.1056 | 1.1002 | 1.0931 | 1.0836 | 1.0715 | 1.0561 | 1.0371 | 1.0138 | 0.98606 | 0.95343 | 0.91584 | 0.87332 | 0.82611 | 0.77465 | 0.7196 | 0.66177 | 0.60214 | 0.54177 | 0.48176 | 0.42319 | 0.36706 | 0.31425 | 0.26544 | 0.22116 | 0.18169 | 0.14714 | 0.11744 | 0.092367 | 0.071568 | 0.054621 | 0.041057 | 0.030391 | 0.02215 | 0.015895 | 0.011229 | 0.0078091 | 0.0053459 | 0.0036023 | 0.0023892 | 0.0015596 | 0.0010021 | 0.00063369 | 0.0003944 | 0.00024159 | 0.00014565 | 8.6426e-05 | 5.0475e-05 | 2.9014e-05 | 1.6415e-05 | 9.1416e-06 | 5.011e-06 | 2.7038e-06 | 1.4361e-06 | 7.5086e-07 | 3.8648e-07 | 1.9584e-07 | 9.7698e-08 | 4.7986e-08 | 2.3206e-08 | 1.105e-08 | 5.1807e-09 | 2.3919e-09 | 1.0875e-09 | 4.8691e-10 | 2.1471e-10 | 9.3245e-11 | 3.9886e-11 | 1.6805e-11 | 6.9742e-12 | 2.8512e-12 | 1.1483e-12 | 4.5559e-13 | 1.7809e-13 | 6.8588e-14 | 2.6028e-14 | 9.7347e-15 | 3.596e-15 | 1.3379e-15 | 5.9064e-16 | 5.9064e-16
|  |  | Refd, t=1.87 | 1.87 | 0 | 1.9976e-05 | 3.9551e-05 | 7.3713e-05 | 0.00013189 | 0.0002288 | 0.0003869 | 0.00063973 | 0.0010361 | 0.0016456 | 0.0025645 | 0.0039236 | 0.0058949 | 0.0086994 | 0.012613 | 0.017969 | 0.025161 | 0.034632 | 0.046866 | 0.062372 | 0.081649 | 0.10516 | 0.1333 | 0.16634 | 0.20441 | 0.24745 | 0.2952 | 0.3472 | 0.40276 | 0.46104 | 0.52104 | 0.58167 | 0.64183 | 0.70042 | 0.75645 | 0.80907 | 0.85757 | 0.90149 | 0.94055 | 0.97465 | 1.0039 | 1.0286 | 1.049 | 1.0655 | 1.0788 | 1.0892 | 1.0972 | 1.1033 | 1.1078 | 1.1112 | 1.1135 | 1.1152 | 1.1164 | 1.1172 | 1.1177 | 1.1181 | 1.1183 | 1.1185 | 1.1186 | 1.1186 | 1.1186 | 1.1186 | 1.1186 | 1.1185 | 1.1183 | 1.118 | 1.1176 | 1.117 | 1.1161 | 1.1147 | 1.1127 | 1.1099 | 1.106 | 1.1006 | 1.0935 | 1.0841 | 1.0721 | 1.0568 | 1.0378 | 1.0147 | 0.98706 | 0.95458 | 0.91715 | 0.87479 | 0.82774 | 0.77644 | 0.72153 | 0.66382 | 0.60428 | 0.54397 | 0.48398 | 0.4254 | 0.36921 | 0.3163 | 0.26737 | 0.22293 | 0.1833 | 0.14857 | 0.11869 | 0.093435 | 0.072467 | 0.055364 | 0.041659 | 0.030871 | 0.022526 | 0.016183 | 0.011447 | 0.0079706 | 0.0054635 | 0.0036864 | 0.0024483 | 0.0016005 | 0.0010298 | 0.00065219 | 0.00040653 | 0.00024941 | 0.0001506 | 8.9508e-05 | 5.2361e-05 | 3.0149e-05 | 1.7087e-05 | 9.532e-06 | 5.2343e-06 | 2.8294e-06 | 1.5056e-06 | 7.8866e-07 | 4.0671e-07 | 2.0649e-07 | 1.0321e-07 | 5.0796e-08 | 2.4614e-08 | 1.1744e-08 | 5.5179e-09 | 2.5529e-09 | 1.1632e-09 | 5.2193e-10 | 2.3065e-10 | 1.0039e-10 | 4.3039e-11 | 1.8174e-11 | 7.56e-12 | 3.0978e-12 | 1.2505e-12 | 4.9734e-13 | 1.9487e-13 | 7.5235e-14 | 2.862e-14 | 1.0731e-14 | 3.9739e-15 | 1.4825e-15 | 6.5632e-16 | 6.5632e-16
|  |  | Refd, t=1.87 | 1.875 | 0 | 1.9765e-05 | 3.9131e-05 | 7.2923e-05 | 0.00013046 | 0.00022629 | 0.00038261 | 0.00063257 | 0.0010244 | 0.0016269 | 0.0025354 | 0.0038791 | 0.0058283 | 0.0086019 | 0.012473 | 0.017773 | 0.02489 | 0.034266 | 0.046383 | 0.061745 | 0.080854 | 0.10417 | 0.1321 | 0.1649 | 0.20272 | 0.24551 | 0.29302 | 0.34479 | 0.40015 | 0.45827 | 0.51816 | 0.57874 | 0.63889 | 0.69755 | 0.75369 | 0.80647 | 0.85518 | 0.89934 | 0.93865 | 0.97302 | 1.0025 | 1.0274 | 1.0481 | 1.0649 | 1.0783 | 1.0889 | 1.0971 | 1.1033 | 1.1079 | 1.1113 | 1.1137 | 1.1155 | 1.1167 | 1.1175 | 1.118 | 1.1184 | 1.1187 | 1.1188 | 1.1189 | 1.1189 | 1.119 | 1.1189 | 1.1189 | 1.1188 | 1.1186 | 1.1184 | 1.118 | 1.1173 | 1.1164 | 1.115 | 1.1131 | 1.1103 | 1.1064 | 1.1011 | 1.094 | 1.0847 | 1.0727 | 1.0575 | 1.0386 | 1.0156 | 0.98806 | 0.95572 | 0.91845 | 0.87625 | 0.82937 | 0.77823 | 0.72346 | 0.66587 | 0.60643 | 0.54617 | 0.4862 | 0.4276 | 0.37136 | 0.31836 | 0.2693 | 0.22472 | 0.18491 | 0.15001 | 0.11994 | 0.09451 | 0.073372 | 0.056112 | 0.042267 | 0.031355 | 0.022905 | 0.016475 | 0.011667 | 0.0081345 | 0.005583 | 0.003772 | 0.0025086 | 0.0016422 | 0.0010582 | 0.00067113 | 0.00041897 | 0.00025743 | 0.00015569 | 9.2683e-05 | 5.4307e-05 | 3.1322e-05 | 1.7782e-05 | 9.937e-06 | 5.4663e-06 | 2.9601e-06 | 1.578e-06 | 8.2816e-07 | 4.2789e-07 | 2.1766e-07 | 1.0901e-07 | 5.3755e-08 | 2.61e-08 | 1.2479e-08 | 5.8751e-09 | 2.7239e-09 | 1.2437e-09 | 5.5927e-10 | 2.4769e-10 | 1.0805e-10 | 4.6424e-11 | 1.9648e-11 | 8.1917e-12 | 3.3645e-12 | 1.3613e-12 | 5.4269e-13 | 2.1315e-13 | 8.2489e-14 | 3.1456e-14 | 1.1823e-14 | 4.3895e-15 | 1.6419e-15 | 7.2893e-16 | 7.2893e-16
|  |  | Refd, t=1.88 | 1.88 | 0 | 1.9556e-05 | 3.8715e-05 | 7.214e-05 | 0.00012904 | 0.00022381 | 0.00037837 | 0.0006255 | 0.0010129 | 0.0016085 | 0.0025067 | 0.0038352 | 0.0057626 | 0.0085055 | 0.012335 | 0.017578 | 0.024622 | 0.033904 | 0.045904 | 0.061125 | 0.080067 | 0.10319 | 0.1309 | 0.16347 | 0.20105 | 0.24359 | 0.29085 | 0.34239 | 0.39756 | 0.45551 | 0.51529 | 0.57581 | 0.63596 | 0.69467 | 0.75093 | 0.80387 | 0.85278 | 0.89717 | 0.93674 | 0.97138 | 1.0012 | 1.0263 | 1.0472 | 1.0642 | 1.0779 | 1.0886 | 1.0969 | 1.1032 | 1.1079 | 1.1114 | 1.1139 | 1.1157 | 1.1169 | 1.1178 | 1.1183 | 1.1187 | 1.119 | 1.1191 | 1.1192 | 1.1193 | 1.1193 | 1.1193 | 1.1192 | 1.1191 | 1.119 | 1.1187 | 1.1183 | 1.1177 | 1.1168 | 1.1154 | 1.1134 | 1.1106 | 1.1068 | 1.1015 | 1.0944 | 1.0852 | 1.0732 | 1.0581 | 1.0393 | 1.0164 | 0.98905 | 0.95686 | 0.91974 | 0.87771 | 0.83099 | 0.78 | 0.72538 | 0.66792 | 0.60856 | 0.54837 | 0.48843 | 0.4298 | 0.37351 | 0.32041 | 0.27124 | 0.2265 | 0.18653 | 0.15145 | 0.1212 | 0.095592 | 0.074283 | 0.056867 | 0.04288 | 0.031845 | 0.023289 | 0.016771 | 0.011891 | 0.0083008 | 0.0057045 | 0.0038592 | 0.0025701 | 0.0016848 | 0.0010872 | 0.00069053 | 0.00043172 | 0.00026568 | 0.00016093 | 9.5953e-05 | 5.6315e-05 | 3.2534e-05 | 1.8501e-05 | 1.0357e-05 | 5.7074e-06 | 3.0962e-06 | 1.6536e-06 | 8.6943e-07 | 4.5006e-07 | 2.2937e-07 | 1.151e-07 | 5.687e-08 | 2.7668e-08 | 1.3255e-08 | 6.2536e-09 | 2.9054e-09 | 1.3294e-09 | 5.9908e-10 | 2.659e-10 | 1.1624e-10 | 5.0057e-11 | 2.1233e-11 | 8.8728e-12 | 3.6526e-12 | 1.4814e-12 | 5.9192e-13 | 2.3304e-13 | 9.0402e-14 | 3.4558e-14 | 1.3021e-14 | 4.8462e-15 | 1.8176e-15 | 8.0917e-16 | 8.0917e-16
|  |  | Refd, t=1.88 | 1.885 | 0 | 1.935e-05 | 3.8303e-05 | 7.1366e-05 | 0.00012764 | 0.00022135 | 0.00037418 | 0.0006185 | 0.0010015 | 0.0015903 | 0.0024783 | 0.0037917 | 0.0056975 | 0.0084102 | 0.012198 | 0.017386 | 0.024357 | 0.033546 | 0.045431 | 0.060512 | 0.079287 | 0.10222 | 0.12972 | 0.16205 | 0.19938 | 0.24167 | 0.28869 | 0.34001 | 0.39497 | 0.45277 | 0.51243 | 0.57288 | 0.63303 | 0.6918 | 0.74816 | 0.80126 | 0.85037 | 0.895 | 0.93482 | 0.96972 | 0.99977 | 1.0252 | 1.0463 | 1.0636 | 1.0774 | 1.0883 | 1.0967 | 1.1032 | 1.108 | 1.1115 | 1.1141 | 1.1159 | 1.1172 | 1.1181 | 1.1186 | 1.119 | 1.1193 | 1.1195 | 1.1195 | 1.1196 | 1.1196 | 1.1196 | 1.1196 | 1.1195 | 1.1193 | 1.119 | 1.1186 | 1.118 | 1.1171 | 1.1157 | 1.1138 | 1.111 | 1.1072 | 1.1019 | 1.0949 | 1.0857 | 1.0738 | 1.0588 | 1.0401 | 1.0173 | 0.99004 | 0.958 | 0.92103 | 0.87916 | 0.8326 | 0.78178 | 0.72729 | 0.66995 | 0.6107 | 0.55056 | 0.49064 | 0.43201 | 0.37566 | 0.32247 | 0.27317 | 0.22829 | 0.18815 | 0.15289 | 0.12247 | 0.096679 | 0.075201 | 0.057627 | 0.043499 | 0.03234 | 0.023678 | 0.017071 | 0.012118 | 0.0084697 | 0.005828 | 0.0039479 | 0.0026327 | 0.0017282 | 0.0011168 | 0.00071037 | 0.00044479 | 0.00027414 | 0.00016631 | 9.9321e-05 | 5.8386e-05 | 3.3787e-05 | 1.9246e-05 | 1.0793e-05 | 5.9579e-06 | 3.2379e-06 | 1.7324e-06 | 9.1253e-07 | 4.7325e-07 | 2.4166e-07 | 1.215e-07 | 6.0149e-08 | 2.9322e-08 | 1.4076e-08 | 6.6544e-09 | 3.0981e-09 | 1.4205e-09 | 6.4151e-10 | 2.8535e-10 | 1.2502e-10 | 5.3955e-11 | 2.2938e-11 | 9.6068e-12 | 3.9638e-12 | 1.6113e-12 | 6.4535e-13 | 2.5468e-13 | 9.9032e-14 | 3.7948e-14 | 1.4333e-14 | 5.348e-15 | 2.0111e-15 | 8.978e-16 | 8.978e-16
|  |  | Refd, t=1.89 | 1.89 | 0 | 1.9145e-05 | 3.7896e-05 | 7.06e-05 | 0.00012626 | 0.00021892 | 0.00037003 | 0.00061158 | 0.00099021 | 0.0015723 | 0.0024502 | 0.0037488 | 0.0056333 | 0.0083159 | 0.012062 | 0.017195 | 0.024094 | 0.033192 | 0.044962 | 0.059904 | 0.078515 | 0.10126 | 0.12854 | 0.16065 | 0.19773 | 0.23977 | 0.28655 | 0.33764 | 0.3924 | 0.45003 | 0.50957 | 0.56996 | 0.63011 | 0.68892 | 0.74539 | 0.79864 | 0.84796 | 0.89281 | 0.93288 | 0.96805 | 0.99836 | 1.024 | 1.0454 | 1.0629 | 1.0769 | 1.088 | 1.0966 | 1.1031 | 1.108 | 1.1116 | 1.1143 | 1.1161 | 1.1174 | 1.1183 | 1.1189 | 1.1193 | 1.1196 | 1.1198 | 1.1199 | 1.1199 | 1.12 | 1.1199 | 1.1199 | 1.1198 | 1.1196 | 1.1194 | 1.119 | 1.1184 | 1.1174 | 1.1161 | 1.1141 | 1.1114 | 1.1076 | 1.1023 | 1.0954 | 1.0862 | 1.0744 | 1.0594 | 1.0408 | 1.0182 | 0.99103 | 0.95913 | 0.92231 | 0.88061 | 0.83421 | 0.78354 | 0.7292 | 0.67199 | 0.61282 | 0.55275 | 0.49286 | 0.43421 | 0.37781 | 0.32453 | 0.27512 | 0.23009 | 0.18978 | 0.15435 | 0.12374 | 0.097773 | 0.076125 | 0.058393 | 0.044124 | 0.032839 | 0.02407 | 0.017374 | 0.012348 | 0.0086411 | 0.0059535 | 0.0040382 | 0.0026965 | 0.0017726 | 0.0011471 | 0.00073068 | 0.00045818 | 0.00028282 | 0.00017185 | 0.00010279 | 6.0523e-05 | 3.5081e-05 | 2.0017e-05 | 1.1244e-05 | 6.218e-06 | 3.3852e-06 | 1.8145e-06 | 9.5754e-07 | 4.9752e-07 | 2.5453e-07 | 1.2822e-07 | 6.36e-08 | 3.1066e-08 | 1.4943e-08 | 7.0787e-09 | 3.3024e-09 | 1.5174e-09 | 6.8672e-10 | 3.0611e-10 | 1.3441e-10 | 5.8135e-11 | 2.477e-11 | 1.0397e-11 | 4.2998e-12 | 1.7519e-12 | 7.0331e-13 | 2.782e-13 | 1.0844e-13 | 4.1652e-14 | 1.5771e-14 | 5.8989e-15 | 2.2241e-15 | 9.9565e-16 | 9.9565e-16
|  |  | Refd, t=1.89 | 1.895 | 0 | 1.8942e-05 | 3.7492e-05 | 6.9841e-05 | 0.00012489 | 0.00021652 | 0.00036593 | 0.00060474 | 0.00097906 | 0.0015545 | 0.0024224 | 0.0037064 | 0.0055697 | 0.0082228 | 0.011929 | 0.017007 | 0.023835 | 0.032841 | 0.044498 | 0.059302 | 0.07775 | 0.10031 | 0.12738 | 0.15925 | 0.19609 | 0.23789 | 0.28442 | 0.33528 | 0.38984 | 0.4473 | 0.50672 | 0.56705 | 0.62718 | 0.68604 | 0.74262 | 0.79602 | 0.84553 | 0.89061 | 0.93094 | 0.96636 | 0.99694 | 1.0229 | 1.0445 | 1.0622 | 1.0764 | 1.0876 | 1.0964 | 1.1031 | 1.1081 | 1.1118 | 1.1144 | 1.1164 | 1.1177 | 1.1186 | 1.1192 | 1.1197 | 1.1199 | 1.1201 | 1.1202 | 1.1203 | 1.1203 | 1.1203 | 1.1202 | 1.1201 | 1.12 | 1.1197 | 1.1193 | 1.1187 | 1.1178 | 1.1164 | 1.1145 | 1.1118 | 1.108 | 1.1028 | 1.0958 | 1.0867 | 1.0749 | 1.0601 | 1.0416 | 1.019 | 0.99201 | 0.96025 | 0.92359 | 0.88205 | 0.83582 | 0.7853 | 0.73111 | 0.67401 | 0.61495 | 0.55494 | 0.49507 | 0.43641 | 0.37995 | 0.3266 | 0.27706 | 0.23188 | 0.19142 | 0.15581 | 0.12502 | 0.098874 | 0.077055 | 0.059166 | 0.044753 | 0.033344 | 0.024467 | 0.017681 | 0.012581 | 0.008815 | 0.006081 | 0.00413 | 0.0027615 | 0.0018178 | 0.001178 | 0.00075146 | 0.00047191 | 0.00029173 | 0.00017754 | 0.00010636 | 6.2726e-05 | 3.6417e-05 | 2.0815e-05 | 1.1712e-05 | 6.488e-06 | 3.5385e-06 | 1.9e-06 | 1.0045e-06 | 5.2291e-07 | 2.6802e-07 | 1.3527e-07 | 6.723e-08 | 3.2904e-08 | 1.5859e-08 | 7.5278e-09 | 3.5192e-09 | 1.6204e-09 | 7.3486e-10 | 3.2827e-10 | 1.4445e-10 | 6.2616e-11 | 2.6739e-11 | 1.1249e-11 | 4.6625e-12 | 1.9041e-12 | 7.6616e-13 | 3.0377e-13 | 1.1869e-13 | 4.5697e-14 | 1.7344e-14 | 6.5036e-15 | 2.4586e-15 | 1.1036e-15 | 1.1036e-15
|  |  | Refd, t=1.9 | 1.9 | 0 | 1.8742e-05 | 3.7093e-05 | 6.9091e-05 | 0.00012353 | 0.00021414 | 0.00036187 | 0.00059798 | 0.00096804 | 0.001537 | 0.002395 | 0.0036644 | 0.0055069 | 0.0081307 | 0.011796 | 0.016821 | 0.023578 | 0.032495 | 0.044039 | 0.058707 | 0.076992 | 0.099362 | 0.12622 | 0.15787 | 0.19447 | 0.23601 | 0.2823 | 0.33293 | 0.38729 | 0.44459 | 0.50389 | 0.56414 | 0.62426 | 0.68316 | 0.73984 | 0.79339 | 0.8431 | 0.8884 | 0.92898 | 0.96467 | 0.99551 | 1.0217 | 1.0435 | 1.0615 | 1.0759 | 1.0873 | 1.0962 | 1.103 | 1.1081 | 1.1119 | 1.1146 | 1.1166 | 1.1179 | 1.1189 | 1.1195 | 1.12 | 1.1202 | 1.1204 | 1.1205 | 1.1206 | 1.1206 | 1.1206 | 1.1206 | 1.1205 | 1.1203 | 1.1201 | 1.1197 | 1.119 | 1.1181 | 1.1168 | 1.1149 | 1.1121 | 1.1083 | 1.1032 | 1.0963 | 1.0872 | 1.0755 | 1.0607 | 1.0423 | 1.0199 | 0.99299 | 0.96137 | 0.92487 | 0.88349 | 0.83742 | 0.78706 | 0.73301 | 0.67604 | 0.61707 | 0.55712 | 0.49728 | 0.43861 | 0.3821 | 0.32866 | 0.279 | 0.23368 | 0.19305 | 0.15727 | 0.1263 | 0.09998 | 0.077991 | 0.059944 | 0.045389 | 0.033853 | 0.024869 | 0.017991 | 0.012817 | 0.0089915 | 0.0062105 | 0.0042235 | 0.0028278 | 0.0018639 | 0.0012096 | 0.00077272 | 0.00048597 | 0.00030088 | 0.00018339 | 0.00011004 | 6.4998e-05 | 3.7798e-05 | 2.164e-05 | 1.2197e-05 | 6.7683e-06 | 3.6979e-06 | 1.9892e-06 | 1.0536e-06 | 5.4945e-07 | 2.8216e-07 | 1.4268e-07 | 7.1048e-08 | 3.4841e-08 | 1.6826e-08 | 8.003e-09 | 3.749e-09 | 1.7298e-09 | 7.8613e-10 | 3.5192e-10 | 1.5519e-10 | 6.7418e-11 | 2.8853e-11 | 1.2166e-11 | 5.0539e-12 | 2.0686e-12 | 8.3428e-13 | 3.3156e-13 | 1.2985e-13 | 5.0114e-14 | 1.9066e-14 | 7.1669e-15 | 2.7164e-15 | 1.2227e-15 | 1.2227e-15
|  |  | Refd, t=1.9 | 1.905 | 0 | 1.8543e-05 | 3.6698e-05 | 6.8348e-05 | 0.00012219 | 0.00021179 | 0.00035786 | 0.00059129 | 0.00095714 | 0.0015196 | 0.0023678 | 0.0036229 | 0.0054449 | 0.0080397 | 0.011666 | 0.016637 | 0.023324 | 0.032152 | 0.043585 | 0.058117 | 0.076241 | 0.098426 | 0.12508 | 0.15649 | 0.19285 | 0.23415 | 0.2802 | 0.3306 | 0.38475 | 0.44188 | 0.50106 | 0.56124 | 0.62134 | 0.68029 | 0.73706 | 0.79076 | 0.84065 | 0.88619 | 0.92701 | 0.96296 | 0.99406 | 1.0205 | 1.0426 | 1.0607 | 1.0754 | 1.0869 | 1.096 | 1.1029 | 1.1081 | 1.112 | 1.1148 | 1.1168 | 1.1182 | 1.1192 | 1.1198 | 1.1203 | 1.1206 | 1.1208 | 1.1209 | 1.1209 | 1.121 | 1.1209 | 1.1209 | 1.1208 | 1.1206 | 1.1204 | 1.12 | 1.1194 | 1.1185 | 1.1171 | 1.1152 | 1.1125 | 1.1087 | 1.1036 | 1.0967 | 1.0877 | 1.0761 | 1.0614 | 1.0431 | 1.0207 | 0.99396 | 0.96249 | 0.92614 | 0.88492 | 0.83901 | 0.78881 | 0.7349 | 0.67805 | 0.61918 | 0.5593 | 0.49949 | 0.4408 | 0.38425 | 0.33072 | 0.28095 | 0.23549 | 0.1947 | 0.15874 | 0.1276 | 0.10109 | 0.078934 | 0.060728 | 0.04603 | 0.034368 | 0.025275 | 0.018306 | 0.013057 | 0.0091705 | 0.0063421 | 0.0043185 | 0.0028952 | 0.001911 | 0.0012418 | 0.00079447 | 0.00050038 | 0.00031026 | 0.0001894 | 0.00011382 | 6.734e-05 | 3.9224e-05 | 2.2493e-05 | 1.2699e-05 | 7.0592e-06 | 3.8636e-06 | 2.082e-06 | 1.1047e-06 | 5.772e-07 | 2.9696e-07 | 1.5045e-07 | 7.5062e-08 | 3.6881e-08 | 1.7847e-08 | 8.5056e-09 | 3.9926e-09 | 1.846e-09 | 8.4069e-10 | 3.7715e-10 | 1.6667e-10 | 7.2563e-11 | 3.1123e-11 | 1.3152e-11 | 5.4759e-12 | 2.2465e-12 | 9.081e-13 | 3.6173e-13 | 1.42e-13 | 5.4933e-14 | 2.095e-14 | 7.8943e-15 | 2.9999e-15 | 1.354e-15 | 1.354e-15
|  |  | Refd, t=1.91 | 1.91 | 0 | 1.8347e-05 | 3.6306e-05 | 6.7613e-05 | 0.00012086 | 0.00020946 | 0.00035389 | 0.00058468 | 0.00094637 | 0.0015024 | 0.002341 | 0.0035819 | 0.0053835 | 0.0079497 | 0.011536 | 0.016455 | 0.023073 | 0.031812 | 0.043136 | 0.057533 | 0.075498 | 0.097498 | 0.12394 | 0.15513 | 0.19125 | 0.2323 | 0.27811 | 0.32828 | 0.38223 | 0.43919 | 0.49824 | 0.55834 | 0.61843 | 0.67741 | 0.73427 | 0.78812 | 0.8382 | 0.88396 | 0.92502 | 0.96123 | 0.9926 | 1.0193 | 1.0416 | 1.06 | 1.0748 | 1.0866 | 1.0958 | 1.1028 | 1.1081 | 1.1121 | 1.1149 | 1.117 | 1.1184 | 1.1194 | 1.1201 | 1.1206 | 1.1209 | 1.1211 | 1.1212 | 1.1213 | 1.1213 | 1.1213 | 1.1212 | 1.1211 | 1.121 | 1.1207 | 1.1203 | 1.1197 | 1.1188 | 1.1175 | 1.1156 | 1.1129 | 1.1091 | 1.104 | 1.0972 | 1.0882 | 1.0766 | 1.062 | 1.0438 | 1.0216 | 0.99494 | 0.96361 | 0.92741 | 0.88634 | 0.8406 | 0.79055 | 0.73679 | 0.68006 | 0.62129 | 0.56148 | 0.50169 | 0.443 | 0.3864 | 0.33279 | 0.2829 | 0.2373 | 0.19635 | 0.16021 | 0.12889 | 0.10221 | 0.079883 | 0.061518 | 0.046676 | 0.034887 | 0.025685 | 0.018624 | 0.013299 | 0.0093521 | 0.0064758 | 0.0044152 | 0.0029639 | 0.001959 | 0.0012748 | 0.00081671 | 0.00051514 | 0.00031989 | 0.00019557 | 0.00011771 | 6.9753e-05 | 4.0695e-05 | 2.3376e-05 | 1.322e-05 | 7.3611e-06 | 4.0358e-06 | 2.1787e-06 | 1.1581e-06 | 6.062e-07 | 3.1246e-07 | 1.586e-07 | 7.9282e-08 | 3.9031e-08 | 1.8924e-08 | 9.0371e-09 | 4.2507e-09 | 1.9694e-09 | 8.9876e-10 | 4.0405e-10 | 1.7894e-10 | 7.8073e-11 | 3.356e-11 | 1.4213e-11 | 5.931e-12 | 2.4386e-12 | 9.8804e-13 | 3.9449e-13 | 1.5522e-13 | 6.0189e-14 | 2.3009e-14 | 8.6915e-15 | 3.3115e-15 | 1.4987e-15 | 1.4987e-15
|  |  | Refd, t=1.91 | 1.915 | 0 | 1.8152e-05 | 3.5919e-05 | 6.6885e-05 | 0.00011955 | 0.00020716 | 0.00034996 | 0.00057814 | 0.00093571 | 0.0014854 | 0.0023145 | 0.0035414 | 0.0053229 | 0.0078608 | 0.011409 | 0.016275 | 0.022825 | 0.031477 | 0.042691 | 0.056955 | 0.074762 | 0.096579 | 0.12281 | 0.15378 | 0.18966 | 0.23047 | 0.27603 | 0.32597 | 0.37971 | 0.4365 | 0.49542 | 0.55545 | 0.61552 | 0.67453 | 0.73149 | 0.78547 | 0.83574 | 0.88172 | 0.92303 | 0.9595 | 0.99113 | 1.0181 | 1.0407 | 1.0592 | 1.0743 | 1.0862 | 1.0956 | 1.1027 | 1.1081 | 1.1122 | 1.1151 | 1.1172 | 1.1187 | 1.1197 | 1.1204 | 1.1209 | 1.1212 | 1.1214 | 1.1215 | 1.1216 | 1.1216 | 1.1216 | 1.1216 | 1.1215 | 1.1213 | 1.1211 | 1.1207 | 1.1201 | 1.1192 | 1.1179 | 1.116 | 1.1133 | 1.1095 | 1.1045 | 1.0977 | 1.0887 | 1.0772 | 1.0626 | 1.0445 | 1.0224 | 0.99591 | 0.96472 | 0.92867 | 0.88776 | 0.84218 | 0.79229 | 0.73867 | 0.68207 | 0.62339 | 0.56365 | 0.50389 | 0.44519 | 0.38855 | 0.33486 | 0.28486 | 0.23911 | 0.198 | 0.16169 | 0.13019 | 0.10334 | 0.080838 | 0.062315 | 0.047328 | 0.035412 | 0.026099 | 0.018946 | 0.013545 | 0.0095364 | 0.0066115 | 0.0045135 | 0.0030339 | 0.002008 | 0.0013084 | 0.00083946 | 0.00053026 | 0.00032976 | 0.00020191 | 0.00012172 | 7.2241e-05 | 4.2214e-05 | 2.4288e-05 | 1.3759e-05 | 7.6743e-06 | 4.2148e-06 | 2.2794e-06 | 1.2138e-06 | 6.3651e-07 | 3.2869e-07 | 1.6715e-07 | 8.3717e-08 | 4.1294e-08 | 2.0061e-08 | 9.599e-09 | 4.5241e-09 | 2.1003e-09 | 9.6052e-10 | 4.3272e-10 | 1.9205e-10 | 8.3972e-11 | 3.6174e-11 | 1.5354e-11 | 6.4214e-12 | 2.6462e-12 | 1.0746e-12 | 4.3003e-13 | 1.696e-13 | 6.592e-14 | 2.526e-14 | 9.5649e-15 | 3.6537e-15 | 1.658e-15 | 1.658e-15
|  |  | Refd, t=1.92 | 1.92 | 0 | 1.7959e-05 | 3.5536e-05 | 6.6165e-05 | 0.00011825 | 0.00020489 | 0.00034608 | 0.00057167 | 0.00092518 | 0.0014686 | 0.0022883 | 0.0035014 | 0.0052629 | 0.0077728 | 0.011282 | 0.016097 | 0.02258 | 0.031144 | 0.04225 | 0.056382 | 0.074032 | 0.095668 | 0.1217 | 0.15244 | 0.18808 | 0.22864 | 0.27396 | 0.32367 | 0.37721 | 0.43383 | 0.49262 | 0.55257 | 0.61261 | 0.67166 | 0.7287 | 0.78282 | 0.83327 | 0.87947 | 0.92102 | 0.95775 | 0.98964 | 1.0169 | 1.0397 | 1.0585 | 1.0737 | 1.0858 | 1.0953 | 1.1026 | 1.1081 | 1.1122 | 1.1152 | 1.1174 | 1.1189 | 1.12 | 1.1207 | 1.1212 | 1.1215 | 1.1217 | 1.1218 | 1.1219 | 1.122 | 1.1219 | 1.1219 | 1.1218 | 1.1217 | 1.1214 | 1.121 | 1.1204 | 1.1195 | 1.1182 | 1.1163 | 1.1136 | 1.1099 | 1.1049 | 1.0981 | 1.0892 | 1.0778 | 1.0633 | 1.0453 | 1.0233 | 0.99687 | 0.96582 | 0.92993 | 0.88918 | 0.84375 | 0.79402 | 0.74055 | 0.68407 | 0.62549 | 0.56581 | 0.50609 | 0.44739 | 0.3907 | 0.33692 | 0.28681 | 0.24093 | 0.19966 | 0.16318 | 0.1315 | 0.10447 | 0.081799 | 0.063117 | 0.047986 | 0.035942 | 0.026518 | 0.019272 | 0.013794 | 0.0097233 | 0.0067494 | 0.0046135 | 0.0031052 | 0.0020579 | 0.0013428 | 0.00086272 | 0.00054573 | 0.00033989 | 0.00020842 | 0.00012584 | 7.4804e-05 | 4.3782e-05 | 2.5231e-05 | 1.4317e-05 | 7.9992e-06 | 4.4009e-06 | 2.3841e-06 | 1.2719e-06 | 6.6817e-07 | 3.4568e-07 | 1.7612e-07 | 8.8376e-08 | 4.3676e-08 | 2.126e-08 | 1.0193e-08 | 4.8137e-09 | 2.2393e-09 | 1.0262e-09 | 4.6328e-10 | 2.0605e-10 | 9.0286e-11 | 3.8978e-11 | 1.6581e-11 | 6.9497e-12 | 2.8704e-12 | 1.1683e-12 | 4.6859e-13 | 1.8523e-13 | 7.2166e-14 | 2.7719e-14 | 1.0521e-14 | 4.0294e-15 | 1.8334e-15 | 1.8334e-15
|  |  | Refd, t=1.92 | 1.925 | 0 | 1.7769e-05 | 3.5156e-05 | 6.5452e-05 | 0.00011696 | 0.00020264 | 0.00034224 | 0.00056528 | 0.00091477 | 0.001452 | 0.0022624 | 0.0034618 | 0.0052036 | 0.0076859 | 0.011157 | 0.015921 | 0.022337 | 0.030816 | 0.041814 | 0.055816 | 0.07331 | 0.094765 | 0.12059 | 0.15111 | 0.18651 | 0.22683 | 0.27191 | 0.32139 | 0.37472 | 0.43116 | 0.48982 | 0.54969 | 0.6097 | 0.66878 | 0.72591 | 0.78017 | 0.8308 | 0.87721 | 0.919 | 0.95599 | 0.98814 | 1.0156 | 1.0387 | 1.0577 | 1.0731 | 1.0854 | 1.0951 | 1.1025 | 1.1081 | 1.1123 | 1.1154 | 1.1176 | 1.1192 | 1.1203 | 1.121 | 1.1215 | 1.1218 | 1.122 | 1.1222 | 1.1223 | 1.1223 | 1.1223 | 1.1222 | 1.1222 | 1.122 | 1.1217 | 1.1214 | 1.1208 | 1.1199 | 1.1186 | 1.1167 | 1.114 | 1.1103 | 1.1053 | 1.0986 | 1.0897 | 1.0783 | 1.0639 | 1.046 | 1.0241 | 0.99784 | 0.96692 | 0.93118 | 0.89059 | 0.84533 | 0.79575 | 0.74242 | 0.68607 | 0.62759 | 0.56798 | 0.50829 | 0.44958 | 0.39285 | 0.33899 | 0.28877 | 0.24275 | 0.20132 | 0.16467 | 0.13282 | 0.10561 | 0.082766 | 0.063925 | 0.048649 | 0.036476 | 0.026942 | 0.019602 | 0.014046 | 0.0099128 | 0.0068894 | 0.0047151 | 0.0031777 | 0.0021087 | 0.0013779 | 0.0008865 | 0.00056158 | 0.00035027 | 0.00021511 | 0.00013008 | 7.7444e-05 | 4.54e-05 | 2.6206e-05 | 1.4895e-05 | 8.3361e-06 | 4.5941e-06 | 2.4932e-06 | 1.3324e-06 | 7.0124e-07 | 3.6345e-07 | 1.8552e-07 | 9.327e-08 | 4.6183e-08 | 2.2524e-08 | 1.082e-08 | 5.1203e-09 | 2.3868e-09 | 1.096e-09 | 4.9583e-10 | 2.2099e-10 | 9.704e-11 | 4.1985e-11 | 1.7899e-11 | 7.5187e-12 | 3.1123e-12 | 1.2696e-12 | 5.104e-13 | 2.0222e-13 | 7.897e-14 | 3.0404e-14 | 1.1568e-14 | 4.4417e-15 | 2.0265e-15 | 2.0265e-15
|  |  | Refd, t=1.93 | 1.93 | 0 | 1.758e-05 | 3.4781e-05 | 6.4747e-05 | 0.00011569 | 0.00020041 | 0.00033845 | 0.00055895 | 0.00090447 | 0.0014356 | 0.0022368 | 0.0034227 | 0.005145 | 0.0076 | 0.011034 | 0.015747 | 0.022096 | 0.030491 | 0.041383 | 0.055255 | 0.072595 | 0.09387 | 0.1195 | 0.14979 | 0.18496 | 0.22503 | 0.26987 | 0.31912 | 0.37224 | 0.42851 | 0.48703 | 0.54682 | 0.6068 | 0.6659 | 0.72311 | 0.77751 | 0.82831 | 0.87494 | 0.91697 | 0.95421 | 0.98663 | 1.0144 | 1.0377 | 1.0569 | 1.0726 | 1.0851 | 1.0948 | 1.1024 | 1.1081 | 1.1124 | 1.1155 | 1.1178 | 1.1194 | 1.1205 | 1.1213 | 1.1218 | 1.1221 | 1.1224 | 1.1225 | 1.1226 | 1.1226 | 1.1226 | 1.1226 | 1.1225 | 1.1223 | 1.1221 | 1.1217 | 1.1211 | 1.1202 | 1.1189 | 1.117 | 1.1144 | 1.1107 | 1.1057 | 1.099 | 1.0902 | 1.0789 | 1.0646 | 1.0467 | 1.0249 | 0.9988 | 0.96802 | 0.93243 | 0.892 | 0.84689 | 0.79747 | 0.74428 | 0.68806 | 0.62968 | 0.57014 | 0.51048 | 0.45177 | 0.39499 | 0.34106 | 0.29073 | 0.24458 | 0.20299 | 0.16617 | 0.13414 | 0.10675 | 0.083739 | 0.064738 | 0.049317 | 0.037016 | 0.02737 | 0.019935 | 0.014302 | 0.010105 | 0.0070316 | 0.0048185 | 0.0032516 | 0.0021606 | 0.0014137 | 0.00091081 | 0.0005778 | 0.00036092 | 0.00022198 | 0.00013443 | 8.0164e-05 | 4.7069e-05 | 2.7213e-05 | 1.5493e-05 | 8.6855e-06 | 4.7948e-06 | 2.6066e-06 | 1.3955e-06 | 7.3577e-07 | 3.8205e-07 | 1.9538e-07 | 9.8409e-08 | 4.8821e-08 | 2.3857e-08 | 1.1483e-08 | 5.4447e-09 | 2.5432e-09 | 1.1702e-09 | 5.305e-10 | 2.3694e-10 | 1.0426e-10 | 4.5208e-11 | 1.9314e-11 | 8.1313e-12 | 3.3734e-12 | 1.3792e-12 | 5.5572e-13 | 2.2068e-13 | 8.6379e-14 | 3.3335e-14 | 1.2714e-14 | 4.894e-15 | 2.2388e-15 | 2.2388e-15
|  |  | Refd, t=1.93 | 1.935 | 0 | 1.7393e-05 | 3.4409e-05 | 6.4049e-05 | 0.00011443 | 0.00019821 | 0.00033469 | 0.0005527 | 0.0008943 | 0.0014194 | 0.0022115 | 0.003384 | 0.0050871 | 0.007515 | 0.010912 | 0.015575 | 0.021859 | 0.030169 | 0.040956 | 0.054699 | 0.071886 | 0.092984 | 0.11841 | 0.14848 | 0.18342 | 0.22325 | 0.26784 | 0.31686 | 0.36977 | 0.42586 | 0.48425 | 0.54395 | 0.6039 | 0.66303 | 0.72032 | 0.77484 | 0.82582 | 0.87266 | 0.91493 | 0.95242 | 0.9851 | 1.0131 | 1.0366 | 1.0561 | 1.072 | 1.0846 | 1.0946 | 1.1023 | 1.1081 | 1.1125 | 1.1157 | 1.118 | 1.1196 | 1.1208 | 1.1216 | 1.1221 | 1.1225 | 1.1227 | 1.1228 | 1.1229 | 1.123 | 1.1229 | 1.1229 | 1.1228 | 1.1227 | 1.1224 | 1.122 | 1.1214 | 1.1206 | 1.1193 | 1.1174 | 1.1148 | 1.1111 | 1.1061 | 1.0995 | 1.0907 | 1.0795 | 1.0652 | 1.0474 | 1.0258 | 0.99975 | 0.96912 | 0.93367 | 0.8934 | 0.84845 | 0.79918 | 0.74614 | 0.69004 | 0.63176 | 0.57229 | 0.51267 | 0.45396 | 0.39714 | 0.34314 | 0.29269 | 0.2464 | 0.20466 | 0.16767 | 0.13546 | 0.1079 | 0.084719 | 0.065558 | 0.049992 | 0.037561 | 0.027803 | 0.020273 | 0.01456 | 0.0103 | 0.007176 | 0.0049236 | 0.0033267 | 0.0022135 | 0.0014503 | 0.00093566 | 0.00059441 | 0.00037183 | 0.00022904 | 0.00013892 | 8.2965e-05 | 4.8791e-05 | 2.8254e-05 | 1.6112e-05 | 9.0476e-06 | 5.0033e-06 | 2.7247e-06 | 1.4613e-06 | 7.7182e-07 | 4.015e-07 | 2.057e-07 | 1.038e-07 | 5.1596e-08 | 2.5261e-08 | 1.2183e-08 | 5.7881e-09 | 2.709e-09 | 1.2491e-09 | 5.674e-10 | 2.5395e-10 | 1.1199e-10 | 4.866e-11 | 2.0834e-11 | 8.7905e-12 | 3.655e-12 | 1.4977e-12 | 6.0481e-13 | 2.4073e-13 | 9.4443e-14 | 3.6532e-14 | 1.3967e-14 | 5.39e-15 | 2.4722e-15 | 2.4722e-15
|  |  | Refd, t=1.94 | 1.94 | 0 | 1.7208e-05 | 3.4041e-05 | 6.3359e-05 | 0.00011318 | 0.00019603 | 0.00033098 | 0.00054652 | 0.00088423 | 0.0014034 | 0.0021865 | 0.0033458 | 0.0050299 | 0.007431 | 0.010791 | 0.015405 | 0.021624 | 0.029851 | 0.040533 | 0.054149 | 0.071184 | 0.092106 | 0.11733 | 0.14719 | 0.18188 | 0.22147 | 0.26582 | 0.31461 | 0.36732 | 0.42323 | 0.48148 | 0.54109 | 0.60101 | 0.66016 | 0.71752 | 0.77217 | 0.82333 | 0.87037 | 0.91288 | 0.95062 | 0.98356 | 1.0118 | 1.0356 | 1.0553 | 1.0714 | 1.0842 | 1.0943 | 1.1022 | 1.1081 | 1.1126 | 1.1158 | 1.1182 | 1.1199 | 1.1211 | 1.1219 | 1.1224 | 1.1228 | 1.123 | 1.1232 | 1.1232 | 1.1233 | 1.1233 | 1.1232 | 1.1232 | 1.123 | 1.1228 | 1.1224 | 1.1218 | 1.1209 | 1.1196 | 1.1178 | 1.1151 | 1.1115 | 1.1066 | 1.0999 | 1.0912 | 1.08 | 1.0658 | 1.0482 | 1.0266 | 1.0007 | 0.97021 | 0.93491 | 0.89479 | 0.85001 | 0.80089 | 0.74799 | 0.69202 | 0.63384 | 0.57444 | 0.51486 | 0.45614 | 0.39929 | 0.34521 | 0.29466 | 0.24823 | 0.20634 | 0.16918 | 0.13679 | 0.10906 | 0.085704 | 0.066384 | 0.050671 | 0.03811 | 0.02824 | 0.020614 | 0.014822 | 0.010498 | 0.0073225 | 0.0050304 | 0.0034032 | 0.0022674 | 0.0014876 | 0.00096106 | 0.00061141 | 0.00038302 | 0.00023627 | 0.00014352 | 8.5848e-05 | 5.0566e-05 | 2.933e-05 | 1.6752e-05 | 9.423e-06 | 5.2197e-06 | 2.8474e-06 | 1.5298e-06 | 8.0945e-07 | 4.2183e-07 | 2.1652e-07 | 1.0947e-07 | 5.4514e-08 | 2.6741e-08 | 1.2922e-08 | 6.1513e-09 | 2.8847e-09 | 1.3328e-09 | 6.0669e-10 | 2.721e-10 | 1.2024e-10 | 5.2359e-11 | 2.2466e-11 | 9.4996e-12 | 3.9585e-12 | 1.6257e-12 | 6.5799e-13 | 2.6249e-13 | 1.0322e-13 | 4.0019e-14 | 1.5336e-14 | 5.9335e-15 | 2.7287e-15 | 2.7287e-15
|  |  | Refd, t=1.94 | 1.945 | 0 | 1.7025e-05 | 3.3677e-05 | 6.2675e-05 | 0.00011195 | 0.00019387 | 0.0003273 | 0.00054041 | 0.00087429 | 0.0013875 | 0.0021618 | 0.003308 | 0.0049733 | 0.007348 | 0.010671 | 0.015236 | 0.021391 | 0.029536 | 0.040115 | 0.053605 | 0.070489 | 0.091235 | 0.11626 | 0.1459 | 0.18036 | 0.21971 | 0.26382 | 0.31238 | 0.36487 | 0.42061 | 0.47872 | 0.53824 | 0.59812 | 0.65728 | 0.71472 | 0.7695 | 0.82082 | 0.86807 | 0.91081 | 0.94881 | 0.982 | 1.0105 | 1.0345 | 1.0545 | 1.0708 | 1.0838 | 1.0941 | 1.102 | 1.1081 | 1.1126 | 1.116 | 1.1184 | 1.1201 | 1.1213 | 1.1222 | 1.1227 | 1.1231 | 1.1233 | 1.1235 | 1.1236 | 1.1236 | 1.1236 | 1.1236 | 1.1235 | 1.1233 | 1.1231 | 1.1227 | 1.1221 | 1.1213 | 1.12 | 1.1181 | 1.1155 | 1.1119 | 1.107 | 1.1004 | 1.0917 | 1.0806 | 1.0665 | 1.0489 | 1.0274 | 1.0017 | 0.97129 | 0.93615 | 0.89618 | 0.85156 | 0.8026 | 0.74984 | 0.694 | 0.63592 | 0.57659 | 0.51704 | 0.45833 | 0.40144 | 0.34728 | 0.29663 | 0.25007 | 0.20802 | 0.17069 | 0.13813 | 0.11022 | 0.086696 | 0.067216 | 0.051357 | 0.038665 | 0.028681 | 0.020959 | 0.015088 | 0.010698 | 0.0074713 | 0.0051389 | 0.0034811 | 0.0023223 | 0.0015256 | 0.00098701 | 0.0006288 | 0.00039448 | 0.0002437 | 0.00014826 | 8.8818e-05 | 5.2397e-05 | 3.044e-05 | 1.7415e-05 | 9.8119e-06 | 5.4443e-06 | 2.9751e-06 | 1.6012e-06 | 8.4871e-07 | 4.431e-07 | 2.2785e-07 | 1.1541e-07 | 5.7582e-08 | 2.83e-08 | 1.3702e-08 | 6.5353e-09 | 3.0709e-09 | 1.4217e-09 | 6.4848e-10 | 2.9144e-10 | 1.2906e-10 | 5.6318e-11 | 2.4217e-11 | 1.0262e-11 | 4.2857e-12 | 1.7639e-12 | 7.1555e-13 | 2.861e-13 | 1.1276e-13 | 4.3821e-14 | 1.6833e-14 | 6.529e-15 | 3.0104e-15 | 3.0104e-15
|  |  | Refd, t=1.95 | 1.95 | 0 | 1.6844e-05 | 3.3316e-05 | 6.1999e-05 | 0.00011073 | 0.00019174 | 0.00032367 | 0.00053437 | 0.00086445 | 0.0013719 | 0.0021373 | 0.0032706 | 0.0049174 | 0.0072659 | 0.010553 | 0.01507 | 0.021161 | 0.029224 | 0.039701 | 0.053066 | 0.069801 | 0.090373 | 0.1152 | 0.14462 | 0.17885 | 0.21796 | 0.26183 | 0.31016 | 0.36244 | 0.418 | 0.47597 | 0.5354 | 0.59523 | 0.65441 | 0.71192 | 0.76682 | 0.81831 | 0.86576 | 0.90874 | 0.94699 | 0.98044 | 1.0092 | 1.0335 | 1.0537 | 1.0701 | 1.0834 | 1.0938 | 1.1019 | 1.108 | 1.1127 | 1.1161 | 1.1186 | 1.1203 | 1.1216 | 1.1224 | 1.123 | 1.1234 | 1.1237 | 1.1238 | 1.1239 | 1.1239 | 1.124 | 1.1239 | 1.1238 | 1.1237 | 1.1234 | 1.1231 | 1.1225 | 1.1216 | 1.1203 | 1.1185 | 1.1159 | 1.1123 | 1.1074 | 1.1008 | 1.0922 | 1.0811 | 1.0671 | 1.0496 | 1.0282 | 1.0026 | 0.97238 | 0.93738 | 0.89757 | 0.8531 | 0.8043 | 0.75168 | 0.69597 | 0.63799 | 0.57874 | 0.51923 | 0.46051 | 0.40358 | 0.34936 | 0.2986 | 0.25191 | 0.2097 | 0.17221 | 0.13947 | 0.11138 | 0.087694 | 0.068053 | 0.052048 | 0.039225 | 0.029127 | 0.021308 | 0.015356 | 0.010901 | 0.0076223 | 0.0052492 | 0.0035603 | 0.0023782 | 0.0015645 | 0.0010135 | 0.0006466 | 0.00040623 | 0.00025133 | 0.00015313 | 9.1874e-05 | 5.4284e-05 | 3.1587e-05 | 1.81e-05 | 1.0215e-05 | 5.6774e-06 | 3.1078e-06 | 1.6755e-06 | 8.8968e-07 | 4.6532e-07 | 2.3972e-07 | 1.2164e-07 | 6.0806e-08 | 2.9942e-08 | 1.4525e-08 | 6.9414e-09 | 3.2682e-09 | 1.5161e-09 | 6.9294e-10 | 3.1207e-10 | 1.3848e-10 | 6.0557e-11 | 2.6096e-11 | 1.1082e-11 | 4.6382e-12 | 1.9132e-12 | 7.7785e-13 | 3.1172e-13 | 1.2313e-13 | 4.7963e-14 | 1.8468e-14 | 7.1811e-15 | 3.3197e-15 | 3.3197e-15
|  |  | Refd, t=1.95 | 1.955 | 0 | 1.6664e-05 | 3.2959e-05 | 6.133e-05 | 0.00010953 | 0.00018963 | 0.00032008 | 0.00052839 | 0.00085473 | 0.0013564 | 0.0021132 | 0.0032337 | 0.0048621 | 0.0071847 | 0.010437 | 0.014905 | 0.020934 | 0.028916 | 0.039292 | 0.052532 | 0.069119 | 0.089519 | 0.11415 | 0.14336 | 0.17736 | 0.21622 | 0.25985 | 0.30795 | 0.36002 | 0.41539 | 0.47323 | 0.53256 | 0.59235 | 0.65154 | 0.70912 | 0.76413 | 0.81579 | 0.86345 | 0.90665 | 0.94515 | 0.97886 | 1.0079 | 1.0324 | 1.0528 | 1.0695 | 1.0829 | 1.0935 | 1.1017 | 1.108 | 1.1127 | 1.1162 | 1.1188 | 1.1206 | 1.1218 | 1.1227 | 1.1233 | 1.1237 | 1.124 | 1.1241 | 1.1242 | 1.1243 | 1.1243 | 1.1243 | 1.1242 | 1.124 | 1.1238 | 1.1234 | 1.1228 | 1.1219 | 1.1207 | 1.1188 | 1.1163 | 1.1127 | 1.1078 | 1.1013 | 1.0927 | 1.0817 | 1.0677 | 1.0503 | 1.0291 | 1.0035 | 0.97345 | 0.9386 | 0.89895 | 0.85464 | 0.80599 | 0.75352 | 0.69793 | 0.64006 | 0.58088 | 0.52141 | 0.46269 | 0.40573 | 0.35143 | 0.30057 | 0.25375 | 0.21139 | 0.17373 | 0.14082 | 0.11256 | 0.088698 | 0.068897 | 0.052744 | 0.03979 | 0.029578 | 0.021661 | 0.015628 | 0.011107 | 0.0077755 | 0.0053613 | 0.003641 | 0.0024352 | 0.0016041 | 0.0010406 | 0.00066481 | 0.00041826 | 0.00025915 | 0.00015813 | 9.5019e-05 | 5.623e-05 | 3.2771e-05 | 1.8809e-05 | 1.0632e-05 | 5.9193e-06 | 3.2457e-06 | 1.7529e-06 | 9.3241e-07 | 4.8854e-07 | 2.5214e-07 | 1.2818e-07 | 6.4194e-08 | 3.167e-08 | 1.5393e-08 | 7.3706e-09 | 3.4771e-09 | 1.6162e-09 | 7.4021e-10 | 3.3404e-10 | 1.4854e-10 | 6.5092e-11 | 2.811e-11 | 1.1963e-11 | 5.0178e-12 | 2.0744e-12 | 8.4525e-13 | 3.3949e-13 | 1.3441e-13 | 5.2475e-14 | 2.0252e-14 | 7.8948e-15 | 3.6591e-15 | 3.6591e-15
|  |  | Refd, t=1.96 | 1.96 | 0 | 1.6486e-05 | 3.2606e-05 | 6.0667e-05 | 0.00010833 | 0.00018754 | 0.00031653 | 0.00052248 | 0.00084511 | 0.0013411 | 0.0020893 | 0.0031972 | 0.0048074 | 0.0071045 | 0.010321 | 0.014743 | 0.020709 | 0.028611 | 0.038887 | 0.052004 | 0.068443 | 0.088672 | 0.11311 | 0.1421 | 0.17587 | 0.2145 | 0.25789 | 0.30575 | 0.35761 | 0.4128 | 0.47049 | 0.52973 | 0.58947 | 0.64868 | 0.70631 | 0.76145 | 0.81326 | 0.86112 | 0.90456 | 0.9433 | 0.97727 | 1.0065 | 1.0313 | 1.052 | 1.0688 | 1.0824 | 1.0932 | 1.1016 | 1.108 | 1.1128 | 1.1163 | 1.1189 | 1.1208 | 1.1221 | 1.123 | 1.1236 | 1.124 | 1.1243 | 1.1245 | 1.1246 | 1.1246 | 1.1246 | 1.1246 | 1.1245 | 1.1244 | 1.1241 | 1.1237 | 1.1232 | 1.1223 | 1.121 | 1.1192 | 1.1166 | 1.1131 | 1.1082 | 1.1017 | 1.0932 | 1.0823 | 1.0684 | 1.051 | 1.0299 | 1.0045 | 0.97453 | 0.93982 | 0.90033 | 0.85617 | 0.80768 | 0.75535 | 0.69989 | 0.64212 | 0.58301 | 0.52358 | 0.46487 | 0.40788 | 0.35351 | 0.30254 | 0.25559 | 0.21308 | 0.17526 | 0.14218 | 0.11374 | 0.089708 | 0.069746 | 0.053446 | 0.040361 | 0.030033 | 0.022019 | 0.015904 | 0.011316 | 0.007931 | 0.0054753 | 0.003723 | 0.0024933 | 0.0016445 | 0.0010683 | 0.00068343 | 0.00043059 | 0.00026718 | 0.00016327 | 9.8256e-05 | 5.8236e-05 | 3.3993e-05 | 1.9542e-05 | 1.1065e-05 | 6.1703e-06 | 3.389e-06 | 1.8334e-06 | 9.7698e-07 | 5.128e-07 | 2.6513e-07 | 1.3504e-07 | 6.7754e-08 | 3.349e-08 | 1.6308e-08 | 7.824e-09 | 3.6983e-09 | 1.7225e-09 | 7.9046e-10 | 3.5745e-10 | 1.5928e-10 | 6.9944e-11 | 3.0269e-11 | 1.291e-11 | 5.4266e-12 | 2.2483e-12 | 9.1813e-13 | 3.6958e-13 | 1.4666e-13 | 5.7387e-14 | 2.22e-14 | 8.6757e-15 | 4.0315e-15 | 4.0315e-15
|  |  | Refd, t=1.96 | 1.965 | 0 | 1.6311e-05 | 3.2257e-05 | 6.0012e-05 | 0.00010715 | 0.00018548 | 0.00031301 | 0.00051664 | 0.00083561 | 0.0013259 | 0.0020657 | 0.0031611 | 0.0047534 | 0.0070252 | 0.010207 | 0.014582 | 0.020486 | 0.028309 | 0.038485 | 0.051481 | 0.067775 | 0.087833 | 0.11208 | 0.14086 | 0.1744 | 0.21278 | 0.25593 | 0.30357 | 0.35522 | 0.41022 | 0.46777 | 0.5269 | 0.5866 | 0.64581 | 0.70351 | 0.75875 | 0.81073 | 0.85879 | 0.90245 | 0.94144 | 0.97566 | 1.0052 | 1.0302 | 1.0511 | 1.0682 | 1.082 | 1.0929 | 1.1014 | 1.1079 | 1.1128 | 1.1165 | 1.1191 | 1.121 | 1.1224 | 1.1233 | 1.1239 | 1.1243 | 1.1246 | 1.1248 | 1.1249 | 1.1249 | 1.125 | 1.1249 | 1.1248 | 1.1247 | 1.1245 | 1.1241 | 1.1235 | 1.1226 | 1.1214 | 1.1196 | 1.117 | 1.1135 | 1.1086 | 1.1022 | 1.0937 | 1.0828 | 1.069 | 1.0518 | 1.0307 | 1.0054 | 0.9756 | 0.94104 | 0.9017 | 0.8577 | 0.80936 | 0.75718 | 0.70184 | 0.64418 | 0.58514 | 0.52575 | 0.46705 | 0.41002 | 0.35559 | 0.30452 | 0.25744 | 0.21478 | 0.17679 | 0.14354 | 0.11492 | 0.090724 | 0.070601 | 0.054154 | 0.040936 | 0.030493 | 0.02238 | 0.016182 | 0.011527 | 0.0080888 | 0.005591 | 0.0038064 | 0.0025525 | 0.0016858 | 0.0010965 | 0.00070248 | 0.00044322 | 0.00027541 | 0.00016855 | 0.00010159 | 6.0302e-05 | 3.5255e-05 | 2.03e-05 | 1.1512e-05 | 6.4306e-06 | 3.538e-06 | 1.9173e-06 | 1.0234e-06 | 5.3814e-07 | 2.7874e-07 | 1.4223e-07 | 7.1492e-08 | 3.5404e-08 | 1.7273e-08 | 8.303e-09 | 3.9325e-09 | 1.8351e-09 | 8.4386e-10 | 3.8237e-10 | 1.7074e-10 | 7.5131e-11 | 3.2582e-11 | 1.3926e-11 | 5.8665e-12 | 2.4358e-12 | 9.9692e-13 | 4.0219e-13 | 1.5996e-13 | 6.2734e-14 | 2.4325e-14 | 9.5298e-15 | 4.4398e-15 | 4.4398e-15
|  |  | Refd, t=1.97 | 1.97 | 0 | 1.6137e-05 | 3.1911e-05 | 5.9363e-05 | 0.00010598 | 0.00018344 | 0.00030954 | 0.00051086 | 0.00082621 | 0.001311 | 0.0020423 | 0.0031254 | 0.0047 | 0.0069468 | 0.010094 | 0.014423 | 0.020266 | 0.028011 | 0.038088 | 0.050963 | 0.067112 | 0.087002 | 0.11106 | 0.13962 | 0.17293 | 0.21108 | 0.25399 | 0.3014 | 0.35283 | 0.40766 | 0.46505 | 0.52408 | 0.58373 | 0.64294 | 0.7007 | 0.75606 | 0.80819 | 0.85644 | 0.90033 | 0.93957 | 0.97404 | 1.0038 | 1.0291 | 1.0502 | 1.0675 | 1.0815 | 1.0926 | 1.1012 | 1.1079 | 1.1129 | 1.1166 | 1.1193 | 1.1212 | 1.1226 | 1.1236 | 1.1242 | 1.1246 | 1.1249 | 1.1251 | 1.1252 | 1.1253 | 1.1253 | 1.1253 | 1.1252 | 1.125 | 1.1248 | 1.1244 | 1.1238 | 1.123 | 1.1217 | 1.1199 | 1.1174 | 1.1139 | 1.1091 | 1.1027 | 1.0942 | 1.0834 | 1.0696 | 1.0525 | 1.0315 | 1.0064 | 0.97667 | 0.94225 | 0.90307 | 0.85922 | 0.81104 | 0.759 | 0.70379 | 0.64623 | 0.58727 | 0.52792 | 0.46922 | 0.41217 | 0.35766 | 0.3065 | 0.25929 | 0.21649 | 0.17833 | 0.1449 | 0.11612 | 0.091746 | 0.071463 | 0.054867 | 0.041516 | 0.030957 | 0.022745 | 0.016465 | 0.011742 | 0.008249 | 0.0057086 | 0.0038913 | 0.0026127 | 0.0017278 | 0.0011254 | 0.00072196 | 0.00045615 | 0.00028386 | 0.00017397 | 0.00010501 | 6.2431e-05 | 3.6556e-05 | 2.1083e-05 | 1.1976e-05 | 6.7005e-06 | 3.6927e-06 | 2.0045e-06 | 1.0719e-06 | 5.646e-07 | 2.9297e-07 | 1.4976e-07 | 7.5417e-08 | 3.7418e-08 | 1.829e-08 | 8.8089e-09 | 4.1802e-09 | 1.9546e-09 | 9.0059e-10 | 4.089e-10 | 1.8296e-10 | 8.0677e-11 | 3.5061e-11 | 1.5017e-11 | 6.3397e-12 | 2.638e-12 | 1.082e-12 | 4.375e-13 | 1.7439e-13 | 6.8551e-14 | 2.6642e-14 | 1.0463e-14 | 4.8872e-15 | 4.8872e-15
|  |  | Refd, t=1.97 | 1.975 | 0 | 1.5964e-05 | 3.1568e-05 | 5.8721e-05 | 0.00010483 | 0.00018142 | 0.0003061 | 0.00050515 | 0.00081692 | 0.0012962 | 0.0020193 | 0.0030902 | 0.0046472 | 0.0068693 | 0.0099827 | 0.014265 | 0.020048 | 0.027715 | 0.037695 | 0.05045 | 0.066456 | 0.086178 | 0.11004 | 0.13839 | 0.17148 | 0.20939 | 0.25207 | 0.29924 | 0.35046 | 0.4051 | 0.46234 | 0.52127 | 0.58087 | 0.64008 | 0.69789 | 0.75336 | 0.80565 | 0.85409 | 0.8982 | 0.93768 | 0.97241 | 1.0024 | 1.028 | 1.0493 | 1.0668 | 1.081 | 1.0923 | 1.101 | 1.1078 | 1.1129 | 1.1167 | 1.1195 | 1.1214 | 1.1229 | 1.1238 | 1.1245 | 1.125 | 1.1253 | 1.1254 | 1.1256 | 1.1256 | 1.1256 | 1.1256 | 1.1255 | 1.1254 | 1.1251 | 1.1248 | 1.1242 | 1.1233 | 1.1221 | 1.1203 | 1.1178 | 1.1143 | 1.1095 | 1.1031 | 1.0947 | 1.0839 | 1.0702 | 1.0532 | 1.0323 | 1.0073 | 0.97773 | 0.94346 | 0.90443 | 0.86074 | 0.81271 | 0.76082 | 0.70573 | 0.64828 | 0.58939 | 0.53009 | 0.4714 | 0.41431 | 0.35974 | 0.30848 | 0.26115 | 0.21819 | 0.17987 | 0.14628 | 0.11731 | 0.092774 | 0.07233 | 0.055586 | 0.042102 | 0.031426 | 0.023114 | 0.01675 | 0.011959 | 0.0084114 | 0.005828 | 0.0039776 | 0.0026741 | 0.0017707 | 0.0011549 | 0.00074188 | 0.0004694 | 0.00029252 | 0.00017954 | 0.00010854 | 6.4625e-05 | 3.7899e-05 | 2.1892e-05 | 1.2456e-05 | 6.9804e-06 | 3.8533e-06 | 2.0953e-06 | 1.1223e-06 | 5.9222e-07 | 3.0785e-07 | 1.5765e-07 | 7.9538e-08 | 3.9536e-08 | 1.9362e-08 | 9.343e-09 | 4.4422e-09 | 2.0812e-09 | 9.6084e-10 | 4.3714e-10 | 1.9599e-10 | 8.6603e-11 | 3.7715e-11 | 1.6188e-11 | 6.8487e-12 | 2.856e-12 | 1.174e-12 | 4.7573e-13 | 1.9005e-13 | 7.4876e-14 | 2.9168e-14 | 1.1484e-14 | 5.3775e-15 | 5.3775e-15
|  |  | Refd, t=1.98 | 1.98 | 0 | 1.5794e-05 | 3.123e-05 | 5.8086e-05 | 0.00010368 | 0.00017942 | 0.0003027 | 0.0004995 | 0.00080774 | 0.0012815 | 0.0019965 | 0.0030553 | 0.004595 | 0.0067927 | 0.0098724 | 0.01411 | 0.019833 | 0.027423 | 0.037307 | 0.049943 | 0.065806 | 0.085362 | 0.10904 | 0.13718 | 0.17004 | 0.20772 | 0.25015 | 0.29709 | 0.3481 | 0.40255 | 0.45965 | 0.51847 | 0.57801 | 0.63722 | 0.69509 | 0.75065 | 0.80309 | 0.85173 | 0.89606 | 0.93579 | 0.97077 | 1.0011 | 1.0268 | 1.0484 | 1.0661 | 1.0805 | 1.0919 | 1.1008 | 1.1077 | 1.1129 | 1.1168 | 1.1196 | 1.1217 | 1.1231 | 1.1241 | 1.1248 | 1.1253 | 1.1256 | 1.1258 | 1.1259 | 1.1259 | 1.126 | 1.1259 | 1.1259 | 1.1257 | 1.1255 | 1.1251 | 1.1245 | 1.1237 | 1.1224 | 1.1207 | 1.1181 | 1.1146 | 1.1099 | 1.1036 | 1.0952 | 1.0845 | 1.0708 | 1.0539 | 1.0331 | 1.0082 | 0.97879 | 0.94467 | 0.90578 | 0.86226 | 0.81438 | 0.76263 | 0.70767 | 0.65032 | 0.59151 | 0.53225 | 0.47357 | 0.41645 | 0.36182 | 0.31046 | 0.263 | 0.2199 | 0.18142 | 0.14765 | 0.11852 | 0.093808 | 0.073203 | 0.05631 | 0.042693 | 0.0319 | 0.023487 | 0.017039 | 0.012179 | 0.0085762 | 0.0059493 | 0.0040654 | 0.0027365 | 0.0018144 | 0.001185 | 0.00076225 | 0.00048296 | 0.00030139 | 0.00018526 | 0.00011216 | 6.6884e-05 | 3.9285e-05 | 2.2728e-05 | 1.2952e-05 | 7.2705e-06 | 4.0202e-06 | 2.1897e-06 | 1.1749e-06 | 6.2106e-07 | 3.2341e-07 | 1.6592e-07 | 8.3862e-08 | 4.1763e-08 | 2.0491e-08 | 9.9067e-09 | 4.7194e-09 | 2.2154e-09 | 1.0248e-09 | 4.6718e-10 | 2.0989e-10 | 9.2934e-11 | 4.0556e-11 | 1.7444e-11 | 7.3959e-12 | 3.0908e-12 | 1.2733e-12 | 5.1711e-13 | 2.0704e-13 | 8.1752e-14 | 3.192e-14 | 1.2598e-14 | 5.9143e-15 | 5.9143e-15
|  |  | Refd, t=1.98 | 1.985 | 0 | 1.5625e-05 | 3.0894e-05 | 5.7458e-05 | 0.00010255 | 0.00017745 | 0.00029934 | 0.00049392 | 0.00079866 | 0.0012671 | 0.0019739 | 0.0030209 | 0.0045434 | 0.0067169 | 0.0097634 | 0.013956 | 0.01962 | 0.027134 | 0.036922 | 0.04944 | 0.065163 | 0.084553 | 0.10804 | 0.13597 | 0.16861 | 0.20605 | 0.24825 | 0.29496 | 0.34575 | 0.40001 | 0.45696 | 0.51567 | 0.57515 | 0.63436 | 0.69228 | 0.74795 | 0.80054 | 0.84936 | 0.89391 | 0.93388 | 0.96911 | 0.99965 | 1.0257 | 1.0475 | 1.0654 | 1.08 | 1.0916 | 1.1006 | 1.1076 | 1.1129 | 1.1169 | 1.1198 | 1.1219 | 1.1234 | 1.1244 | 1.1251 | 1.1256 | 1.1259 | 1.1261 | 1.1262 | 1.1263 | 1.1263 | 1.1263 | 1.1262 | 1.126 | 1.1258 | 1.1254 | 1.1249 | 1.124 | 1.1228 | 1.121 | 1.1185 | 1.115 | 1.1103 | 1.104 | 1.0957 | 1.085 | 1.0715 | 1.0546 | 1.0339 | 1.0091 | 0.97985 | 0.94587 | 0.90714 | 0.86376 | 0.81604 | 0.76443 | 0.7096 | 0.65236 | 0.59363 | 0.53441 | 0.47574 | 0.41859 | 0.3639 | 0.31245 | 0.26487 | 0.22162 | 0.18298 | 0.14904 | 0.11973 | 0.094848 | 0.074082 | 0.05704 | 0.043289 | 0.032378 | 0.023864 | 0.017332 | 0.012402 | 0.0087434 | 0.0060725 | 0.0041547 | 0.0028002 | 0.001859 | 0.0012157 | 0.00078307 | 0.00049684 | 0.0003105 | 0.00019113 | 0.00011589 | 6.921e-05 | 4.0714e-05 | 2.3592e-05 | 1.3466e-05 | 7.5712e-06 | 4.1934e-06 | 2.2879e-06 | 1.2297e-06 | 6.5115e-07 | 3.3968e-07 | 1.7458e-07 | 8.84e-08 | 4.4104e-08 | 2.168e-08 | 1.0502e-08 | 5.0124e-09 | 2.3575e-09 | 1.0927e-09 | 4.9914e-10 | 2.247e-10 | 9.9695e-11 | 4.3597e-11 | 1.8792e-11 | 7.9839e-12 | 3.3437e-12 | 1.3805e-12 | 5.6186e-13 | 2.2546e-13 | 8.9224e-14 | 3.4917e-14 | 1.3815e-14 | 6.5019e-15 | 6.5019e-15
|  |  | Refd, t=1.99 | 1.99 | 0 | 1.5458e-05 | 3.0562e-05 | 5.6836e-05 | 0.00010143 | 0.00017549 | 0.00029602 | 0.00048839 | 0.00078968 | 0.0012528 | 0.0019516 | 0.0029868 | 0.0044923 | 0.006642 | 0.0096556 | 0.013803 | 0.019409 | 0.026848 | 0.036541 | 0.048943 | 0.064525 | 0.083752 | 0.10705 | 0.13478 | 0.16719 | 0.2044 | 0.24636 | 0.29284 | 0.34342 | 0.39749 | 0.45428 | 0.51288 | 0.5723 | 0.63151 | 0.68947 | 0.74524 | 0.79797 | 0.84698 | 0.89176 | 0.93196 | 0.96744 | 0.99824 | 1.0245 | 1.0465 | 1.0647 | 1.0795 | 1.0912 | 1.1004 | 1.1076 | 1.113 | 1.117 | 1.1199 | 1.1221 | 1.1236 | 1.1247 | 1.1254 | 1.1259 | 1.1262 | 1.1264 | 1.1265 | 1.1266 | 1.1266 | 1.1266 | 1.1265 | 1.1264 | 1.1262 | 1.1258 | 1.1252 | 1.1244 | 1.1231 | 1.1214 | 1.1189 | 1.1154 | 1.1107 | 1.1045 | 1.0962 | 1.0856 | 1.0721 | 1.0553 | 1.0348 | 1.0101 | 0.9809 | 0.94706 | 0.90848 | 0.86527 | 0.81769 | 0.76623 | 0.71153 | 0.65439 | 0.59574 | 0.53657 | 0.47791 | 0.42074 | 0.36598 | 0.31443 | 0.26673 | 0.22334 | 0.18453 | 0.15042 | 0.12094 | 0.095894 | 0.074966 | 0.057776 | 0.04389 | 0.032861 | 0.024246 | 0.017628 | 0.012628 | 0.0089129 | 0.0061976 | 0.0042455 | 0.0028649 | 0.0019044 | 0.001247 | 0.00080436 | 0.00051105 | 0.00031983 | 0.00019716 | 0.00011972 | 7.1606e-05 | 4.2188e-05 | 2.4484e-05 | 1.3997e-05 | 7.8828e-06 | 4.3731e-06 | 2.39e-06 | 1.2868e-06 | 6.8255e-07 | 3.5669e-07 | 1.8365e-07 | 9.316e-08 | 4.6564e-08 | 2.2933e-08 | 1.1129e-08 | 5.3221e-09 | 2.5081e-09 | 1.1648e-09 | 5.3311e-10 | 2.4048e-10 | 1.0691e-10 | 4.685e-11 | 2.0236e-11 | 8.6158e-12 | 3.6161e-12 | 1.4961e-12 | 6.1026e-13 | 2.4542e-13 | 9.734e-14 | 3.818e-14 | 1.5142e-14 | 7.1448e-15 | 7.1448e-15
|  |  | Refd, t=1.99 | 1.995 | 0 | 1.5293e-05 | 3.0234e-05 | 5.6221e-05 | 0.00010032 | 0.00017356 | 0.00029273 | 0.00048293 | 0.0007808 | 0.0012387 | 0.0019296 | 0.0029532 | 0.0044419 | 0.006568 | 0.0095489 | 0.013653 | 0.019201 | 0.026565 | 0.036164 | 0.04845 | 0.063894 | 0.082958 | 0.10607 | 0.13359 | 0.16578 | 0.20275 | 0.24448 | 0.29073 | 0.34109 | 0.39497 | 0.45161 | 0.5101 | 0.56946 | 0.62865 | 0.68666 | 0.74253 | 0.7954 | 0.8446 | 0.88959 | 0.93003 | 0.96576 | 0.99681 | 1.0233 | 1.0456 | 1.064 | 1.0789 | 1.0909 | 1.1002 | 1.1075 | 1.113 | 1.1171 | 1.1201 | 1.1223 | 1.1238 | 1.1249 | 1.1257 | 1.1262 | 1.1265 | 1.1267 | 1.1269 | 1.1269 | 1.127 | 1.1269 | 1.1269 | 1.1267 | 1.1265 | 1.1261 | 1.1256 | 1.1247 | 1.1235 | 1.1217 | 1.1193 | 1.1158 | 1.1112 | 1.1049 | 1.0967 | 1.0861 | 1.0727 | 1.056 | 1.0356 | 1.011 | 0.98195 | 0.94825 | 0.90983 | 0.86676 | 0.81934 | 0.76802 | 0.71345 | 0.65642 | 0.59785 | 0.53873 | 0.48007 | 0.42288 | 0.36806 | 0.31642 | 0.2686 | 0.22506 | 0.1861 | 0.15182 | 0.12216 | 0.096946 | 0.075857 | 0.058517 | 0.044496 | 0.033348 | 0.024631 | 0.017927 | 0.012857 | 0.0090849 | 0.0063246 | 0.0043377 | 0.0029308 | 0.0019508 | 0.001279 | 0.00082611 | 0.00052559 | 0.00032939 | 0.00020335 | 0.00012366 | 7.4072e-05 | 4.3708e-05 | 2.5406e-05 | 1.4547e-05 | 8.2056e-06 | 4.5597e-06 | 2.4961e-06 | 1.3462e-06 | 7.153e-07 | 3.7446e-07 | 1.9314e-07 | 9.8152e-08 | 4.9149e-08 | 2.4251e-08 | 1.1791e-08 | 5.6493e-09 | 2.6674e-09 | 1.2412e-09 | 5.6922e-10 | 2.5728e-10 | 1.1462e-10 | 5.0329e-11 | 2.1784e-11 | 9.2943e-12 | 3.9092e-12 | 1.6209e-12 | 6.6258e-13 | 2.6704e-13 | 1.0615e-13 | 4.1732e-14 | 1.6591e-14 | 7.8479e-15 | 7.8479e-15
|  |  | Refd, t=2 | 2 | 0 | 1.5129e-05 | 2.9909e-05 | 5.5612e-05 | 9.9228e-05 | 0.00017165 | 0.00028948 | 0.00047753 | 0.00077203 | 0.0012247 | 0.0019078 | 0.0029199 | 0.0043921 | 0.0064947 | 0.0094435 | 0.013504 | 0.018995 | 0.026285 | 0.035791 | 0.047963 | 0.063269 | 0.082172 | 0.1051 | 0.13242 | 0.16438 | 0.20112 | 0.24261 | 0.28863 | 0.33878 | 0.39247 | 0.44895 | 0.50733 | 0.56662 | 0.6258 | 0.68385 | 0.73981 | 0.79283 | 0.84221 | 0.88741 | 0.92808 | 0.96407 | 0.99537 | 1.0221 | 1.0446 | 1.0633 | 1.0784 | 1.0905 | 1.1 | 1.1074 | 1.113 | 1.1172 | 1.1203 | 1.1225 | 1.1241 | 1.1252 | 1.126 | 1.1265 | 1.1268 | 1.1271 | 1.1272 | 1.1273 | 1.1273 | 1.1273 | 1.1272 | 1.1271 | 1.1268 | 1.1265 | 1.1259 | 1.1251 | 1.1239 | 1.1221 | 1.1196 | 1.1162 | 1.1116 | 1.1054 | 1.0972 | 1.0867 | 1.0733 | 1.0567 | 1.0364 | 1.0119 | 0.983 | 0.94944 | 0.91116 | 0.86826 | 0.82099 | 0.76981 | 0.71537 | 0.65845 | 0.59995 | 0.54088 | 0.48224 | 0.42502 | 0.37014 | 0.31841 | 0.27047 | 0.22679 | 0.18767 | 0.15322 | 0.12339 | 0.098004 | 0.076753 | 0.059263 | 0.045108 | 0.03384 | 0.025021 | 0.01823 | 0.013089 | 0.0092593 | 0.0064536 | 0.0044316 | 0.0029979 | 0.001998 | 0.0013117 | 0.00084834 | 0.00054047 | 0.00033919 | 0.0002097 | 0.0001277 | 7.6611e-05 | 4.5274e-05 | 2.6357e-05 | 1.5116e-05 | 8.54e-06 | 4.7533e-06 | 2.6064e-06 | 1.4081e-06 | 7.4946e-07 | 3.9302e-07 | 2.0307e-07 | 1.0339e-07 | 5.1864e-08 | 2.5638e-08 | 1.2489e-08 | 5.9951e-09 | 2.8361e-09 | 1.3223e-09 | 6.076e-10 | 2.7518e-10 | 1.2284e-10 | 5.4049e-11 | 2.3442e-11 | 1.0023e-11 | 4.2245e-12 | 1.7554e-12 | 7.1911e-13 | 2.9046e-13 | 1.1572e-13 | 4.5595e-14 | 1.8171e-14 | 8.6166e-15 | 8.6166e-15
|  |  | Refd, t=2 | 2.005 | 0 | 1.4967e-05 | 2.9587e-05 | 5.5009e-05 | 9.8144e-05 | 0.00016976 | 0.00028627 | 0.00047219 | 0.00076335 | 0.0012109 | 0.0018863 | 0.002887 | 0.0043428 | 0.0064224 | 0.0093393 | 0.013357 | 0.018791 | 0.026008 | 0.035422 | 0.04748 | 0.06265 | 0.081392 | 0.10414 | 0.13125 | 0.16299 | 0.1995 | 0.24075 | 0.28654 | 0.33648 | 0.38998 | 0.4463 | 0.50456 | 0.56379 | 0.62295 | 0.68104 | 0.73709 | 0.79025 | 0.8398 | 0.88522 | 0.92613 | 0.96236 | 0.99391 | 1.0209 | 1.0437 | 1.0625 | 1.0778 | 1.0901 | 1.0998 | 1.1073 | 1.113 | 1.1172 | 1.1204 | 1.1227 | 1.1243 | 1.1255 | 1.1263 | 1.1268 | 1.1272 | 1.1274 | 1.1275 | 1.1276 | 1.1276 | 1.1276 | 1.1275 | 1.1274 | 1.1272 | 1.1268 | 1.1262 | 1.1254 | 1.1242 | 1.1225 | 1.12 | 1.1166 | 1.112 | 1.1058 | 1.0977 | 1.0872 | 1.0739 | 1.0574 | 1.0372 | 1.0128 | 0.98404 | 0.95063 | 0.9125 | 0.86974 | 0.82262 | 0.7716 | 0.71728 | 0.66047 | 0.60205 | 0.54303 | 0.4844 | 0.42716 | 0.37222 | 0.3204 | 0.27234 | 0.22852 | 0.18924 | 0.15462 | 0.12462 | 0.099067 | 0.077656 | 0.060016 | 0.045724 | 0.034337 | 0.025414 | 0.018537 | 0.013324 | 0.0094361 | 0.0065845 | 0.0045269 | 0.0030662 | 0.0020461 | 0.001345 | 0.00087105 | 0.0005557 | 0.00034924 | 0.00021621 | 0.00013186 | 7.9223e-05 | 4.6889e-05 | 2.7339e-05 | 1.5704e-05 | 8.8864e-06 | 4.9541e-06 | 2.7211e-06 | 1.4725e-06 | 7.8507e-07 | 4.1241e-07 | 2.1347e-07 | 1.0887e-07 | 5.4716e-08 | 2.7097e-08 | 1.3224e-08 | 6.3602e-09 | 3.0146e-09 | 1.4082e-09 | 6.4836e-10 | 2.9422e-10 | 1.316e-10 | 5.8024e-11 | 2.5219e-11 | 1.0805e-11 | 4.5637e-12 | 1.9003e-12 | 7.8017e-13 | 3.1581e-13 | 1.2609e-13 | 4.9796e-14 | 1.9893e-14 | 9.4566e-15 | 9.4566e-15
|  |  | Refd, t=2.01 | 2.01 | 0 | 1.4807e-05 | 2.9269e-05 | 5.4413e-05 | 9.7072e-05 | 0.00016789 | 0.00028309 | 0.00046691 | 0.00075477 | 0.0011973 | 0.001865 | 0.0028545 | 0.0042941 | 0.0063508 | 0.0092362 | 0.013211 | 0.018589 | 0.025734 | 0.035056 | 0.047002 | 0.062036 | 0.08062 | 0.10318 | 0.13009 | 0.16162 | 0.1979 | 0.23891 | 0.28447 | 0.33419 | 0.38749 | 0.44366 | 0.5018 | 0.56096 | 0.62011 | 0.67823 | 0.73437 | 0.78766 | 0.8374 | 0.88302 | 0.92416 | 0.96064 | 0.99245 | 1.0197 | 1.0427 | 1.0617 | 1.0773 | 1.0897 | 1.0995 | 1.1072 | 1.113 | 1.1173 | 1.1205 | 1.1229 | 1.1246 | 1.1257 | 1.1266 | 1.1271 | 1.1275 | 1.1277 | 1.1279 | 1.1279 | 1.128 | 1.1279 | 1.1279 | 1.1277 | 1.1275 | 1.1271 | 1.1266 | 1.1258 | 1.1246 | 1.1228 | 1.1204 | 1.117 | 1.1124 | 1.1063 | 1.0982 | 1.0878 | 1.0746 | 1.0581 | 1.0379 | 1.0137 | 0.98508 | 0.9518 | 0.91383 | 0.87122 | 0.82426 | 0.77337 | 0.71919 | 0.66248 | 0.60415 | 0.54517 | 0.48656 | 0.4293 | 0.37431 | 0.32239 | 0.27421 | 0.23025 | 0.19082 | 0.15603 | 0.12586 | 0.10014 | 0.078564 | 0.060774 | 0.046346 | 0.034839 | 0.025812 | 0.018847 | 0.013561 | 0.0096154 | 0.0067175 | 0.0046238 | 0.0031357 | 0.0020951 | 0.001379 | 0.00089426 | 0.00057128 | 0.00035952 | 0.0002229 | 0.00013614 | 8.1912e-05 | 4.8553e-05 | 2.8353e-05 | 1.6311e-05 | 9.245e-06 | 5.1624e-06 | 2.8401e-06 | 1.5395e-06 | 8.222e-07 | 4.3266e-07 | 2.2434e-07 | 1.1462e-07 | 5.771e-08 | 2.8632e-08 | 1.3999e-08 | 6.7457e-09 | 3.2034e-09 | 1.4993e-09 | 6.9166e-10 | 3.1449e-10 | 1.4095e-10 | 6.2272e-11 | 2.712e-11 | 1.1644e-11 | 4.9283e-12 | 2.0565e-12 | 8.4611e-13 | 3.4325e-13 | 1.3735e-13 | 5.4362e-14 | 2.1769e-14 | 1.0374e-14 | 1.0374e-14
|  |  | Refd, t=2.01 | 2.015 | 0 | 1.4648e-05 | 2.8954e-05 | 5.3823e-05 | 9.6011e-05 | 0.00016604 | 0.00027994 | 0.00046169 | 0.00074629 | 0.0011838 | 0.001844 | 0.0028223 | 0.0042459 | 0.0062801 | 0.0091344 | 0.013067 | 0.01839 | 0.025463 | 0.034695 | 0.046529 | 0.061429 | 0.079855 | 0.10224 | 0.12895 | 0.16025 | 0.1963 | 0.23708 | 0.28241 | 0.33191 | 0.38502 | 0.44102 | 0.49905 | 0.55814 | 0.61727 | 0.67542 | 0.73164 | 0.78507 | 0.83498 | 0.88081 | 0.92219 | 0.95891 | 0.99097 | 1.0185 | 1.0417 | 1.061 | 1.0767 | 1.0893 | 1.0993 | 1.107 | 1.1129 | 1.1174 | 1.1207 | 1.1231 | 1.1248 | 1.126 | 1.1268 | 1.1274 | 1.1278 | 1.128 | 1.1282 | 1.1283 | 1.1283 | 1.1283 | 1.1282 | 1.1281 | 1.1278 | 1.1275 | 1.1269 | 1.1261 | 1.1249 | 1.1232 | 1.1208 | 1.1174 | 1.1128 | 1.1067 | 1.0987 | 1.0883 | 1.0752 | 1.0588 | 1.0387 | 1.0146 | 0.98611 | 0.95298 | 0.91515 | 0.8727 | 0.82589 | 0.77515 | 0.72109 | 0.66449 | 0.60624 | 0.54731 | 0.48871 | 0.43143 | 0.37639 | 0.32439 | 0.27609 | 0.23199 | 0.1924 | 0.15745 | 0.12711 | 0.10121 | 0.079478 | 0.061537 | 0.046973 | 0.035345 | 0.026214 | 0.019161 | 0.013802 | 0.0097971 | 0.0068524 | 0.0047223 | 0.0032065 | 0.002145 | 0.0014137 | 0.00091796 | 0.00058721 | 0.00037006 | 0.00022975 | 0.00014053 | 8.4678e-05 | 5.0268e-05 | 2.9399e-05 | 1.694e-05 | 9.6164e-06 | 5.3784e-06 | 2.9638e-06 | 1.6092e-06 | 8.6089e-07 | 4.538e-07 | 2.3572e-07 | 1.2065e-07 | 6.0853e-08 | 3.0247e-08 | 1.4816e-08 | 7.1526e-09 | 3.4031e-09 | 1.5959e-09 | 7.3762e-10 | 3.3605e-10 | 1.5092e-10 | 6.6809e-11 | 2.9156e-11 | 1.2543e-11 | 5.3203e-12 | 2.2248e-12 | 9.1729e-13 | 3.7292e-13 | 1.4955e-13 | 5.9324e-14 | 2.3813e-14 | 1.1376e-14 | 1.1376e-14
|  |  | Refd, t=2.02 | 2.02 | 0 | 1.4491e-05 | 2.8642e-05 | 5.324e-05 | 9.4961e-05 | 0.00016421 | 0.00027683 | 0.00045653 | 0.00073791 | 0.0011704 | 0.0018232 | 0.0027906 | 0.0041983 | 0.0062102 | 0.0090336 | 0.012925 | 0.018192 | 0.025194 | 0.034337 | 0.046061 | 0.060827 | 0.079097 | 0.1013 | 0.12781 | 0.1589 | 0.19472 | 0.23526 | 0.28036 | 0.32964 | 0.38256 | 0.4384 | 0.49631 | 0.55532 | 0.61443 | 0.67261 | 0.72892 | 0.78248 | 0.83255 | 0.87859 | 0.9202 | 0.95717 | 0.98948 | 1.0172 | 1.0407 | 1.0602 | 1.0761 | 1.0889 | 1.099 | 1.1069 | 1.1129 | 1.1175 | 1.1208 | 1.1233 | 1.125 | 1.1263 | 1.1271 | 1.1277 | 1.1281 | 1.1284 | 1.1285 | 1.1286 | 1.1286 | 1.1286 | 1.1286 | 1.1284 | 1.1282 | 1.1278 | 1.1273 | 1.1265 | 1.1253 | 1.1235 | 1.1211 | 1.1178 | 1.1132 | 1.1071 | 1.0992 | 1.0888 | 1.0758 | 1.0595 | 1.0395 | 1.0155 | 0.98714 | 0.95415 | 0.91647 | 0.87417 | 0.82751 | 0.77691 | 0.72299 | 0.6665 | 0.60833 | 0.54945 | 0.49087 | 0.43357 | 0.37847 | 0.32638 | 0.27797 | 0.23373 | 0.19398 | 0.15887 | 0.12836 | 0.10229 | 0.080398 | 0.062306 | 0.047605 | 0.035856 | 0.02662 | 0.019478 | 0.014046 | 0.0099814 | 0.0069893 | 0.0048224 | 0.0032784 | 0.0021959 | 0.0014491 | 0.00094218 | 0.00060351 | 0.00038086 | 0.00023679 | 0.00014504 | 8.7524e-05 | 5.2035e-05 | 3.0479e-05 | 1.7589e-05 | 1.0001e-05 | 5.6024e-06 | 3.0923e-06 | 1.6817e-06 | 9.0121e-07 | 4.7587e-07 | 2.4761e-07 | 1.2696e-07 | 6.4151e-08 | 3.1944e-08 | 1.5676e-08 | 7.582e-09 | 3.6143e-09 | 1.6981e-09 | 7.8641e-10 | 3.5899e-10 | 1.6154e-10 | 7.1654e-11 | 3.1334e-11 | 1.3508e-11 | 5.7414e-12 | 2.4059e-12 | 9.9409e-13 | 4.0501e-13 | 1.6277e-13 | 6.4713e-14 | 2.6038e-14 | 1.247e-14 | 1.247e-14
|  |  | Refd, t=2.02 | 2.025 | 0 | 1.4335e-05 | 2.8333e-05 | 5.2662e-05 | 9.3923e-05 | 0.0001624 | 0.00027376 | 0.00045143 | 0.00072962 | 0.0011572 | 0.0018026 | 0.0027591 | 0.0041513 | 0.006141 | 0.008934 | 0.012784 | 0.017997 | 0.024929 | 0.033983 | 0.045597 | 0.060232 | 0.078346 | 0.10037 | 0.12668 | 0.15755 | 0.19314 | 0.23346 | 0.27832 | 0.32739 | 0.38011 | 0.43579 | 0.49357 | 0.55251 | 0.61159 | 0.66981 | 0.72619 | 0.77987 | 0.83012 | 0.87636 | 0.9182 | 0.95542 | 0.98797 | 1.016 | 1.0397 | 1.0594 | 1.0755 | 1.0885 | 1.0988 | 1.1068 | 1.1129 | 1.1175 | 1.121 | 1.1235 | 1.1253 | 1.1265 | 1.1274 | 1.128 | 1.1284 | 1.1287 | 1.1288 | 1.1289 | 1.129 | 1.129 | 1.1289 | 1.1288 | 1.1285 | 1.1282 | 1.1276 | 1.1268 | 1.1256 | 1.1239 | 1.1215 | 1.1182 | 1.1136 | 1.1076 | 1.0996 | 1.0894 | 1.0764 | 1.0602 | 1.0403 | 1.0164 | 0.98817 | 0.95532 | 0.91779 | 0.87564 | 0.82913 | 0.77867 | 0.72488 | 0.6685 | 0.61041 | 0.55159 | 0.49302 | 0.43571 | 0.38055 | 0.32838 | 0.27986 | 0.23548 | 0.19558 | 0.16029 | 0.12961 | 0.10338 | 0.081323 | 0.063081 | 0.048243 | 0.036372 | 0.02703 | 0.019799 | 0.014293 | 0.010168 | 0.0071283 | 0.0049241 | 0.0033516 | 0.0022477 | 0.0014852 | 0.00096691 | 0.00062018 | 0.00039191 | 0.000244 | 0.00014967 | 9.0451e-05 | 5.3855e-05 | 3.1593e-05 | 1.826e-05 | 1.0399e-05 | 5.8345e-06 | 3.2257e-06 | 1.7572e-06 | 9.4322e-07 | 4.989e-07 | 2.6004e-07 | 1.3357e-07 | 6.7611e-08 | 3.3728e-08 | 1.6582e-08 | 8.035e-09 | 3.8374e-09 | 1.8064e-09 | 8.3818e-10 | 3.8337e-10 | 1.7285e-10 | 7.6826e-11 | 3.3663e-11 | 1.4542e-11 | 6.1937e-12 | 2.6009e-12 | 1.0769e-12 | 4.397e-13 | 1.771e-13 | 7.0565e-14 | 2.846e-14 | 1.3663e-14 | 1.3663e-14
|  |  | Refd, t=2.03 | 2.03 | 0 | 1.4182e-05 | 2.8028e-05 | 5.2091e-05 | 9.2896e-05 | 0.00016061 | 0.00027072 | 0.00044638 | 0.00072142 | 0.0011442 | 0.0017823 | 0.0027281 | 0.0041047 | 0.0060727 | 0.0088355 | 0.012645 | 0.017804 | 0.024666 | 0.033632 | 0.045138 | 0.059642 | 0.077602 | 0.09945 | 0.12556 | 0.15622 | 0.19158 | 0.23166 | 0.2763 | 0.32514 | 0.37767 | 0.43319 | 0.49085 | 0.5497 | 0.60876 | 0.667 | 0.72346 | 0.77727 | 0.82769 | 0.87413 | 0.91619 | 0.95365 | 0.98646 | 1.0147 | 1.0386 | 1.0586 | 1.0749 | 1.0881 | 1.0985 | 1.1066 | 1.1129 | 1.1176 | 1.1211 | 1.1236 | 1.1255 | 1.1268 | 1.1277 | 1.1283 | 1.1287 | 1.129 | 1.1292 | 1.1293 | 1.1293 | 1.1293 | 1.1292 | 1.1291 | 1.1289 | 1.1285 | 1.128 | 1.1272 | 1.126 | 1.1243 | 1.1219 | 1.1186 | 1.1141 | 1.108 | 1.1001 | 1.0899 | 1.077 | 1.0609 | 1.0411 | 1.0173 | 0.98919 | 0.95648 | 0.9191 | 0.8771 | 0.83074 | 0.78043 | 0.72676 | 0.67049 | 0.61249 | 0.55372 | 0.49517 | 0.43784 | 0.38264 | 0.33038 | 0.28174 | 0.23723 | 0.19717 | 0.16172 | 0.13087 | 0.10447 | 0.082255 | 0.063861 | 0.048886 | 0.036892 | 0.027445 | 0.020124 | 0.014543 | 0.010358 | 0.0072694 | 0.0050275 | 0.0034261 | 0.0023005 | 0.001522 | 0.00099216 | 0.00063723 | 0.00040323 | 0.0002514 | 0.00015443 | 9.3461e-05 | 5.573e-05 | 3.2742e-05 | 1.8953e-05 | 1.081e-05 | 6.0752e-06 | 3.3641e-06 | 1.8356e-06 | 9.8698e-07 | 5.2294e-07 | 2.7304e-07 | 1.4049e-07 | 7.124e-08 | 3.5603e-08 | 1.7536e-08 | 8.5129e-09 | 4.0733e-09 | 1.9211e-09 | 8.931e-10 | 4.0928e-10 | 1.849e-10 | 8.2345e-11 | 3.6154e-11 | 1.565e-11 | 6.6794e-12 | 2.8107e-12 | 1.1663e-12 | 4.7719e-13 | 1.9261e-13 | 7.6916e-14 | 3.1095e-14 | 1.4964e-14 | 1.4964e-14
|  |  | Refd, t=2.03 | 2.035 | 0 | 1.4029e-05 | 2.7725e-05 | 5.1525e-05 | 9.188e-05 | 0.00015883 | 0.00026771 | 0.00044139 | 0.00071332 | 0.0011313 | 0.0017622 | 0.0026974 | 0.0040588 | 0.0060051 | 0.0087381 | 0.012507 | 0.017613 | 0.024407 | 0.033285 | 0.044683 | 0.059057 | 0.076865 | 0.098538 | 0.12445 | 0.15489 | 0.19003 | 0.22988 | 0.27428 | 0.32291 | 0.37525 | 0.4306 | 0.48813 | 0.5469 | 0.60593 | 0.66419 | 0.72073 | 0.77466 | 0.82524 | 0.87188 | 0.91417 | 0.95187 | 0.98493 | 1.0134 | 1.0376 | 1.0577 | 1.0743 | 1.0876 | 1.0982 | 1.1065 | 1.1128 | 1.1176 | 1.1212 | 1.1238 | 1.1257 | 1.127 | 1.128 | 1.1286 | 1.129 | 1.1293 | 1.1295 | 1.1296 | 1.1296 | 1.1296 | 1.1296 | 1.1294 | 1.1292 | 1.1289 | 1.1283 | 1.1275 | 1.1263 | 1.1246 | 1.1223 | 1.119 | 1.1145 | 1.1085 | 1.1006 | 1.0905 | 1.0776 | 1.0615 | 1.0419 | 1.0182 | 0.99021 | 0.95764 | 0.9204 | 0.87856 | 0.83235 | 0.78218 | 0.72865 | 0.67248 | 0.61457 | 0.55585 | 0.49732 | 0.43997 | 0.38472 | 0.33238 | 0.28363 | 0.23898 | 0.19877 | 0.16316 | 0.13214 | 0.10557 | 0.083192 | 0.064647 | 0.049534 | 0.037418 | 0.027864 | 0.020452 | 0.014796 | 0.010549 | 0.0074125 | 0.0051324 | 0.0035018 | 0.0023543 | 0.0015596 | 0.0010179 | 0.00065466 | 0.00041482 | 0.00025898 | 0.00015931 | 9.6556e-05 | 5.766e-05 | 3.3927e-05 | 1.9669e-05 | 1.1236e-05 | 6.3245e-06 | 3.5078e-06 | 1.9172e-06 | 1.0325e-06 | 5.48e-07 | 2.8662e-07 | 1.4773e-07 | 7.5047e-08 | 3.7572e-08 | 1.854e-08 | 9.0167e-09 | 4.3224e-09 | 2.0424e-09 | 9.5134e-10 | 4.3682e-10 | 1.9772e-10 | 8.8232e-11 | 3.8817e-11 | 1.6837e-11 | 7.2007e-12 | 3.0364e-12 | 1.2625e-12 | 5.1768e-13 | 2.094e-13 | 8.3806e-14 | 3.396e-14 | 1.6382e-14 | 1.6382e-14
|  |  | Refd, t=2.04 | 2.04 | 0 | 1.3879e-05 | 2.7426e-05 | 5.0966e-05 | 9.0874e-05 | 0.00015708 | 0.00026474 | 0.00043646 | 0.00070531 | 0.0011186 | 0.0017424 | 0.0026671 | 0.0040133 | 0.0059383 | 0.0086418 | 0.012371 | 0.017424 | 0.024149 | 0.032942 | 0.044233 | 0.058479 | 0.076134 | 0.097633 | 0.12335 | 0.15358 | 0.18849 | 0.22811 | 0.27228 | 0.3207 | 0.37283 | 0.42801 | 0.48542 | 0.54411 | 0.6031 | 0.66138 | 0.71799 | 0.77204 | 0.82279 | 0.86963 | 0.91214 | 0.95008 | 0.98338 | 1.0121 | 1.0365 | 1.0569 | 1.0736 | 1.0872 | 1.0979 | 1.1063 | 1.1128 | 1.1177 | 1.1213 | 1.124 | 1.1259 | 1.1273 | 1.1283 | 1.1289 | 1.1294 | 1.1296 | 1.1298 | 1.1299 | 1.13 | 1.13 | 1.1299 | 1.1298 | 1.1295 | 1.1292 | 1.1287 | 1.1279 | 1.1267 | 1.125 | 1.1226 | 1.1193 | 1.1149 | 1.1089 | 1.1011 | 1.091 | 1.0782 | 1.0622 | 1.0427 | 1.0191 | 0.99123 | 0.95879 | 0.9217 | 0.88001 | 0.83395 | 0.78393 | 0.73052 | 0.67447 | 0.61664 | 0.55797 | 0.49947 | 0.44211 | 0.3868 | 0.33438 | 0.28552 | 0.24074 | 0.20038 | 0.1646 | 0.13341 | 0.10668 | 0.084135 | 0.065439 | 0.050187 | 0.037948 | 0.028287 | 0.020784 | 0.015052 | 0.010744 | 0.0075576 | 0.0052391 | 0.0035788 | 0.002409 | 0.0015978 | 0.0010443 | 0.00067247 | 0.00042669 | 0.00026676 | 0.00016433 | 9.9738e-05 | 5.9648e-05 | 3.5149e-05 | 2.0409e-05 | 1.1676e-05 | 6.5828e-06 | 3.657e-06 | 2.002e-06 | 1.08e-06 | 5.7415e-07 | 3.0081e-07 | 1.5532e-07 | 7.9037e-08 | 3.9641e-08 | 1.9596e-08 | 9.5479e-09 | 4.5856e-09 | 2.1709e-09 | 1.0131e-09 | 4.6607e-10 | 2.1138e-10 | 9.4512e-11 | 4.1663e-11 | 1.8108e-11 | 7.7601e-12 | 3.279e-12 | 1.3663e-12 | 5.6141e-13 | 2.2758e-13 | 9.1279e-14 | 3.7075e-14 | 1.7928e-14 | 1.7928e-14
|  |  | Refd, t=2.04 | 2.045 | 0 | 1.373e-05 | 2.713e-05 | 5.0412e-05 | 8.988e-05 | 0.00015535 | 0.0002618 | 0.00043158 | 0.00069739 | 0.001106 | 0.0017227 | 0.0026371 | 0.0039683 | 0.0058722 | 0.0085466 | 0.012236 | 0.017237 | 0.023895 | 0.032602 | 0.043788 | 0.057906 | 0.075411 | 0.096736 | 0.12226 | 0.15228 | 0.18696 | 0.22635 | 0.27029 | 0.31849 | 0.37043 | 0.42544 | 0.48271 | 0.54132 | 0.60028 | 0.65858 | 0.71526 | 0.76942 | 0.82033 | 0.86736 | 0.9101 | 0.94828 | 0.98183 | 1.0108 | 1.0355 | 1.0561 | 1.073 | 1.0867 | 1.0976 | 1.1062 | 1.1127 | 1.1177 | 1.1214 | 1.1242 | 1.1262 | 1.1276 | 1.1285 | 1.1292 | 1.1297 | 1.13 | 1.1302 | 1.1303 | 1.1303 | 1.1303 | 1.1302 | 1.1301 | 1.1299 | 1.1295 | 1.129 | 1.1282 | 1.127 | 1.1254 | 1.123 | 1.1197 | 1.1153 | 1.1094 | 1.1016 | 1.0915 | 1.0788 | 1.0629 | 1.0435 | 1.02 | 0.99225 | 0.95994 | 0.923 | 0.88146 | 0.83555 | 0.78567 | 0.73239 | 0.67645 | 0.6187 | 0.5601 | 0.50161 | 0.44424 | 0.38889 | 0.33639 | 0.28742 | 0.2425 | 0.20199 | 0.16605 | 0.13469 | 0.10779 | 0.085084 | 0.066236 | 0.050845 | 0.038483 | 0.028714 | 0.02112 | 0.015312 | 0.010941 | 0.0077049 | 0.0053474 | 0.0036572 | 0.0024648 | 0.0016369 | 0.0010711 | 0.00069069 | 0.00043883 | 0.00027473 | 0.00016947 | 0.00010301 | 6.1694e-05 | 3.6409e-05 | 2.1172e-05 | 1.2132e-05 | 6.8504e-06 | 3.8117e-06 | 2.0901e-06 | 1.1294e-06 | 6.0141e-07 | 3.1563e-07 | 1.6325e-07 | 8.322e-08 | 4.1813e-08 | 2.0707e-08 | 1.0108e-08 | 4.8634e-09 | 2.3067e-09 | 1.0785e-09 | 4.9713e-10 | 2.259e-10 | 1.0121e-10 | 4.4703e-11 | 1.9469e-11 | 8.3601e-12 | 3.5399e-12 | 1.478e-12 | 6.086e-13 | 2.4724e-13 | 9.938e-14 | 4.046e-14 | 1.9611e-14 | 1.9611e-14
|  |  | Refd, t=2.05 | 2.05 | 0 | 1.3582e-05 | 2.6838e-05 | 4.9864e-05 | 8.8896e-05 | 0.00015364 | 0.00025889 | 0.00042675 | 0.00068956 | 0.0010935 | 0.0017033 | 0.0026074 | 0.0039239 | 0.0058069 | 0.0084524 | 0.012103 | 0.017053 | 0.023643 | 0.032266 | 0.043347 | 0.057338 | 0.074694 | 0.095846 | 0.12118 | 0.15098 | 0.18544 | 0.2246 | 0.26832 | 0.31629 | 0.36803 | 0.42288 | 0.48002 | 0.53854 | 0.59746 | 0.65578 | 0.71252 | 0.7668 | 0.81786 | 0.86509 | 0.90805 | 0.94647 | 0.98026 | 1.0095 | 1.0344 | 1.0552 | 1.0724 | 1.0862 | 1.0973 | 1.106 | 1.1127 | 1.1178 | 1.1216 | 1.1244 | 1.1264 | 1.1278 | 1.1288 | 1.1295 | 1.13 | 1.1303 | 1.1305 | 1.1306 | 1.1306 | 1.1306 | 1.1306 | 1.1304 | 1.1302 | 1.1299 | 1.1293 | 1.1285 | 1.1274 | 1.1257 | 1.1234 | 1.1201 | 1.1157 | 1.1098 | 1.1021 | 1.0921 | 1.0794 | 1.0636 | 1.0442 | 1.0209 | 0.99326 | 0.96109 | 0.92429 | 0.8829 | 0.83714 | 0.7874 | 0.73426 | 0.67843 | 0.62077 | 0.56221 | 0.50376 | 0.44637 | 0.39097 | 0.33839 | 0.28931 | 0.24427 | 0.2036 | 0.1675 | 0.13598 | 0.10891 | 0.086038 | 0.067038 | 0.051509 | 0.039022 | 0.029145 | 0.021459 | 0.015574 | 0.011141 | 0.0078544 | 0.0054574 | 0.0037368 | 0.0025215 | 0.0016766 | 0.0010986 | 0.0007093 | 0.00045126 | 0.0002829 | 0.00017475 | 0.00010637 | 6.3801e-05 | 3.7708e-05 | 2.1961e-05 | 1.2603e-05 | 7.1275e-06 | 3.9722e-06 | 2.1816e-06 | 1.1808e-06 | 6.2983e-07 | 3.311e-07 | 1.7155e-07 | 8.7604e-08 | 4.4093e-08 | 2.1875e-08 | 1.0698e-08 | 5.1567e-09 | 2.4504e-09 | 1.1479e-09 | 5.3011e-10 | 2.4136e-10 | 1.0834e-10 | 4.795e-11 | 2.0924e-11 | 9.0035e-12 | 3.8201e-12 | 1.5984e-12 | 6.5953e-13 | 2.6849e-13 | 1.0816e-13 | 4.4137e-14 | 2.1445e-14 | 2.1445e-14
|  |  | Refd, t=2.05 | 2.055 | 0 | 1.3436e-05 | 2.6548e-05 | 4.9322e-05 | 8.7922e-05 | 0.00015194 | 0.00025601 | 0.00042198 | 0.00068181 | 0.0010812 | 0.0016841 | 0.0025781 | 0.00388 | 0.0057423 | 0.0083593 | 0.011972 | 0.01687 | 0.023394 | 0.031933 | 0.04291 | 0.056776 | 0.073983 | 0.094965 | 0.1201 | 0.1497 | 0.18394 | 0.22286 | 0.26635 | 0.31411 | 0.36565 | 0.42032 | 0.47733 | 0.53577 | 0.59465 | 0.65297 | 0.70978 | 0.76417 | 0.81539 | 0.86281 | 0.90598 | 0.94464 | 0.97868 | 1.0082 | 1.0333 | 1.0543 | 1.0717 | 1.0858 | 1.097 | 1.1058 | 1.1126 | 1.1178 | 1.1217 | 1.1245 | 1.1266 | 1.1281 | 1.1291 | 1.1298 | 1.1303 | 1.1306 | 1.1308 | 1.1309 | 1.131 | 1.131 | 1.1309 | 1.1308 | 1.1306 | 1.1302 | 1.1297 | 1.1289 | 1.1277 | 1.1261 | 1.1237 | 1.1205 | 1.1161 | 1.1103 | 1.1026 | 1.0926 | 1.08 | 1.0643 | 1.045 | 1.0218 | 0.99426 | 0.96223 | 0.92558 | 0.88434 | 0.83873 | 0.78914 | 0.73612 | 0.6804 | 0.62283 | 0.56433 | 0.5059 | 0.4485 | 0.39306 | 0.3404 | 0.29121 | 0.24603 | 0.20522 | 0.16896 | 0.13727 | 0.11003 | 0.086999 | 0.067846 | 0.052178 | 0.039567 | 0.029581 | 0.021802 | 0.01584 | 0.011343 | 0.0080059 | 0.0055691 | 0.0038178 | 0.0025793 | 0.0017172 | 0.0011266 | 0.00072832 | 0.00046398 | 0.00029127 | 0.00018018 | 0.00010983 | 6.5968e-05 | 3.9046e-05 | 2.2774e-05 | 1.309e-05 | 7.4145e-06 | 4.1387e-06 | 2.2767e-06 | 1.2343e-06 | 6.5946e-07 | 3.4726e-07 | 1.8023e-07 | 9.2197e-08 | 4.6487e-08 | 2.3104e-08 | 1.1319e-08 | 5.4663e-09 | 2.6024e-09 | 1.2214e-09 | 5.6512e-10 | 2.5779e-10 | 1.1594e-10 | 5.1416e-11 | 2.2482e-11 | 9.6932e-12 | 4.1212e-12 | 1.7279e-12 | 7.1446e-13 | 2.9147e-13 | 1.1767e-13 | 4.8129e-14 | 2.344e-14 | 2.344e-14
|  |  | Refd, t=2.06 | 2.06 | 0 | 1.3291e-05 | 2.6261e-05 | 4.8786e-05 | 8.696e-05 | 0.00015026 | 0.00025317 | 0.00041727 | 0.00067416 | 0.001069 | 0.0016652 | 0.0025491 | 0.0038366 | 0.0056785 | 0.0082673 | 0.011841 | 0.016689 | 0.023148 | 0.031604 | 0.042478 | 0.056219 | 0.07328 | 0.094092 | 0.11904 | 0.14843 | 0.18244 | 0.22114 | 0.2644 | 0.31194 | 0.36328 | 0.41778 | 0.47465 | 0.533 | 0.59184 | 0.65017 | 0.70704 | 0.76154 | 0.81291 | 0.86052 | 0.90391 | 0.94281 | 0.97709 | 1.0068 | 1.0322 | 1.0535 | 1.071 | 1.0853 | 1.0967 | 1.1056 | 1.1126 | 1.1178 | 1.1218 | 1.1247 | 1.1268 | 1.1283 | 1.1294 | 1.1301 | 1.1306 | 1.1309 | 1.1311 | 1.1313 | 1.1313 | 1.1313 | 1.1313 | 1.1311 | 1.1309 | 1.1306 | 1.13 | 1.1292 | 1.1281 | 1.1264 | 1.1241 | 1.1209 | 1.1165 | 1.1107 | 1.103 | 1.0932 | 1.0806 | 1.065 | 1.0458 | 1.0227 | 0.99527 | 0.96337 | 0.92686 | 0.88577 | 0.84031 | 0.79086 | 0.73797 | 0.68237 | 0.62488 | 0.56644 | 0.50803 | 0.45062 | 0.39514 | 0.34241 | 0.29311 | 0.2478 | 0.20684 | 0.17042 | 0.13856 | 0.11116 | 0.087965 | 0.06866 | 0.052852 | 0.040116 | 0.030021 | 0.022149 | 0.016108 | 0.011548 | 0.0081597 | 0.0056825 | 0.0039002 | 0.0026381 | 0.0017585 | 0.0011551 | 0.00074776 | 0.000477 | 0.00029985 | 0.00018574 | 0.00011338 | 6.8199e-05 | 4.0426e-05 | 2.3614e-05 | 1.3594e-05 | 7.7116e-06 | 4.3113e-06 | 2.3755e-06 | 1.2899e-06 | 6.9033e-07 | 3.6413e-07 | 1.8931e-07 | 9.7008e-08 | 4.8999e-08 | 2.4396e-08 | 1.1973e-08 | 5.7929e-09 | 2.7629e-09 | 1.2992e-09 | 6.0226e-10 | 2.7526e-10 | 1.2404e-10 | 5.5116e-11 | 2.4148e-11 | 1.0432e-11 | 4.4445e-12 | 1.8673e-12 | 7.737e-13 | 3.163e-13 | 1.2797e-13 | 5.2463e-14 | 2.5611e-14 | 2.5611e-14
|  |  | Refd, t=2.06 | 2.065 | 0 | 1.3148e-05 | 2.5977e-05 | 4.8256e-05 | 8.6007e-05 | 0.00014861 | 0.00025035 | 0.0004126 | 0.00066659 | 0.001057 | 0.0016464 | 0.0025205 | 0.0037936 | 0.0056154 | 0.0081762 | 0.011713 | 0.01651 | 0.022904 | 0.031278 | 0.04205 | 0.055668 | 0.072582 | 0.093226 | 0.11798 | 0.14716 | 0.18096 | 0.21942 | 0.26246 | 0.30978 | 0.36092 | 0.41525 | 0.47199 | 0.53024 | 0.58903 | 0.64737 | 0.7043 | 0.75891 | 0.81043 | 0.85822 | 0.90183 | 0.94096 | 0.97549 | 1.0055 | 1.0311 | 1.0526 | 1.0703 | 1.0848 | 1.0963 | 1.1054 | 1.1125 | 1.1178 | 1.1219 | 1.1248 | 1.127 | 1.1286 | 1.1296 | 1.1304 | 1.1309 | 1.1312 | 1.1315 | 1.1316 | 1.1316 | 1.1316 | 1.1316 | 1.1315 | 1.1312 | 1.1309 | 1.1304 | 1.1296 | 1.1284 | 1.1268 | 1.1245 | 1.1213 | 1.117 | 1.1111 | 1.1035 | 1.0937 | 1.0812 | 1.0656 | 1.0465 | 1.0235 | 0.99627 | 0.96451 | 0.92814 | 0.8872 | 0.84189 | 0.79258 | 0.73983 | 0.68433 | 0.62693 | 0.56855 | 0.51017 | 0.45275 | 0.39722 | 0.34441 | 0.29502 | 0.24958 | 0.20847 | 0.17188 | 0.13986 | 0.11229 | 0.088937 | 0.06948 | 0.053531 | 0.04067 | 0.030465 | 0.022499 | 0.01638 | 0.011756 | 0.0083156 | 0.0057977 | 0.0039839 | 0.0026979 | 0.0018006 | 0.0011843 | 0.00076763 | 0.00049032 | 0.00030863 | 0.00019144 | 0.00011702 | 7.0494e-05 | 4.1847e-05 | 2.4481e-05 | 1.4114e-05 | 8.0192e-06 | 4.4903e-06 | 2.478e-06 | 1.3478e-06 | 7.225e-07 | 3.8173e-07 | 1.988e-07 | 1.0205e-07 | 5.1634e-08 | 2.5753e-08 | 1.2662e-08 | 6.1374e-09 | 2.9327e-09 | 1.3815e-09 | 6.4166e-10 | 2.9383e-10 | 1.3267e-10 | 5.9064e-11 | 2.5929e-11 | 1.1224e-11 | 4.7915e-12 | 2.0172e-12 | 8.3755e-13 | 3.4312e-13 | 1.3912e-13 | 5.7166e-14 | 2.7972e-14 | 2.7972e-14
|  |  | Refd, t=2.07 | 2.07 | 0 | 1.3007e-05 | 2.5696e-05 | 4.7731e-05 | 8.5065e-05 | 0.00014697 | 0.00024757 | 0.00040799 | 0.00065911 | 0.0010451 | 0.0016279 | 0.0024922 | 0.0037512 | 0.005553 | 0.0080862 | 0.011585 | 0.016333 | 0.022663 | 0.030955 | 0.041627 | 0.055122 | 0.071891 | 0.092368 | 0.11694 | 0.14591 | 0.17948 | 0.21772 | 0.26053 | 0.30763 | 0.35857 | 0.41272 | 0.46932 | 0.52748 | 0.58623 | 0.64457 | 0.70155 | 0.75627 | 0.80794 | 0.85592 | 0.89974 | 0.9391 | 0.97387 | 1.0041 | 1.0299 | 1.0517 | 1.0696 | 1.0843 | 1.096 | 1.1052 | 1.1124 | 1.1179 | 1.122 | 1.125 | 1.1272 | 1.1288 | 1.1299 | 1.1307 | 1.1312 | 1.1316 | 1.1318 | 1.1319 | 1.132 | 1.132 | 1.1319 | 1.1318 | 1.1316 | 1.1312 | 1.1307 | 1.1299 | 1.1288 | 1.1272 | 1.1249 | 1.1217 | 1.1174 | 1.1116 | 1.104 | 1.0942 | 1.0818 | 1.0663 | 1.0473 | 1.0244 | 0.99726 | 0.96564 | 0.92942 | 0.88863 | 0.84346 | 0.79429 | 0.74167 | 0.68629 | 0.62898 | 0.57066 | 0.5123 | 0.45488 | 0.39931 | 0.34642 | 0.29692 | 0.25136 | 0.2101 | 0.17336 | 0.14117 | 0.11343 | 0.089914 | 0.070304 | 0.054216 | 0.041229 | 0.030914 | 0.022854 | 0.016656 | 0.011966 | 0.0084737 | 0.0059146 | 0.0040689 | 0.0027588 | 0.0018435 | 0.001214 | 0.00078792 | 0.00050394 | 0.00031763 | 0.0001973 | 0.00012077 | 7.2855e-05 | 4.3312e-05 | 2.5376e-05 | 1.4652e-05 | 8.3375e-06 | 4.6759e-06 | 2.5845e-06 | 1.408e-06 | 7.56e-07 | 4.001e-07 | 2.0872e-07 | 1.0732e-07 | 5.4398e-08 | 2.718e-08 | 1.3388e-08 | 6.5007e-09 | 3.112e-09 | 1.4687e-09 | 6.8344e-10 | 3.1356e-10 | 1.4185e-10 | 6.3275e-11 | 2.7832e-11 | 1.2072e-11 | 5.1639e-12 | 2.1784e-12 | 9.0635e-13 | 3.7209e-13 | 1.5119e-13 | 6.2267e-14 | 3.054e-14 | 3.054e-14
|  |  | Refd, t=2.07 | 2.075 | 0 | 1.2867e-05 | 2.5418e-05 | 4.7211e-05 | 8.4132e-05 | 0.00014534 | 0.00024482 | 0.00040343 | 0.00065171 | 0.0010334 | 0.0016096 | 0.0024642 | 0.0037092 | 0.0054913 | 0.0079972 | 0.011459 | 0.016158 | 0.022425 | 0.030636 | 0.041207 | 0.054581 | 0.071207 | 0.091517 | 0.1159 | 0.14467 | 0.17802 | 0.21603 | 0.25861 | 0.30549 | 0.35623 | 0.41021 | 0.46667 | 0.52473 | 0.58343 | 0.64178 | 0.69881 | 0.75363 | 0.80544 | 0.8536 | 0.89763 | 0.93723 | 0.97225 | 1.0027 | 1.0288 | 1.0507 | 1.0689 | 1.0838 | 1.0956 | 1.105 | 1.1123 | 1.1179 | 1.1221 | 1.1252 | 1.1274 | 1.129 | 1.1302 | 1.131 | 1.1315 | 1.1319 | 1.1321 | 1.1322 | 1.1323 | 1.1323 | 1.1323 | 1.1321 | 1.1319 | 1.1316 | 1.1311 | 1.1303 | 1.1292 | 1.1275 | 1.1252 | 1.1221 | 1.1178 | 1.112 | 1.1045 | 1.0948 | 1.0824 | 1.067 | 1.0481 | 1.0253 | 0.99826 | 0.96677 | 0.93069 | 0.89004 | 0.84503 | 0.796 | 0.74351 | 0.68824 | 0.63102 | 0.57276 | 0.51443 | 0.457 | 0.40139 | 0.34843 | 0.29883 | 0.25314 | 0.21173 | 0.17483 | 0.14248 | 0.11457 | 0.090897 | 0.071135 | 0.054905 | 0.041792 | 0.031367 | 0.023212 | 0.016934 | 0.012179 | 0.008634 | 0.0060333 | 0.0041554 | 0.0028208 | 0.0018872 | 0.0012444 | 0.00080864 | 0.00051787 | 0.00032685 | 0.0002033 | 0.00012462 | 7.5283e-05 | 4.4821e-05 | 2.6298e-05 | 1.5207e-05 | 8.6669e-06 | 4.8682e-06 | 2.6951e-06 | 1.4706e-06 | 7.909e-07 | 4.1927e-07 | 2.1908e-07 | 1.1284e-07 | 5.7296e-08 | 2.8678e-08 | 1.4151e-08 | 6.8837e-09 | 3.3014e-09 | 1.561e-09 | 7.2774e-10 | 3.3452e-10 | 1.5162e-10 | 6.7765e-11 | 2.9866e-11 | 1.298e-11 | 5.5634e-12 | 2.3517e-12 | 9.8047e-13 | 4.0335e-13 | 1.6424e-13 | 6.7797e-14 | 3.333e-14 | 3.333e-14
|  |  | Refd, t=2.08 | 2.08 | 0 | 1.2728e-05 | 2.5143e-05 | 4.6698e-05 | 8.321e-05 | 0.00014374 | 0.0002421 | 0.00039892 | 0.0006444 | 0.0010217 | 0.0015915 | 0.0024365 | 0.0036678 | 0.0054303 | 0.0079092 | 0.011335 | 0.015985 | 0.022189 | 0.03032 | 0.040792 | 0.054046 | 0.070529 | 0.090674 | 0.11487 | 0.14343 | 0.17657 | 0.21435 | 0.2567 | 0.30337 | 0.3539 | 0.40771 | 0.46403 | 0.52199 | 0.58063 | 0.63898 | 0.69606 | 0.75098 | 0.80294 | 0.85128 | 0.89552 | 0.93535 | 0.97061 | 1.0013 | 1.0276 | 1.0498 | 1.0682 | 1.0832 | 1.0953 | 1.1048 | 1.1122 | 1.1179 | 1.1221 | 1.1253 | 1.1276 | 1.1293 | 1.1304 | 1.1313 | 1.1318 | 1.1322 | 1.1324 | 1.1326 | 1.1326 | 1.1327 | 1.1326 | 1.1325 | 1.1323 | 1.1319 | 1.1314 | 1.1306 | 1.1295 | 1.1279 | 1.1256 | 1.1225 | 1.1182 | 1.1125 | 1.105 | 1.0953 | 1.083 | 1.0677 | 1.0488 | 1.0261 | 0.99925 | 0.96789 | 0.93195 | 0.89146 | 0.84659 | 0.79771 | 0.74535 | 0.69019 | 0.63306 | 0.57486 | 0.51656 | 0.45912 | 0.40347 | 0.35045 | 0.30074 | 0.25492 | 0.21337 | 0.17631 | 0.14379 | 0.11572 | 0.091886 | 0.071971 | 0.055601 | 0.042361 | 0.031824 | 0.023574 | 0.017216 | 0.012395 | 0.0087965 | 0.0061538 | 0.0042433 | 0.0028839 | 0.0019318 | 0.0012753 | 0.00082981 | 0.00053212 | 0.00033629 | 0.00020946 | 0.00012857 | 7.7781e-05 | 4.6374e-05 | 2.725e-05 | 1.5781e-05 | 9.0077e-06 | 5.0674e-06 | 2.8098e-06 | 1.5356e-06 | 8.2723e-07 | 4.3925e-07 | 2.2991e-07 | 1.1862e-07 | 6.0334e-08 | 3.0252e-08 | 1.4954e-08 | 7.2874e-09 | 3.5013e-09 | 1.6586e-09 | 7.747e-10 | 3.5678e-10 | 1.6202e-10 | 7.2552e-11 | 3.2038e-11 | 1.3952e-11 | 5.9919e-12 | 2.5379e-12 | 1.0603e-12 | 4.3709e-13 | 1.7836e-13 | 7.3792e-14 | 3.6361e-14 | 3.6361e-14
|  |  | Refd, t=2.08 | 2.085 | 0 | 1.2591e-05 | 2.4871e-05 | 4.6189e-05 | 8.2298e-05 | 0.00014215 | 0.00023941 | 0.00039446 | 0.00063717 | 0.0010102 | 0.0015736 | 0.0024091 | 0.0036267 | 0.00537 | 0.0078222 | 0.011211 | 0.015814 | 0.021955 | 0.030007 | 0.040381 | 0.053515 | 0.069857 | 0.089838 | 0.11385 | 0.14221 | 0.17513 | 0.21269 | 0.25481 | 0.30125 | 0.35159 | 0.40521 | 0.46139 | 0.51925 | 0.57785 | 0.63619 | 0.69332 | 0.74833 | 0.80043 | 0.84895 | 0.8934 | 0.93345 | 0.96896 | 0.99991 | 1.0265 | 1.0489 | 1.0675 | 1.0827 | 1.0949 | 1.1046 | 1.1121 | 1.1179 | 1.1222 | 1.1255 | 1.1278 | 1.1295 | 1.1307 | 1.1316 | 1.1321 | 1.1325 | 1.1328 | 1.1329 | 1.133 | 1.133 | 1.1329 | 1.1328 | 1.1326 | 1.1323 | 1.1318 | 1.131 | 1.1299 | 1.1283 | 1.126 | 1.1229 | 1.1186 | 1.1129 | 1.1055 | 1.0958 | 1.0836 | 1.0683 | 1.0496 | 1.027 | 1.0002 | 0.96901 | 0.93322 | 0.89287 | 0.84815 | 0.79941 | 0.74718 | 0.69213 | 0.63509 | 0.57695 | 0.51868 | 0.46124 | 0.40556 | 0.35246 | 0.30266 | 0.25671 | 0.21502 | 0.1778 | 0.14512 | 0.11688 | 0.092881 | 0.072813 | 0.056301 | 0.042934 | 0.032286 | 0.023939 | 0.017501 | 0.012613 | 0.0089613 | 0.0062761 | 0.0043326 | 0.002948 | 0.0019771 | 0.0013069 | 0.00085143 | 0.00054669 | 0.00034596 | 0.00021577 | 0.00013263 | 8.0349e-05 | 4.7974e-05 | 2.8231e-05 | 1.6374e-05 | 9.3602e-06 | 5.2739e-06 | 2.9289e-06 | 1.6032e-06 | 8.6506e-07 | 4.601e-07 | 2.4122e-07 | 1.2467e-07 | 6.3519e-08 | 3.1904e-08 | 1.5798e-08 | 7.7128e-09 | 3.7125e-09 | 1.7619e-09 | 8.2445e-10 | 3.8041e-10 | 1.7308e-10 | 7.7654e-11 | 3.4358e-11 | 1.4992e-11 | 6.4513e-12 | 2.738e-12 | 1.1462e-12 | 4.7348e-13 | 1.9362e-13 | 8.0287e-14 | 3.9652e-14 | 3.9652e-14
|  |  | Refd, t=2.09 | 2.09 | 0 | 1.2455e-05 | 2.4602e-05 | 4.5686e-05 | 8.1396e-05 | 0.00014058 | 0.00023675 | 0.00039006 | 0.00063002 | 0.00099888 | 0.0015559 | 0.0023821 | 0.0035862 | 0.0053104 | 0.0077362 | 0.01109 | 0.015644 | 0.021724 | 0.029698 | 0.039974 | 0.05299 | 0.069191 | 0.08901 | 0.11284 | 0.14099 | 0.17369 | 0.21103 | 0.25293 | 0.29915 | 0.34928 | 0.40273 | 0.45877 | 0.51652 | 0.57506 | 0.6334 | 0.69057 | 0.74568 | 0.79792 | 0.84661 | 0.89127 | 0.93155 | 0.96729 | 0.99849 | 1.0253 | 1.0479 | 1.0667 | 1.0821 | 1.0945 | 1.1043 | 1.112 | 1.1179 | 1.1223 | 1.1256 | 1.128 | 1.1298 | 1.131 | 1.1318 | 1.1324 | 1.1328 | 1.1331 | 1.1332 | 1.1333 | 1.1333 | 1.1333 | 1.1332 | 1.133 | 1.1326 | 1.1321 | 1.1313 | 1.1302 | 1.1286 | 1.1264 | 1.1232 | 1.119 | 1.1134 | 1.1059 | 1.0963 | 1.0842 | 1.069 | 1.0504 | 1.0279 | 1.0012 | 0.97013 | 0.93447 | 0.89427 | 0.8497 | 0.8011 | 0.749 | 0.69407 | 0.63712 | 0.57904 | 0.52081 | 0.46336 | 0.40764 | 0.35447 | 0.30457 | 0.2585 | 0.21667 | 0.17929 | 0.14644 | 0.11804 | 0.093881 | 0.07366 | 0.057007 | 0.043512 | 0.032752 | 0.024309 | 0.017789 | 0.012834 | 0.0091284 | 0.0064002 | 0.0044233 | 0.0030133 | 0.0020234 | 0.0013391 | 0.00087351 | 0.00056159 | 0.00035586 | 0.00022224 | 0.0001368 | 8.2989e-05 | 4.9622e-05 | 2.9243e-05 | 1.6986e-05 | 9.7248e-06 | 5.4877e-06 | 3.0524e-06 | 1.6735e-06 | 9.0444e-07 | 4.8183e-07 | 2.5303e-07 | 1.31e-07 | 6.6857e-08 | 3.3639e-08 | 1.6687e-08 | 8.161e-09 | 3.9353e-09 | 1.871e-09 | 8.7716e-10 | 4.0549e-10 | 1.8484e-10 | 8.309e-11 | 3.6834e-11 | 1.6104e-11 | 6.9436e-12 | 2.9529e-12 | 1.2386e-12 | 5.1273e-13 | 2.1011e-13 | 8.7321e-14 | 4.3226e-14 | 4.3226e-14
|  |  | Refd, t=2.09 | 2.095 | 0 | 1.232e-05 | 2.4336e-05 | 4.5188e-05 | 8.0503e-05 | 0.00013903 | 0.00023412 | 0.0003857 | 0.00062295 | 0.00098765 | 0.0015384 | 0.0023553 | 0.0035461 | 0.0052515 | 0.0076511 | 0.010969 | 0.015477 | 0.021495 | 0.029391 | 0.039571 | 0.05247 | 0.068532 | 0.088189 | 0.11183 | 0.13979 | 0.17227 | 0.20938 | 0.25106 | 0.29706 | 0.34699 | 0.40026 | 0.45615 | 0.5138 | 0.57228 | 0.63061 | 0.68783 | 0.74303 | 0.7954 | 0.84427 | 0.88913 | 0.92964 | 0.96562 | 0.99706 | 1.0241 | 1.047 | 1.066 | 1.0816 | 1.0941 | 1.1041 | 1.1119 | 1.1179 | 1.1224 | 1.1257 | 1.1282 | 1.13 | 1.1312 | 1.1321 | 1.1327 | 1.1331 | 1.1334 | 1.1336 | 1.1336 | 1.1337 | 1.1336 | 1.1335 | 1.1333 | 1.133 | 1.1324 | 1.1317 | 1.1306 | 1.129 | 1.1267 | 1.1236 | 1.1194 | 1.1138 | 1.1064 | 1.0969 | 1.0848 | 1.0697 | 1.0511 | 1.0287 | 1.0022 | 0.97124 | 0.93573 | 0.89567 | 0.85125 | 0.80279 | 0.75082 | 0.69601 | 0.63914 | 0.58113 | 0.52293 | 0.46548 | 0.40972 | 0.35649 | 0.30649 | 0.2603 | 0.21832 | 0.18079 | 0.14778 | 0.11921 | 0.094887 | 0.074512 | 0.057718 | 0.044095 | 0.033223 | 0.024682 | 0.018081 | 0.013058 | 0.0092977 | 0.0065261 | 0.0045155 | 0.0030797 | 0.0020704 | 0.0013719 | 0.00089605 | 0.00057682 | 0.00036599 | 0.00022888 | 0.00014107 | 8.5703e-05 | 5.1318e-05 | 3.0287e-05 | 1.7618e-05 | 1.0102e-05 | 5.7092e-06 | 3.1805e-06 | 1.7465e-06 | 9.4541e-07 | 5.0448e-07 | 2.6537e-07 | 1.3761e-07 | 7.0353e-08 | 3.5459e-08 | 1.7621e-08 | 8.6331e-09 | 4.1704e-09 | 1.9864e-09 | 9.3297e-10 | 4.3209e-10 | 1.9734e-10 | 8.8879e-11 | 3.9477e-11 | 1.7293e-11 | 7.471e-12 | 3.1835e-12 | 1.3381e-12 | 5.5503e-13 | 2.2792e-13 | 9.4938e-14 | 4.7104e-14 | 4.7104e-14
|  |  | Refd, t=2.1 | 2.1 | 0 | 1.2188e-05 | 2.4072e-05 | 4.4696e-05 | 7.962e-05 | 0.00013749 | 0.00023151 | 0.00038139 | 0.00061596 | 0.00097654 | 0.0015211 | 0.0023289 | 0.0035065 | 0.0051932 | 0.007567 | 0.01085 | 0.015311 | 0.021269 | 0.029088 | 0.039173 | 0.051955 | 0.067879 | 0.087375 | 0.11084 | 0.13859 | 0.17086 | 0.20775 | 0.2492 | 0.29498 | 0.3447 | 0.3978 | 0.45354 | 0.51109 | 0.56951 | 0.62783 | 0.68508 | 0.74037 | 0.79287 | 0.84192 | 0.88698 | 0.92771 | 0.96393 | 0.99561 | 1.0229 | 1.046 | 1.0652 | 1.081 | 1.0937 | 1.1039 | 1.1118 | 1.1178 | 1.1224 | 1.1259 | 1.1284 | 1.1302 | 1.1315 | 1.1324 | 1.133 | 1.1335 | 1.1337 | 1.1339 | 1.134 | 1.134 | 1.134 | 1.1338 | 1.1336 | 1.1333 | 1.1328 | 1.132 | 1.1309 | 1.1293 | 1.1271 | 1.124 | 1.1198 | 1.1142 | 1.1069 | 1.0974 | 1.0854 | 1.0703 | 1.0519 | 1.0296 | 1.0032 | 0.97235 | 0.93697 | 0.89707 | 0.85279 | 0.80448 | 0.75264 | 0.69794 | 0.64117 | 0.58322 | 0.52504 | 0.4676 | 0.41181 | 0.3585 | 0.30841 | 0.26209 | 0.21997 | 0.18229 | 0.14911 | 0.12038 | 0.095899 | 0.075371 | 0.058434 | 0.044683 | 0.033697 | 0.02506 | 0.018376 | 0.013285 | 0.0094694 | 0.0066539 | 0.0046092 | 0.0031473 | 0.0021183 | 0.0014054 | 0.00091906 | 0.00059239 | 0.00037636 | 0.00023568 | 0.00014546 | 8.8493e-05 | 5.3063e-05 | 3.1362e-05 | 1.8271e-05 | 1.0492e-05 | 5.9386e-06 | 3.3134e-06 | 1.8224e-06 | 9.8804e-07 | 5.2808e-07 | 2.7824e-07 | 1.4453e-07 | 7.4016e-08 | 3.737e-08 | 1.8602e-08 | 9.1302e-09 | 4.4184e-09 | 2.1084e-09 | 9.9207e-10 | 4.6032e-10 | 2.1063e-10 | 9.5044e-11 | 4.2296e-11 | 1.8564e-11 | 8.036e-12 | 3.4311e-12 | 1.4451e-12 | 6.0062e-13 | 2.4716e-13 | 1.0318e-13 | 5.1311e-14 | 5.1311e-14
|  |  | Refd, t=2.1 | 2.105 | 0 | 1.2056e-05 | 2.3811e-05 | 4.4209e-05 | 7.8746e-05 | 0.00013598 | 0.00022894 | 0.00037712 | 0.00060905 | 0.00096557 | 0.001504 | 0.0023028 | 0.0034673 | 0.0051356 | 0.0074838 | 0.010732 | 0.015147 | 0.021045 | 0.028788 | 0.038778 | 0.051445 | 0.067232 | 0.086569 | 0.10985 | 0.13741 | 0.16946 | 0.20613 | 0.24735 | 0.29291 | 0.34243 | 0.39535 | 0.45094 | 0.50838 | 0.56674 | 0.62504 | 0.68234 | 0.73771 | 0.79034 | 0.83956 | 0.88482 | 0.92578 | 0.96223 | 0.99416 | 1.0217 | 1.045 | 1.0644 | 1.0804 | 1.0933 | 1.1036 | 1.1116 | 1.1178 | 1.1225 | 1.126 | 1.1286 | 1.1304 | 1.1318 | 1.1327 | 1.1333 | 1.1338 | 1.134 | 1.1342 | 1.1343 | 1.1343 | 1.1343 | 1.1342 | 1.134 | 1.1336 | 1.1331 | 1.1324 | 1.1313 | 1.1297 | 1.1275 | 1.1244 | 1.1202 | 1.1147 | 1.1074 | 1.0979 | 1.0859 | 1.071 | 1.0526 | 1.0305 | 1.0042 | 0.97345 | 0.93822 | 0.89846 | 0.85432 | 0.80615 | 0.75445 | 0.69986 | 0.64318 | 0.5853 | 0.52716 | 0.46971 | 0.41389 | 0.36052 | 0.31033 | 0.26389 | 0.22163 | 0.18379 | 0.15046 | 0.12156 | 0.096916 | 0.076234 | 0.059155 | 0.045276 | 0.034177 | 0.025441 | 0.018674 | 0.013515 | 0.0096433 | 0.0067836 | 0.0047043 | 0.0032159 | 0.0021671 | 0.0014395 | 0.00094255 | 0.00060831 | 0.00038697 | 0.00024265 | 0.00014997 | 9.136e-05 | 5.486e-05 | 3.2471e-05 | 1.8944e-05 | 1.0895e-05 | 6.176e-06 | 3.4512e-06 | 1.9011e-06 | 1.0324e-06 | 5.5268e-07 | 2.9168e-07 | 1.5176e-07 | 7.7851e-08 | 3.9374e-08 | 1.9634e-08 | 9.6534e-09 | 4.68e-09 | 2.2373e-09 | 1.0546e-09 | 4.9025e-10 | 2.2474e-10 | 1.0161e-10 | 4.5304e-11 | 1.9922e-11 | 8.641e-12 | 3.6967e-12 | 1.56e-12 | 6.4973e-13 | 2.6792e-13 | 1.121e-13 | 5.5872e-14 | 5.5872e-14
|  |  | Refd, t=2.11 | 2.11 | 0 | 1.1926e-05 | 2.3553e-05 | 4.3727e-05 | 7.7882e-05 | 0.00013447 | 0.00022639 | 0.00037291 | 0.00060222 | 0.00095471 | 0.0014871 | 0.0022769 | 0.0034286 | 0.0050786 | 0.0074016 | 0.010615 | 0.014985 | 0.020824 | 0.028491 | 0.038387 | 0.05094 | 0.06659 | 0.08577 | 0.10887 | 0.13623 | 0.16807 | 0.20452 | 0.24551 | 0.29086 | 0.34017 | 0.3929 | 0.44835 | 0.50568 | 0.56397 | 0.62226 | 0.67959 | 0.73504 | 0.78781 | 0.83719 | 0.88265 | 0.92383 | 0.96052 | 0.99269 | 1.0204 | 1.044 | 1.0637 | 1.0798 | 1.0929 | 1.1033 | 1.1115 | 1.1178 | 1.1226 | 1.1261 | 1.1288 | 1.1307 | 1.132 | 1.133 | 1.1336 | 1.1341 | 1.1344 | 1.1345 | 1.1346 | 1.1347 | 1.1346 | 1.1345 | 1.1343 | 1.134 | 1.1335 | 1.1327 | 1.1316 | 1.1301 | 1.1279 | 1.1248 | 1.1207 | 1.1151 | 1.1078 | 1.0985 | 1.0865 | 1.0716 | 1.0534 | 1.0313 | 1.0051 | 0.97455 | 0.93946 | 0.89984 | 0.85586 | 0.80783 | 0.75625 | 0.70178 | 0.64519 | 0.58738 | 0.52927 | 0.47183 | 0.41597 | 0.36254 | 0.31225 | 0.2657 | 0.2233 | 0.1853 | 0.1518 | 0.12274 | 0.097939 | 0.077104 | 0.059882 | 0.045874 | 0.03466 | 0.025826 | 0.018975 | 0.013747 | 0.0098196 | 0.0069152 | 0.0048009 | 0.0032858 | 0.0022168 | 0.0014743 | 0.00096652 | 0.00062457 | 0.00039784 | 0.00024979 | 0.00015459 | 9.4306e-05 | 5.6708e-05 | 3.3613e-05 | 1.9639e-05 | 1.1311e-05 | 6.4218e-06 | 3.5941e-06 | 1.9829e-06 | 1.0785e-06 | 5.783e-07 | 3.0571e-07 | 1.5932e-07 | 8.1867e-08 | 4.1475e-08 | 2.0718e-08 | 1.0204e-08 | 4.9558e-09 | 2.3734e-09 | 1.1208e-09 | 5.2199e-10 | 2.3974e-10 | 1.0859e-10 | 4.851e-11 | 2.1374e-11 | 9.2885e-12 | 3.9816e-12 | 1.6836e-12 | 7.0261e-13 | 2.9033e-13 | 1.2175e-13 | 6.0818e-14 | 6.0818e-14
|  |  | Refd, t=2.11 | 2.115 | 0 | 1.1797e-05 | 2.3297e-05 | 4.325e-05 | 7.7027e-05 | 0.00013299 | 0.00022388 | 0.00036874 | 0.00059546 | 0.00094398 | 0.0014703 | 0.0022514 | 0.0033903 | 0.0050223 | 0.0073202 | 0.0105 | 0.014825 | 0.020605 | 0.028198 | 0.038 | 0.05044 | 0.065955 | 0.084978 | 0.1079 | 0.13506 | 0.1667 | 0.20291 | 0.24369 | 0.28881 | 0.33792 | 0.39047 | 0.44577 | 0.50298 | 0.56121 | 0.61948 | 0.67684 | 0.73238 | 0.78527 | 0.83481 | 0.88047 | 0.92187 | 0.9588 | 0.99121 | 1.0192 | 1.043 | 1.0629 | 1.0792 | 1.0925 | 1.1031 | 1.1113 | 1.1177 | 1.1226 | 1.1263 | 1.1289 | 1.1309 | 1.1323 | 1.1333 | 1.1339 | 1.1344 | 1.1347 | 1.1349 | 1.135 | 1.135 | 1.135 | 1.1349 | 1.1347 | 1.1343 | 1.1338 | 1.1331 | 1.132 | 1.1304 | 1.1282 | 1.1252 | 1.1211 | 1.1156 | 1.1083 | 1.099 | 1.0871 | 1.0723 | 1.0541 | 1.0322 | 1.0061 | 0.97565 | 0.9407 | 0.90122 | 0.85738 | 0.8095 | 0.75805 | 0.7037 | 0.6472 | 0.58945 | 0.53138 | 0.47394 | 0.41805 | 0.36455 | 0.31418 | 0.2675 | 0.22497 | 0.18682 | 0.15316 | 0.12393 | 0.098968 | 0.077978 | 0.060614 | 0.046477 | 0.035148 | 0.026215 | 0.01928 | 0.013983 | 0.0099983 | 0.0070487 | 0.0048991 | 0.0033568 | 0.0022674 | 0.0015098 | 0.00099099 | 0.0006412 | 0.00040895 | 0.00025711 | 0.00015933 | 9.7333e-05 | 5.8611e-05 | 3.479e-05 | 2.0356e-05 | 1.1742e-05 | 6.6762e-06 | 3.7422e-06 | 2.0679e-06 | 1.1265e-06 | 6.0499e-07 | 3.2033e-07 | 1.6723e-07 | 8.607e-08 | 4.3679e-08 | 2.1856e-08 | 1.0784e-08 | 5.2465e-09 | 2.5171e-09 | 1.1909e-09 | 5.5562e-10 | 2.5566e-10 | 1.1602e-10 | 5.1928e-11 | 2.2924e-11 | 9.9815e-12 | 4.287e-12 | 1.8164e-12 | 7.5954e-13 | 3.1451e-13 | 1.3218e-13 | 6.6176e-14 | 6.6176e-14
|  |  | Refd, t=2.12 | 2.12 | 0 | 1.1669e-05 | 2.3045e-05 | 4.2778e-05 | 7.6182e-05 | 0.00013152 | 0.00022139 | 0.00036462 | 0.00058878 | 0.00093338 | 0.0014538 | 0.0022262 | 0.0033525 | 0.0049666 | 0.0072398 | 0.010386 | 0.014666 | 0.020388 | 0.027907 | 0.037617 | 0.049944 | 0.065326 | 0.084192 | 0.10694 | 0.13391 | 0.16533 | 0.20132 | 0.24187 | 0.28678 | 0.33568 | 0.38805 | 0.44319 | 0.5003 | 0.55846 | 0.61671 | 0.6741 | 0.72971 | 0.78272 | 0.83243 | 0.87829 | 0.91991 | 0.95707 | 0.98972 | 1.0179 | 1.042 | 1.0621 | 1.0786 | 1.0921 | 1.1028 | 1.1112 | 1.1177 | 1.1227 | 1.1264 | 1.1291 | 1.1311 | 1.1325 | 1.1335 | 1.1342 | 1.1347 | 1.135 | 1.1352 | 1.1353 | 1.1353 | 1.1353 | 1.1352 | 1.135 | 1.1347 | 1.1342 | 1.1334 | 1.1323 | 1.1308 | 1.1286 | 1.1256 | 1.1215 | 1.116 | 1.1088 | 1.0995 | 1.0877 | 1.073 | 1.0549 | 1.033 | 1.0071 | 0.97674 | 0.94193 | 0.9026 | 0.85891 | 0.81116 | 0.75985 | 0.70561 | 0.64921 | 0.59152 | 0.53349 | 0.47605 | 0.42013 | 0.36657 | 0.3161 | 0.26931 | 0.22664 | 0.18834 | 0.15452 | 0.12513 | 0.1 | 0.078859 | 0.061351 | 0.047084 | 0.035641 | 0.026608 | 0.019589 | 0.014221 | 0.010179 | 0.0071841 | 0.0049987 | 0.003429 | 0.0023189 | 0.0015459 | 0.001016 | 0.00065818 | 0.00042032 | 0.0002646 | 0.0001642 | 0.00010044 | 6.0567e-05 | 3.6003e-05 | 2.1096e-05 | 1.2186e-05 | 6.9395e-06 | 3.8957e-06 | 2.156e-06 | 1.1764e-06 | 6.3278e-07 | 3.3559e-07 | 1.7548e-07 | 9.047e-08 | 4.5989e-08 | 2.3052e-08 | 1.1393e-08 | 5.5529e-09 | 2.6688e-09 | 1.2649e-09 | 5.9127e-10 | 2.7257e-10 | 1.2392e-10 | 5.557e-11 | 2.4578e-11 | 1.0723e-11 | 4.6144e-12 | 1.959e-12 | 8.2082e-13 | 3.4058e-13 | 1.4345e-13 | 7.1981e-14 | 7.1981e-14
|  |  | Refd, t=2.12 | 2.125 | 0 | 1.1543e-05 | 2.2795e-05 | 4.2312e-05 | 7.5345e-05 | 0.00013006 | 0.00021893 | 0.00036055 | 0.00058218 | 0.00092289 | 0.0014375 | 0.0022012 | 0.0033151 | 0.0049115 | 0.0071603 | 0.010273 | 0.014509 | 0.020174 | 0.027619 | 0.037238 | 0.049454 | 0.064702 | 0.083414 | 0.10599 | 0.13276 | 0.16397 | 0.19975 | 0.24007 | 0.28476 | 0.33346 | 0.38564 | 0.44063 | 0.49762 | 0.55571 | 0.61394 | 0.67135 | 0.72704 | 0.78017 | 0.83004 | 0.87609 | 0.91793 | 0.95532 | 0.98821 | 1.0167 | 1.0409 | 1.0612 | 1.078 | 1.0916 | 1.1025 | 1.111 | 1.1177 | 1.1227 | 1.1265 | 1.1293 | 1.1313 | 1.1328 | 1.1338 | 1.1345 | 1.135 | 1.1353 | 1.1355 | 1.1356 | 1.1357 | 1.1356 | 1.1355 | 1.1353 | 1.135 | 1.1345 | 1.1338 | 1.1327 | 1.1311 | 1.129 | 1.126 | 1.1219 | 1.1164 | 1.1093 | 1.1 | 1.0883 | 1.0736 | 1.0556 | 1.0339 | 1.008 | 0.97783 | 0.94316 | 0.90397 | 0.86042 | 0.81282 | 0.76164 | 0.70751 | 0.65121 | 0.59359 | 0.53559 | 0.47816 | 0.42221 | 0.36859 | 0.31803 | 0.27113 | 0.22831 | 0.18986 | 0.15588 | 0.12633 | 0.10104 | 0.079745 | 0.062094 | 0.047696 | 0.036138 | 0.027005 | 0.019901 | 0.014462 | 0.010363 | 0.0073214 | 0.0050999 | 0.0035024 | 0.0023713 | 0.0015827 | 0.0010414 | 0.00067553 | 0.00043196 | 0.00027228 | 0.00016919 | 0.00010364 | 6.258e-05 | 3.7252e-05 | 2.186e-05 | 1.2646e-05 | 7.2119e-06 | 4.0547e-06 | 2.2475e-06 | 1.2282e-06 | 6.6172e-07 | 3.5151e-07 | 1.841e-07 | 9.5073e-08 | 4.8411e-08 | 2.4307e-08 | 1.2035e-08 | 5.8757e-09 | 2.829e-09 | 1.3433e-09 | 6.2902e-10 | 2.9051e-10 | 1.3233e-10 | 5.945e-11 | 2.6345e-11 | 1.1516e-11 | 4.9653e-12 | 2.1121e-12 | 8.8673e-13 | 3.6868e-13 | 1.5563e-13 | 7.8267e-14 | 7.8267e-14
|  |  | Refd, t=2.13 | 2.13 | 0 | 1.1418e-05 | 2.2547e-05 | 4.185e-05 | 7.4518e-05 | 0.00012863 | 0.00021649 | 0.00035652 | 0.00057565 | 0.00091252 | 0.0014213 | 0.0021765 | 0.0032781 | 0.0048571 | 0.0070816 | 0.010162 | 0.014354 | 0.019961 | 0.027334 | 0.036863 | 0.048968 | 0.064085 | 0.082643 | 0.10504 | 0.13162 | 0.16262 | 0.19818 | 0.23828 | 0.28275 | 0.33124 | 0.38324 | 0.43808 | 0.49495 | 0.55296 | 0.61117 | 0.66861 | 0.72437 | 0.77762 | 0.82765 | 0.87389 | 0.91594 | 0.95357 | 0.9867 | 1.0154 | 1.0399 | 1.0604 | 1.0774 | 1.0912 | 1.1022 | 1.1109 | 1.1176 | 1.1227 | 1.1266 | 1.1295 | 1.1315 | 1.133 | 1.1341 | 1.1348 | 1.1353 | 1.1356 | 1.1359 | 1.136 | 1.136 | 1.136 | 1.1359 | 1.1357 | 1.1354 | 1.1349 | 1.1341 | 1.133 | 1.1315 | 1.1293 | 1.1264 | 1.1223 | 1.1169 | 1.1097 | 1.1005 | 1.0889 | 1.0743 | 1.0563 | 1.0347 | 1.009 | 0.97892 | 0.94438 | 0.90534 | 0.86194 | 0.81447 | 0.76343 | 0.70941 | 0.6532 | 0.59565 | 0.53769 | 0.48027 | 0.42429 | 0.37061 | 0.31996 | 0.27294 | 0.22999 | 0.19139 | 0.15725 | 0.12754 | 0.10209 | 0.080636 | 0.062842 | 0.048314 | 0.036639 | 0.027405 | 0.020216 | 0.014706 | 0.010549 | 0.0074607 | 0.0052027 | 0.003577 | 0.0024246 | 0.0016203 | 0.0010674 | 0.00069325 | 0.00044385 | 0.00028014 | 0.00017431 | 0.00010692 | 6.465e-05 | 3.8538e-05 | 2.2647e-05 | 1.312e-05 | 7.4936e-06 | 4.2195e-06 | 2.3424e-06 | 1.2821e-06 | 6.9184e-07 | 3.681e-07 | 1.9311e-07 | 9.9888e-08 | 5.0948e-08 | 2.5624e-08 | 1.2709e-08 | 6.2158e-09 | 2.998e-09 | 1.4261e-09 | 6.6901e-10 | 3.0954e-10 | 1.4126e-10 | 6.3583e-11 | 2.823e-11 | 1.2363e-11 | 5.3411e-12 | 2.2764e-12 | 9.5763e-13 | 3.9898e-13 | 1.6879e-13 | 8.5071e-14 | 8.5071e-14
|  |  | Refd, t=2.13 | 2.135 | 0 | 1.1295e-05 | 2.2302e-05 | 4.1393e-05 | 7.3699e-05 | 0.00012721 | 0.00021409 | 0.00035254 | 0.0005692 | 0.00090227 | 0.0014054 | 0.0021521 | 0.0032415 | 0.0048032 | 0.0070039 | 0.010052 | 0.0142 | 0.019751 | 0.027052 | 0.036491 | 0.048487 | 0.063473 | 0.081879 | 0.1041 | 0.13049 | 0.16128 | 0.19662 | 0.2365 | 0.28075 | 0.32904 | 0.38085 | 0.43553 | 0.49228 | 0.55022 | 0.6084 | 0.66586 | 0.7217 | 0.77506 | 0.82525 | 0.87168 | 0.91394 | 0.9518 | 0.98517 | 1.0141 | 1.0388 | 1.0596 | 1.0767 | 1.0907 | 1.1019 | 1.1107 | 1.1175 | 1.1228 | 1.1267 | 1.1296 | 1.1318 | 1.1333 | 1.1344 | 1.1351 | 1.1356 | 1.136 | 1.1362 | 1.1363 | 1.1363 | 1.1363 | 1.1362 | 1.136 | 1.1357 | 1.1352 | 1.1345 | 1.1334 | 1.1319 | 1.1297 | 1.1267 | 1.1227 | 1.1173 | 1.1102 | 1.1011 | 1.0894 | 1.0749 | 1.0571 | 1.0355 | 1.0099 | 0.98 | 0.9456 | 0.9067 | 0.86344 | 0.81612 | 0.76521 | 0.71131 | 0.65519 | 0.59771 | 0.53979 | 0.48237 | 0.42637 | 0.37263 | 0.32189 | 0.27476 | 0.23168 | 0.19292 | 0.15862 | 0.12875 | 0.10314 | 0.081533 | 0.063595 | 0.048936 | 0.037145 | 0.02781 | 0.020534 | 0.014953 | 0.010737 | 0.0076019 | 0.005307 | 0.0036529 | 0.0024789 | 0.0016585 | 0.0010939 | 0.00071136 | 0.00045602 | 0.0002882 | 0.00017956 | 0.00011028 | 6.6778e-05 | 3.9862e-05 | 2.3459e-05 | 1.361e-05 | 7.7851e-06 | 4.3902e-06 | 2.4409e-06 | 1.338e-06 | 7.2319e-07 | 3.8539e-07 | 2.0251e-07 | 1.0492e-07 | 5.3606e-08 | 2.7007e-08 | 1.3418e-08 | 6.5738e-09 | 3.1763e-09 | 1.5136e-09 | 7.1135e-10 | 3.2973e-10 | 1.5075e-10 | 6.7983e-11 | 3.024e-11 | 1.3269e-11 | 5.7435e-12 | 2.4527e-12 | 1.0338e-12 | 4.3161e-13 | 1.8299e-13 | 9.2434e-14 | 9.2434e-14
|  |  | Refd, t=2.14 | 2.14 | 0 | 1.1172e-05 | 2.206e-05 | 4.0941e-05 | 7.289e-05 | 0.0001258 | 0.00021171 | 0.0003486 | 0.00056282 | 0.00089214 | 0.0013896 | 0.002128 | 0.0032053 | 0.00475 | 0.006927 | 0.0099426 | 0.014048 | 0.019544 | 0.026773 | 0.036123 | 0.04801 | 0.062866 | 0.081121 | 0.10317 | 0.12936 | 0.15995 | 0.19507 | 0.23473 | 0.27876 | 0.32684 | 0.37847 | 0.43299 | 0.48963 | 0.54749 | 0.60564 | 0.66312 | 0.71902 | 0.7725 | 0.82284 | 0.86946 | 0.91194 | 0.95002 | 0.98363 | 1.0128 | 1.0377 | 1.0587 | 1.0761 | 1.0902 | 1.1016 | 1.1105 | 1.1175 | 1.1228 | 1.1268 | 1.1298 | 1.132 | 1.1335 | 1.1346 | 1.1354 | 1.1359 | 1.1363 | 1.1365 | 1.1366 | 1.1367 | 1.1367 | 1.1366 | 1.1364 | 1.136 | 1.1356 | 1.1348 | 1.1338 | 1.1322 | 1.1301 | 1.1271 | 1.1231 | 1.1177 | 1.1107 | 1.1016 | 1.09 | 1.0756 | 1.0578 | 1.0364 | 1.0109 | 0.98108 | 0.94682 | 0.90806 | 0.86495 | 0.81777 | 0.76698 | 0.7132 | 0.65718 | 0.59977 | 0.54189 | 0.48448 | 0.42845 | 0.37465 | 0.32383 | 0.27658 | 0.23336 | 0.19446 | 0.16 | 0.12996 | 0.10419 | 0.082435 | 0.064353 | 0.049563 | 0.037656 | 0.028219 | 0.020857 | 0.015202 | 0.010927 | 0.0077452 | 0.0054129 | 0.00373 | 0.0025341 | 0.0016975 | 0.001121 | 0.00072984 | 0.00046847 | 0.00029644 | 0.00018494 | 0.00011374 | 6.8966e-05 | 4.1226e-05 | 2.4296e-05 | 1.4117e-05 | 8.0864e-06 | 4.567e-06 | 2.5431e-06 | 1.3962e-06 | 7.5581e-07 | 4.0342e-07 | 2.1232e-07 | 1.1019e-07 | 5.6391e-08 | 2.8458e-08 | 1.4163e-08 | 6.9509e-09 | 3.3644e-09 | 1.6061e-09 | 7.5616e-10 | 3.5114e-10 | 1.6084e-10 | 7.2666e-11 | 3.2384e-11 | 1.4237e-11 | 6.1744e-12 | 2.6419e-12 | 1.1158e-12 | 4.6675e-13 | 1.9832e-13 | 1.004e-13 | 1.004e-13
|  |  | Refd, t=2.14 | 2.145 | 0 | 1.1051e-05 | 2.182e-05 | 4.0494e-05 | 7.2089e-05 | 0.00012441 | 0.00020935 | 0.0003447 | 0.00055651 | 0.00088212 | 0.001374 | 0.0021042 | 0.0031696 | 0.0046974 | 0.006851 | 0.0098347 | 0.013898 | 0.019338 | 0.026497 | 0.035759 | 0.047538 | 0.062266 | 0.08037 | 0.10225 | 0.12825 | 0.15863 | 0.19354 | 0.23297 | 0.27679 | 0.32466 | 0.3761 | 0.43047 | 0.48698 | 0.54476 | 0.60288 | 0.66038 | 0.71634 | 0.76994 | 0.82043 | 0.86723 | 0.90992 | 0.94823 | 0.98207 | 1.0115 | 1.0367 | 1.0578 | 1.0754 | 1.0897 | 1.1012 | 1.1103 | 1.1174 | 1.1228 | 1.1269 | 1.13 | 1.1322 | 1.1338 | 1.1349 | 1.1357 | 1.1362 | 1.1366 | 1.1368 | 1.137 | 1.137 | 1.137 | 1.1369 | 1.1367 | 1.1364 | 1.1359 | 1.1352 | 1.1341 | 1.1326 | 1.1305 | 1.1275 | 1.1235 | 1.1182 | 1.1112 | 1.1021 | 1.0906 | 1.0762 | 1.0586 | 1.0372 | 1.0118 | 0.98216 | 0.94803 | 0.90941 | 0.86645 | 0.81941 | 0.76875 | 0.71509 | 0.65916 | 0.60182 | 0.54398 | 0.48658 | 0.43053 | 0.37667 | 0.32576 | 0.2784 | 0.23505 | 0.196 | 0.16139 | 0.13119 | 0.10526 | 0.083343 | 0.065117 | 0.050195 | 0.038171 | 0.028632 | 0.021182 | 0.015455 | 0.011121 | 0.0078904 | 0.0055205 | 0.0038083 | 0.0025903 | 0.0017371 | 0.0011486 | 0.00074873 | 0.00048119 | 0.00030489 | 0.00019045 | 0.00011729 | 7.1216e-05 | 4.263e-05 | 2.5159e-05 | 1.4639e-05 | 8.398e-06 | 4.7501e-06 | 2.649e-06 | 1.4566e-06 | 7.8975e-07 | 4.222e-07 | 2.2257e-07 | 1.157e-07 | 5.9306e-08 | 2.998e-08 | 1.4945e-08 | 7.3477e-09 | 3.5627e-09 | 1.7037e-09 | 8.0359e-10 | 3.7385e-10 | 1.7155e-10 | 7.765e-11 | 3.467e-11 | 1.5271e-11 | 6.6355e-12 | 2.8447e-12 | 1.2038e-12 | 5.0459e-13 | 2.1487e-13 | 1.0901e-13 | 1.0901e-13
|  |  | Refd, t=2.15 | 2.15 | 0 | 1.0932e-05 | 2.1583e-05 | 4.0051e-05 | 7.1297e-05 | 0.00012303 | 0.00020702 | 0.00034085 | 0.00055027 | 0.00087222 | 0.0013586 | 0.0020806 | 0.0031342 | 0.0046454 | 0.0067758 | 0.009728 | 0.01375 | 0.019135 | 0.026224 | 0.035399 | 0.047071 | 0.061671 | 0.079626 | 0.10134 | 0.12715 | 0.15732 | 0.19201 | 0.23123 | 0.27482 | 0.32249 | 0.37374 | 0.42795 | 0.48434 | 0.54204 | 0.60012 | 0.65764 | 0.71367 | 0.76737 | 0.818 | 0.86499 | 0.90789 | 0.94643 | 0.98051 | 1.0102 | 1.0356 | 1.057 | 1.0747 | 1.0892 | 1.1009 | 1.1101 | 1.1173 | 1.1228 | 1.127 | 1.1301 | 1.1324 | 1.134 | 1.1352 | 1.136 | 1.1366 | 1.1369 | 1.1372 | 1.1373 | 1.1373 | 1.1373 | 1.1372 | 1.137 | 1.1367 | 1.1362 | 1.1355 | 1.1345 | 1.133 | 1.1308 | 1.1279 | 1.1239 | 1.1186 | 1.1116 | 1.1026 | 1.0912 | 1.0769 | 1.0593 | 1.038 | 1.0128 | 0.98323 | 0.94923 | 0.91076 | 0.86794 | 0.82104 | 0.77052 | 0.71697 | 0.66114 | 0.60387 | 0.54608 | 0.48868 | 0.43261 | 0.3787 | 0.3277 | 0.28023 | 0.23675 | 0.19755 | 0.16277 | 0.13241 | 0.10632 | 0.084256 | 0.065886 | 0.050832 | 0.03869 | 0.029048 | 0.021511 | 0.015711 | 0.011316 | 0.0080377 | 0.0056296 | 0.0038879 | 0.0026475 | 0.0017776 | 0.0011767 | 0.000768 | 0.0004942 | 0.00031353 | 0.00019611 | 0.00012094 | 7.3528e-05 | 4.4075e-05 | 2.6049e-05 | 1.5178e-05 | 8.7202e-06 | 4.9396e-06 | 2.7589e-06 | 1.5194e-06 | 8.2505e-07 | 4.4177e-07 | 2.3326e-07 | 1.2145e-07 | 6.2359e-08 | 3.1576e-08 | 1.5768e-08 | 7.7653e-09 | 3.7718e-09 | 1.8069e-09 | 8.5377e-10 | 3.9791e-10 | 1.8292e-10 | 8.2952e-11 | 3.7107e-11 | 1.6375e-11 | 7.1289e-12 | 3.0621e-12 | 1.2983e-12 | 5.4532e-13 | 2.3271e-13 | 1.1832e-13 | 1.1832e-13
|  |  | Refd, t=2.15 | 2.155 | 0 | 1.0813e-05 | 2.1349e-05 | 3.9614e-05 | 7.0513e-05 | 0.00012167 | 0.00020472 | 0.00033705 | 0.0005441 | 0.00086242 | 0.0013433 | 0.0020573 | 0.0030993 | 0.0045939 | 0.0067014 | 0.0096225 | 0.013603 | 0.018934 | 0.025954 | 0.035042 | 0.046608 | 0.061082 | 0.078889 | 0.10043 | 0.12605 | 0.15603 | 0.1905 | 0.22949 | 0.27287 | 0.32033 | 0.37139 | 0.42544 | 0.4817 | 0.53932 | 0.59737 | 0.6549 | 0.71099 | 0.76479 | 0.81558 | 0.86275 | 0.90585 | 0.94462 | 0.97894 | 1.0088 | 1.0345 | 1.0561 | 1.074 | 1.0887 | 1.1006 | 1.1099 | 1.1172 | 1.1229 | 1.1271 | 1.1303 | 1.1326 | 1.1343 | 1.1355 | 1.1363 | 1.1369 | 1.1372 | 1.1375 | 1.1376 | 1.1377 | 1.1377 | 1.1376 | 1.1374 | 1.1371 | 1.1366 | 1.1359 | 1.1348 | 1.1333 | 1.1312 | 1.1283 | 1.1243 | 1.1191 | 1.1121 | 1.1031 | 1.0918 | 1.0775 | 1.06 | 1.0389 | 1.0137 | 0.9843 | 0.95044 | 0.91211 | 0.86943 | 0.82267 | 0.77228 | 0.71885 | 0.66312 | 0.60592 | 0.54816 | 0.49078 | 0.43468 | 0.38072 | 0.32964 | 0.28206 | 0.23845 | 0.1991 | 0.16417 | 0.13365 | 0.1074 | 0.085175 | 0.06666 | 0.051474 | 0.039214 | 0.029469 | 0.021844 | 0.01597 | 0.011514 | 0.008187 | 0.0057404 | 0.0039688 | 0.0027057 | 0.0018187 | 0.0012054 | 0.00078769 | 0.0005075 | 0.00032238 | 0.00020191 | 0.00012468 | 7.5905e-05 | 4.5563e-05 | 2.6965e-05 | 1.5735e-05 | 9.0532e-06 | 5.1358e-06 | 2.8728e-06 | 1.5845e-06 | 8.6176e-07 | 4.6216e-07 | 2.4441e-07 | 1.2746e-07 | 6.5555e-08 | 3.3249e-08 | 1.6631e-08 | 8.2047e-09 | 3.9921e-09 | 1.9158e-09 | 9.0684e-10 | 4.234e-10 | 1.95e-10 | 8.859e-11 | 3.9703e-11 | 1.7554e-11 | 7.6566e-12 | 3.2951e-12 | 1.3999e-12 | 5.8914e-13 | 2.5195e-13 | 1.2838e-13 | 1.2838e-13
|  |  | Refd, t=2.16 | 2.16 | 0 | 1.0696e-05 | 2.1116e-05 | 3.9181e-05 | 6.9738e-05 | 0.00012033 | 0.00020245 | 0.00033328 | 0.00053801 | 0.00085274 | 0.0013282 | 0.0020343 | 0.0030647 | 0.0045431 | 0.0066279 | 0.0095182 | 0.013457 | 0.018735 | 0.025686 | 0.034688 | 0.04615 | 0.060498 | 0.078158 | 0.099532 | 0.12497 | 0.15474 | 0.189 | 0.22777 | 0.27093 | 0.31818 | 0.36905 | 0.42294 | 0.47908 | 0.53661 | 0.59462 | 0.65216 | 0.7083 | 0.76221 | 0.81315 | 0.86049 | 0.90381 | 0.9428 | 0.97735 | 1.0075 | 1.0333 | 1.0552 | 1.0733 | 1.0882 | 1.1002 | 1.1097 | 1.1171 | 1.1229 | 1.1272 | 1.1304 | 1.1328 | 1.1345 | 1.1357 | 1.1366 | 1.1372 | 1.1376 | 1.1378 | 1.138 | 1.138 | 1.138 | 1.1379 | 1.1377 | 1.1374 | 1.1369 | 1.1362 | 1.1352 | 1.1337 | 1.1316 | 1.1287 | 1.1247 | 1.1195 | 1.1126 | 1.1037 | 1.0923 | 1.0782 | 1.0608 | 1.0397 | 1.0147 | 0.98536 | 0.95164 | 0.91345 | 0.87091 | 0.82429 | 0.77403 | 0.72072 | 0.66509 | 0.60796 | 0.55025 | 0.49288 | 0.43676 | 0.38274 | 0.33158 | 0.28389 | 0.24015 | 0.20066 | 0.16557 | 0.13488 | 0.10847 | 0.086099 | 0.067439 | 0.052121 | 0.039742 | 0.029894 | 0.02218 | 0.016231 | 0.011715 | 0.0083383 | 0.0058528 | 0.004051 | 0.0027648 | 0.0018606 | 0.0012346 | 0.00080778 | 0.00052109 | 0.00033143 | 0.00020785 | 0.00012851 | 7.8347e-05 | 4.7093e-05 | 2.791e-05 | 1.631e-05 | 9.3973e-06 | 5.3389e-06 | 2.9909e-06 | 1.6521e-06 | 8.9993e-07 | 4.8339e-07 | 2.5605e-07 | 1.3375e-07 | 6.8899e-08 | 3.5003e-08 | 1.7538e-08 | 8.6669e-09 | 4.2243e-09 | 2.0308e-09 | 9.6296e-10 | 4.5041e-10 | 2.0781e-10 | 9.4586e-11 | 4.2469e-11 | 1.8812e-11 | 8.2209e-12 | 3.5447e-12 | 1.5088e-12 | 6.3628e-13 | 2.7269e-13 | 1.3925e-13 | 1.3925e-13
|  |  | Refd, t=2.16 | 2.165 | 0 | 1.058e-05 | 2.0887e-05 | 3.8753e-05 | 6.8971e-05 | 0.000119 | 0.00020019 | 0.00032956 | 0.00053198 | 0.00084317 | 0.0013133 | 0.0020115 | 0.0030306 | 0.0044928 | 0.0065552 | 0.009415 | 0.013313 | 0.018538 | 0.025421 | 0.034339 | 0.045696 | 0.059919 | 0.077434 | 0.098641 | 0.12389 | 0.15346 | 0.1875 | 0.22606 | 0.269 | 0.31604 | 0.36673 | 0.42045 | 0.47646 | 0.53391 | 0.59188 | 0.64942 | 0.70562 | 0.75963 | 0.81071 | 0.85823 | 0.90175 | 0.94097 | 0.97575 | 1.0061 | 1.0322 | 1.0543 | 1.0726 | 1.0877 | 1.0998 | 1.1095 | 1.117 | 1.1229 | 1.1273 | 1.1306 | 1.133 | 1.1347 | 1.136 | 1.1369 | 1.1375 | 1.1379 | 1.1381 | 1.1383 | 1.1384 | 1.1383 | 1.1383 | 1.1381 | 1.1378 | 1.1373 | 1.1366 | 1.1355 | 1.134 | 1.132 | 1.1291 | 1.1252 | 1.1199 | 1.1131 | 1.1042 | 1.0929 | 1.0788 | 1.0615 | 1.0405 | 1.0156 | 0.98643 | 0.95283 | 0.91479 | 0.87239 | 0.82591 | 0.77579 | 0.72259 | 0.66705 | 0.61 | 0.55233 | 0.49497 | 0.43883 | 0.38477 | 0.33352 | 0.28573 | 0.24185 | 0.20221 | 0.16697 | 0.13613 | 0.10956 | 0.087029 | 0.068224 | 0.052773 | 0.040275 | 0.030323 | 0.02252 | 0.016496 | 0.011918 | 0.0084918 | 0.0059668 | 0.0041345 | 0.002825 | 0.0019033 | 0.0012645 | 0.00082829 | 0.00053498 | 0.0003407 | 0.00021393 | 0.00013245 | 8.0856e-05 | 4.8668e-05 | 2.8884e-05 | 1.6902e-05 | 9.7529e-06 | 5.5491e-06 | 3.1132e-06 | 1.7223e-06 | 9.3961e-07 | 5.0549e-07 | 2.6818e-07 | 1.4031e-07 | 7.2398e-08 | 3.6842e-08 | 1.849e-08 | 9.153e-09 | 4.4688e-09 | 2.1521e-09 | 1.0223e-09 | 4.7902e-10 | 2.2141e-10 | 1.0096e-10 | 4.5414e-11 | 2.0154e-11 | 8.824e-12 | 3.8121e-12 | 1.6258e-12 | 6.8696e-13 | 2.9504e-13 | 1.5099e-13 | 1.5099e-13
|  |  | Refd, t=2.17 | 2.17 | 0 | 1.0465e-05 | 2.066e-05 | 3.8329e-05 | 6.8213e-05 | 0.00011768 | 0.00019797 | 0.00032588 | 0.00052602 | 0.00083371 | 0.0012986 | 0.001989 | 0.0029968 | 0.0044431 | 0.0064833 | 0.0093129 | 0.013171 | 0.018343 | 0.025159 | 0.033992 | 0.045247 | 0.059346 | 0.076716 | 0.097757 | 0.12282 | 0.15219 | 0.18602 | 0.22435 | 0.26708 | 0.31391 | 0.36441 | 0.41797 | 0.47385 | 0.53121 | 0.58914 | 0.64668 | 0.70294 | 0.75705 | 0.80826 | 0.85596 | 0.89968 | 0.93912 | 0.97414 | 1.0047 | 1.0311 | 1.0533 | 1.0719 | 1.0872 | 1.0995 | 1.1093 | 1.1169 | 1.1229 | 1.1273 | 1.1307 | 1.1332 | 1.135 | 1.1363 | 1.1372 | 1.1378 | 1.1382 | 1.1385 | 1.1386 | 1.1387 | 1.1387 | 1.1386 | 1.1384 | 1.1381 | 1.1376 | 1.1369 | 1.1359 | 1.1344 | 1.1323 | 1.1295 | 1.1256 | 1.1204 | 1.1135 | 1.1047 | 1.0935 | 1.0795 | 1.0622 | 1.0414 | 1.0165 | 0.98748 | 0.95403 | 0.91612 | 0.87387 | 0.82753 | 0.77753 | 0.72446 | 0.66902 | 0.61204 | 0.55441 | 0.49707 | 0.44091 | 0.38679 | 0.33547 | 0.28756 | 0.24356 | 0.20378 | 0.16838 | 0.13738 | 0.11065 | 0.087964 | 0.069014 | 0.05343 | 0.040813 | 0.030756 | 0.022863 | 0.016764 | 0.012124 | 0.0086473 | 0.0060826 | 0.0042193 | 0.0028862 | 0.0019468 | 0.0012949 | 0.00084923 | 0.00054918 | 0.00035018 | 0.00022017 | 0.00013649 | 8.3433e-05 | 5.0287e-05 | 2.9886e-05 | 1.7514e-05 | 1.012e-05 | 5.7665e-06 | 3.24e-06 | 1.7952e-06 | 9.8086e-07 | 5.285e-07 | 2.8083e-07 | 1.4717e-07 | 7.6058e-08 | 3.8768e-08 | 1.949e-08 | 9.664e-09 | 4.7264e-09 | 2.2801e-09 | 1.085e-09 | 5.093e-10 | 2.3583e-10 | 1.0773e-10 | 4.855e-11 | 2.1586e-11 | 9.4686e-12 | 4.0983e-12 | 1.7512e-12 | 7.4144e-13 | 3.1912e-13 | 1.6366e-13 | 1.6366e-13
|  |  | Refd, t=2.17 | 2.175 | 0 | 1.0352e-05 | 2.0435e-05 | 3.791e-05 | 6.7462e-05 | 0.00011638 | 0.00019577 | 0.00032224 | 0.00052012 | 0.00082436 | 0.001284 | 0.0019667 | 0.0029634 | 0.0043939 | 0.0064123 | 0.009212 | 0.01303 | 0.01815 | 0.0249 | 0.033649 | 0.044802 | 0.058779 | 0.076004 | 0.096881 | 0.12176 | 0.15093 | 0.18455 | 0.22266 | 0.26517 | 0.3118 | 0.3621 | 0.4155 | 0.47125 | 0.52852 | 0.5864 | 0.64395 | 0.70025 | 0.75446 | 0.80581 | 0.85369 | 0.89761 | 0.93727 | 0.97252 | 1.0034 | 1.0299 | 1.0524 | 1.0712 | 1.0866 | 1.0991 | 1.109 | 1.1168 | 1.1228 | 1.1274 | 1.1308 | 1.1334 | 1.1352 | 1.1365 | 1.1374 | 1.1381 | 1.1385 | 1.1388 | 1.1389 | 1.139 | 1.139 | 1.1389 | 1.1388 | 1.1384 | 1.138 | 1.1373 | 1.1362 | 1.1348 | 1.1327 | 1.1298 | 1.126 | 1.1208 | 1.114 | 1.1052 | 1.094 | 1.0801 | 1.0629 | 1.0422 | 1.0175 | 0.98854 | 0.95521 | 0.91745 | 0.87534 | 0.82914 | 0.77927 | 0.72632 | 0.67097 | 0.61407 | 0.55649 | 0.49916 | 0.44298 | 0.38881 | 0.33741 | 0.2894 | 0.24527 | 0.20535 | 0.16979 | 0.13863 | 0.11174 | 0.088904 | 0.069809 | 0.054092 | 0.041355 | 0.031193 | 0.023209 | 0.017035 | 0.012332 | 0.0088049 | 0.0062 | 0.0043055 | 0.0029484 | 0.001991 | 0.0013258 | 0.00087059 | 0.00056369 | 0.00035988 | 0.00022656 | 0.00014064 | 8.6081e-05 | 5.1953e-05 | 3.0919e-05 | 1.8145e-05 | 1.05e-05 | 5.9914e-06 | 3.3714e-06 | 1.8708e-06 | 1.0237e-06 | 5.5245e-07 | 2.9402e-07 | 1.5432e-07 | 7.9886e-08 | 4.0786e-08 | 2.0539e-08 | 1.0201e-08 | 4.9977e-09 | 2.4151e-09 | 1.1513e-09 | 5.4136e-10 | 2.5113e-10 | 1.1493e-10 | 5.1887e-11 | 2.3112e-11 | 1.0157e-11 | 4.4047e-12 | 1.8858e-12 | 7.9998e-13 | 3.4505e-13 | 1.7734e-13 | 1.7734e-13
|  |  | Refd, t=2.18 | 2.18 | 0 | 1.0239e-05 | 2.0212e-05 | 3.7495e-05 | 6.672e-05 | 0.00011509 | 0.00019359 | 0.00031864 | 0.0005143 | 0.00081511 | 0.0012696 | 0.0019447 | 0.0029304 | 0.0043453 | 0.006342 | 0.0091122 | 0.012891 | 0.017959 | 0.024643 | 0.03331 | 0.044361 | 0.058216 | 0.075299 | 0.096012 | 0.12071 | 0.14968 | 0.18308 | 0.22098 | 0.26327 | 0.30969 | 0.35981 | 0.41304 | 0.46866 | 0.52583 | 0.58366 | 0.64122 | 0.69757 | 0.75187 | 0.80336 | 0.8514 | 0.89552 | 0.93541 | 0.97089 | 1.002 | 1.0287 | 1.0515 | 1.0704 | 1.0861 | 1.0987 | 1.1088 | 1.1167 | 1.1228 | 1.1275 | 1.131 | 1.1336 | 1.1354 | 1.1368 | 1.1377 | 1.1384 | 1.1388 | 1.1391 | 1.1393 | 1.1394 | 1.1394 | 1.1393 | 1.1391 | 1.1388 | 1.1383 | 1.1376 | 1.1366 | 1.1351 | 1.1331 | 1.1302 | 1.1264 | 1.1212 | 1.1145 | 1.1057 | 1.0946 | 1.0807 | 1.0637 | 1.043 | 1.0184 | 0.98959 | 0.9564 | 0.91877 | 0.8768 | 0.83074 | 0.78101 | 0.72817 | 0.67293 | 0.6161 | 0.55856 | 0.50125 | 0.44505 | 0.39084 | 0.33936 | 0.29124 | 0.24699 | 0.20692 | 0.17121 | 0.13989 | 0.11284 | 0.08985 | 0.07061 | 0.054759 | 0.041901 | 0.031634 | 0.02356 | 0.017309 | 0.012543 | 0.0089646 | 0.0063192 | 0.004393 | 0.0030117 | 0.0020361 | 0.0013574 | 0.00089239 | 0.00057851 | 0.00036981 | 0.0002331 | 0.00014489 | 8.88e-05 | 5.3667e-05 | 3.1983e-05 | 1.8795e-05 | 1.0892e-05 | 6.2241e-06 | 3.5075e-06 | 1.9492e-06 | 1.0683e-06 | 5.7738e-07 | 3.0777e-07 | 1.6179e-07 | 8.3889e-08 | 4.29e-08 | 2.1639e-08 | 1.0766e-08 | 5.2832e-09 | 2.5575e-09 | 1.2213e-09 | 5.7529e-10 | 2.6734e-10 | 1.2257e-10 | 5.5438e-11 | 2.4739e-11 | 1.0893e-11 | 4.7326e-12 | 2.03e-12 | 8.6287e-13 | 3.7296e-13 | 1.9209e-13 | 1.9209e-13
|  |  | Refd, t=2.18 | 2.185 | 0 | 1.0128e-05 | 1.9992e-05 | 3.7085e-05 | 6.5986e-05 | 0.00011382 | 0.00019144 | 0.00031508 | 0.00050853 | 0.00080596 | 0.0012554 | 0.001923 | 0.0028978 | 0.0042973 | 0.0062725 | 0.0090135 | 0.012753 | 0.017771 | 0.024389 | 0.032974 | 0.043924 | 0.057659 | 0.074601 | 0.095151 | 0.11967 | 0.14843 | 0.18163 | 0.21931 | 0.26139 | 0.3076 | 0.35752 | 0.41058 | 0.46607 | 0.52315 | 0.58094 | 0.63848 | 0.69488 | 0.74928 | 0.8009 | 0.84911 | 0.89343 | 0.93353 | 0.96924 | 1.0005 | 1.0276 | 1.0505 | 1.0697 | 1.0855 | 1.0983 | 1.1085 | 1.1166 | 1.1228 | 1.1276 | 1.1311 | 1.1337 | 1.1357 | 1.137 | 1.138 | 1.1387 | 1.1391 | 1.1394 | 1.1396 | 1.1397 | 1.1397 | 1.1396 | 1.1394 | 1.1391 | 1.1387 | 1.138 | 1.137 | 1.1355 | 1.1334 | 1.1306 | 1.1268 | 1.1217 | 1.1149 | 1.1062 | 1.0952 | 1.0814 | 1.0644 | 1.0438 | 1.0193 | 0.99064 | 0.95758 | 0.92009 | 0.87826 | 0.83234 | 0.78274 | 0.73002 | 0.67488 | 0.61812 | 0.56063 | 0.50333 | 0.44713 | 0.39286 | 0.3413 | 0.29309 | 0.24871 | 0.2085 | 0.17263 | 0.14115 | 0.11395 | 0.090801 | 0.071416 | 0.05543 | 0.042453 | 0.032079 | 0.023914 | 0.017586 | 0.012756 | 0.0091265 | 0.00644 | 0.0044818 | 0.003076 | 0.0020819 | 0.0013896 | 0.00091464 | 0.00059365 | 0.00037996 | 0.0002398 | 0.00014924 | 9.1592e-05 | 5.5429e-05 | 3.3078e-05 | 1.9466e-05 | 1.1296e-05 | 6.4647e-06 | 3.6484e-06 | 2.0306e-06 | 1.1145e-06 | 6.0331e-07 | 3.2209e-07 | 1.6959e-07 | 8.8074e-08 | 4.5114e-08 | 2.2793e-08 | 1.1359e-08 | 5.5837e-09 | 2.7076e-09 | 1.2952e-09 | 6.1119e-10 | 2.8453e-10 | 1.3068e-10 | 5.9216e-11 | 2.6474e-11 | 1.1678e-11 | 5.0833e-12 | 2.1846e-12 | 9.3041e-13 | 4.03e-13 | 2.08e-13 | 2.08e-13
|  |  | Refd, t=2.19 | 2.19 | 0 | 1.0018e-05 | 1.9774e-05 | 3.6679e-05 | 6.526e-05 | 0.00011256 | 0.00018931 | 0.00031156 | 0.00050284 | 0.00079692 | 0.0012413 | 0.0019015 | 0.0028655 | 0.0042497 | 0.0062037 | 0.0089158 | 0.012617 | 0.017584 | 0.024138 | 0.032642 | 0.043492 | 0.057107 | 0.073908 | 0.094297 | 0.11863 | 0.1472 | 0.18019 | 0.21766 | 0.25951 | 0.30551 | 0.35525 | 0.40814 | 0.46349 | 0.52048 | 0.57821 | 0.63576 | 0.6922 | 0.74668 | 0.79843 | 0.84681 | 0.89133 | 0.93165 | 0.96759 | 0.99912 | 1.0264 | 1.0495 | 1.0689 | 1.0849 | 1.0979 | 1.1083 | 1.1165 | 1.1228 | 1.1276 | 1.1312 | 1.1339 | 1.1359 | 1.1373 | 1.1383 | 1.139 | 1.1394 | 1.1398 | 1.1399 | 1.14 | 1.14 | 1.14 | 1.1398 | 1.1395 | 1.139 | 1.1383 | 1.1373 | 1.1359 | 1.1338 | 1.131 | 1.1272 | 1.1221 | 1.1154 | 1.1067 | 1.0958 | 1.082 | 1.0651 | 1.0446 | 1.0202 | 0.99168 | 0.95875 | 0.9214 | 0.87972 | 0.83394 | 0.78447 | 0.73187 | 0.67682 | 0.62014 | 0.5627 | 0.50542 | 0.4492 | 0.39489 | 0.34325 | 0.29493 | 0.25043 | 0.21008 | 0.17406 | 0.14242 | 0.11506 | 0.091758 | 0.072227 | 0.056107 | 0.043008 | 0.032528 | 0.024271 | 0.017866 | 0.012972 | 0.0092905 | 0.0065626 | 0.0045721 | 0.0031414 | 0.0021286 | 0.0014224 | 0.00093733 | 0.00060912 | 0.00039034 | 0.00024667 | 0.00015371 | 9.4459e-05 | 5.7241e-05 | 3.4206e-05 | 2.0157e-05 | 1.1714e-05 | 6.7135e-06 | 3.7944e-06 | 2.1149e-06 | 1.1626e-06 | 6.3029e-07 | 3.3702e-07 | 1.7773e-07 | 9.2449e-08 | 4.7431e-08 | 2.4003e-08 | 1.1982e-08 | 5.8999e-09 | 2.8658e-09 | 1.3732e-09 | 6.4916e-10 | 3.0274e-10 | 1.3929e-10 | 6.3233e-11 | 2.8322e-11 | 1.2516e-11 | 5.4584e-12 | 2.3503e-12 | 1.0029e-12 | 4.3532e-13 | 2.2516e-13 | 2.2516e-13
|  |  | Refd, t=2.19 | 2.195 | 0 | 9.9095e-06 | 1.9559e-05 | 3.6277e-05 | 6.4542e-05 | 0.00011131 | 0.0001872 | 0.00030808 | 0.00049721 | 0.00078799 | 0.0012274 | 0.0018802 | 0.0028337 | 0.0042028 | 0.0061358 | 0.0088192 | 0.012482 | 0.017399 | 0.023889 | 0.032312 | 0.043064 | 0.056561 | 0.073222 | 0.093451 | 0.11761 | 0.14598 | 0.17876 | 0.21601 | 0.25765 | 0.30344 | 0.35298 | 0.40571 | 0.46092 | 0.51781 | 0.57549 | 0.63303 | 0.68951 | 0.74408 | 0.79596 | 0.84451 | 0.88922 | 0.92975 | 0.96592 | 0.99769 | 1.0252 | 1.0486 | 1.0682 | 1.0843 | 1.0975 | 1.108 | 1.1163 | 1.1227 | 1.1277 | 1.1314 | 1.1341 | 1.1361 | 1.1376 | 1.1386 | 1.1393 | 1.1398 | 1.1401 | 1.1403 | 1.1404 | 1.1404 | 1.1403 | 1.1401 | 1.1398 | 1.1394 | 1.1387 | 1.1377 | 1.1362 | 1.1342 | 1.1314 | 1.1276 | 1.1225 | 1.1159 | 1.1073 | 1.0963 | 1.0826 | 1.0658 | 1.0454 | 1.0212 | 0.99272 | 0.95993 | 0.92271 | 0.88117 | 0.83553 | 0.78619 | 0.73371 | 0.67876 | 0.62216 | 0.56477 | 0.5075 | 0.45127 | 0.39691 | 0.3452 | 0.29678 | 0.25215 | 0.21166 | 0.17549 | 0.1437 | 0.11617 | 0.09272 | 0.073043 | 0.056789 | 0.043569 | 0.032981 | 0.024632 | 0.018149 | 0.013191 | 0.0094566 | 0.006687 | 0.0046637 | 0.0032079 | 0.0021761 | 0.0014558 | 0.00096048 | 0.00062491 | 0.00040096 | 0.0002537 | 0.0001583 | 9.7402e-05 | 5.9103e-05 | 3.5367e-05 | 2.087e-05 | 1.2146e-05 | 6.9707e-06 | 3.9455e-06 | 2.2024e-06 | 1.2125e-06 | 6.5835e-07 | 3.5256e-07 | 1.8622e-07 | 9.702e-08 | 4.9857e-08 | 2.5272e-08 | 1.2636e-08 | 6.2326e-09 | 3.0326e-09 | 1.4556e-09 | 6.8931e-10 | 3.2203e-10 | 1.4844e-10 | 6.7504e-11 | 3.029e-11 | 1.3411e-11 | 5.8595e-12 | 2.5278e-12 | 1.0807e-12 | 4.7008e-13 | 2.4364e-13 | 2.4364e-13
|  |  | Refd, t=2.2 | 2.2 | 0 | 9.8018e-06 | 1.9346e-05 | 3.588e-05 | 6.3831e-05 | 0.00011008 | 0.00018512 | 0.00030464 | 0.00049164 | 0.00077915 | 0.0012137 | 0.0018592 | 0.0028021 | 0.0041563 | 0.0060685 | 0.0087237 | 0.012349 | 0.017216 | 0.023643 | 0.031986 | 0.04264 | 0.056019 | 0.072542 | 0.092612 | 0.11659 | 0.14477 | 0.17734 | 0.21437 | 0.2558 | 0.30138 | 0.35073 | 0.40328 | 0.45836 | 0.51515 | 0.57277 | 0.6303 | 0.68682 | 0.74148 | 0.79348 | 0.84219 | 0.8871 | 0.92784 | 0.96424 | 0.99625 | 1.024 | 1.0476 | 1.0674 | 1.0838 | 1.0971 | 1.1077 | 1.1162 | 1.1227 | 1.1277 | 1.1315 | 1.1343 | 1.1363 | 1.1378 | 1.1389 | 1.1396 | 1.1401 | 1.1404 | 1.1406 | 1.1407 | 1.1407 | 1.1406 | 1.1405 | 1.1402 | 1.1397 | 1.139 | 1.138 | 1.1366 | 1.1346 | 1.1318 | 1.128 | 1.123 | 1.1163 | 1.1078 | 1.0969 | 1.0833 | 1.0665 | 1.0462 | 1.0221 | 0.99376 | 0.96109 | 0.92402 | 0.88262 | 0.83711 | 0.78791 | 0.73554 | 0.6807 | 0.62417 | 0.56683 | 0.50959 | 0.45334 | 0.39894 | 0.34716 | 0.29863 | 0.25388 | 0.21325 | 0.17693 | 0.14498 | 0.1173 | 0.093688 | 0.073864 | 0.057475 | 0.044134 | 0.033439 | 0.024997 | 0.018435 | 0.013412 | 0.009625 | 0.0068131 | 0.0047567 | 0.0032754 | 0.0022244 | 0.0014899 | 0.00098409 | 0.00064105 | 0.00041181 | 0.00026089 | 0.00016299 | 0.00010042 | 6.1017e-05 | 3.6562e-05 | 2.1605e-05 | 1.2591e-05 | 7.2366e-06 | 4.1019e-06 | 2.2931e-06 | 1.2643e-06 | 6.8753e-07 | 3.6876e-07 | 1.9508e-07 | 1.018e-07 | 5.2396e-08 | 2.6602e-08 | 1.3323e-08 | 6.5824e-09 | 3.2082e-09 | 1.5426e-09 | 7.3176e-10 | 3.4247e-10 | 1.5813e-10 | 7.2044e-11 | 3.2386e-11 | 1.4365e-11 | 6.2881e-12 | 2.7178e-12 | 1.1642e-12 | 5.0745e-13 | 2.6356e-13 | 2.6356e-13
|  |  | Refd, t=2.2 | 2.205 | 0 | 9.6953e-06 | 1.9135e-05 | 3.5487e-05 | 6.3129e-05 | 0.00010886 | 0.00018306 | 0.00030124 | 0.00048613 | 0.00077042 | 0.0012001 | 0.0018384 | 0.0027709 | 0.0041104 | 0.0060021 | 0.0086293 | 0.012217 | 0.017036 | 0.023399 | 0.031664 | 0.042221 | 0.055482 | 0.071868 | 0.09178 | 0.11558 | 0.14356 | 0.17593 | 0.21275 | 0.25396 | 0.29933 | 0.34848 | 0.40087 | 0.45581 | 0.5125 | 0.57006 | 0.62758 | 0.68414 | 0.73887 | 0.791 | 0.83987 | 0.88497 | 0.92593 | 0.96255 | 0.99479 | 1.0227 | 1.0466 | 1.0666 | 1.0832 | 1.0966 | 1.1075 | 1.116 | 1.1227 | 1.1278 | 1.1316 | 1.1345 | 1.1366 | 1.1381 | 1.1391 | 1.1399 | 1.1404 | 1.1407 | 1.1409 | 1.141 | 1.141 | 1.141 | 1.1408 | 1.1405 | 1.1401 | 1.1394 | 1.1384 | 1.1369 | 1.1349 | 1.1322 | 1.1284 | 1.1234 | 1.1168 | 1.1083 | 1.0974 | 1.0839 | 1.0672 | 1.047 | 1.023 | 0.99479 | 0.96226 | 0.92532 | 0.88406 | 0.8387 | 0.78962 | 0.73737 | 0.68263 | 0.62618 | 0.56889 | 0.51167 | 0.45541 | 0.40096 | 0.34911 | 0.30049 | 0.25561 | 0.21484 | 0.17837 | 0.14626 | 0.11842 | 0.094661 | 0.074691 | 0.058167 | 0.044703 | 0.033901 | 0.025366 | 0.018725 | 0.013636 | 0.0097955 | 0.006941 | 0.0048511 | 0.0033441 | 0.0022736 | 0.0015245 | 0.0010082 | 0.00065752 | 0.00042291 | 0.00026826 | 0.00016781 | 0.00010352 | 6.2985e-05 | 3.7792e-05 | 2.2363e-05 | 1.3051e-05 | 7.5114e-06 | 4.2638e-06 | 2.3871e-06 | 1.3181e-06 | 7.1786e-07 | 3.8562e-07 | 2.0432e-07 | 1.0679e-07 | 5.5052e-08 | 2.7996e-08 | 1.4044e-08 | 6.9503e-09 | 3.3932e-09 | 1.6344e-09 | 7.7662e-10 | 3.641e-10 | 1.6842e-10 | 7.6868e-11 | 3.4617e-11 | 1.5383e-11 | 6.7461e-12 | 2.9212e-12 | 1.2538e-12 | 5.4763e-13 | 2.8502e-13 | 2.8502e-13
|  |  | Refd, t=2.21 | 2.21 | 0 | 9.5898e-06 | 1.8926e-05 | 3.5098e-05 | 6.2434e-05 | 0.00010766 | 0.00018102 | 0.00029787 | 0.00048069 | 0.00076178 | 0.0011866 | 0.0018179 | 0.0027401 | 0.0040649 | 0.0059364 | 0.0085359 | 0.012087 | 0.016857 | 0.023158 | 0.031344 | 0.041805 | 0.054951 | 0.0712 | 0.090955 | 0.11458 | 0.14237 | 0.17453 | 0.21113 | 0.25212 | 0.29729 | 0.34625 | 0.39847 | 0.45327 | 0.50985 | 0.56736 | 0.62486 | 0.68145 | 0.73626 | 0.78852 | 0.83755 | 0.88283 | 0.924 | 0.96085 | 0.99332 | 1.0215 | 1.0455 | 1.0658 | 1.0825 | 1.0962 | 1.1072 | 1.1159 | 1.1226 | 1.1278 | 1.1317 | 1.1346 | 1.1368 | 1.1383 | 1.1394 | 1.1402 | 1.1407 | 1.141 | 1.1412 | 1.1414 | 1.1414 | 1.1413 | 1.1411 | 1.1409 | 1.1404 | 1.1397 | 1.1387 | 1.1373 | 1.1353 | 1.1325 | 1.1288 | 1.1238 | 1.1173 | 1.1088 | 1.098 | 1.0845 | 1.0679 | 1.0479 | 1.0239 | 0.99582 | 0.96342 | 0.92662 | 0.8855 | 0.84027 | 0.79133 | 0.7392 | 0.68456 | 0.62819 | 0.57095 | 0.51374 | 0.45747 | 0.40299 | 0.35106 | 0.30234 | 0.25735 | 0.21644 | 0.17982 | 0.14755 | 0.11955 | 0.095639 | 0.075523 | 0.058864 | 0.045277 | 0.034367 | 0.025738 | 0.019017 | 0.013863 | 0.0099683 | 0.0070707 | 0.004947 | 0.0034139 | 0.0023236 | 0.0015599 | 0.0010327 | 0.00067434 | 0.00043426 | 0.0002758 | 0.00017274 | 0.00010671 | 6.5007e-05 | 3.9057e-05 | 2.3143e-05 | 1.3525e-05 | 7.7953e-06 | 4.4313e-06 | 2.4845e-06 | 1.3739e-06 | 7.494e-07 | 4.0318e-07 | 2.1396e-07 | 1.12e-07 | 5.783e-08 | 2.9457e-08 | 1.4801e-08 | 7.3371e-09 | 3.5881e-09 | 1.7311e-09 | 8.2403e-10 | 3.87e-10 | 1.7933e-10 | 8.1993e-11 | 3.6992e-11 | 1.6468e-11 | 7.2353e-12 | 3.1389e-12 | 1.3498e-12 | 5.9079e-13 | 3.0812e-13 | 3.0812e-13
|  |  | Refd, t=2.21 | 2.215 | 0 | 9.4855e-06 | 1.872e-05 | 3.4714e-05 | 6.1746e-05 | 0.00010647 | 0.00017901 | 0.00029455 | 0.00047531 | 0.00075324 | 0.0011733 | 0.0017976 | 0.0027096 | 0.00402 | 0.0058714 | 0.0084435 | 0.011958 | 0.01668 | 0.022919 | 0.031028 | 0.041393 | 0.054424 | 0.070538 | 0.090137 | 0.11359 | 0.14118 | 0.17313 | 0.20953 | 0.2503 | 0.29526 | 0.34403 | 0.39607 | 0.45073 | 0.50721 | 0.56465 | 0.62214 | 0.67876 | 0.73365 | 0.78603 | 0.83521 | 0.88069 | 0.92207 | 0.95914 | 0.99184 | 1.0202 | 1.0445 | 1.065 | 1.0819 | 1.0958 | 1.1069 | 1.1157 | 1.1226 | 1.1278 | 1.1318 | 1.1348 | 1.137 | 1.1386 | 1.1397 | 1.1405 | 1.141 | 1.1414 | 1.1416 | 1.1417 | 1.1417 | 1.1416 | 1.1415 | 1.1412 | 1.1407 | 1.1401 | 1.1391 | 1.1377 | 1.1357 | 1.1329 | 1.1292 | 1.1242 | 1.1177 | 1.1093 | 1.0986 | 1.0852 | 1.0687 | 1.0487 | 1.0248 | 0.99685 | 0.96458 | 0.92791 | 0.88693 | 0.84184 | 0.79303 | 0.74102 | 0.68648 | 0.63019 | 0.573 | 0.51582 | 0.45954 | 0.40502 | 0.35302 | 0.3042 | 0.25909 | 0.21804 | 0.18127 | 0.14885 | 0.12069 | 0.096622 | 0.07636 | 0.059565 | 0.045856 | 0.034837 | 0.026114 | 0.019313 | 0.014092 | 0.010143 | 0.0072022 | 0.0050443 | 0.0034848 | 0.0023745 | 0.0015958 | 0.0010578 | 0.00069151 | 0.00044585 | 0.00028351 | 0.0001778 | 0.00010997 | 6.7084e-05 | 4.0359e-05 | 2.3947e-05 | 1.4014e-05 | 8.0887e-06 | 4.6047e-06 | 2.5855e-06 | 1.4319e-06 | 7.8218e-07 | 4.2145e-07 | 2.24e-07 | 1.1744e-07 | 6.0736e-08 | 3.0987e-08 | 1.5596e-08 | 7.7436e-09 | 3.7932e-09 | 1.8332e-09 | 8.7412e-10 | 4.1124e-10 | 1.909e-10 | 8.7436e-11 | 3.9518e-11 | 1.7625e-11 | 7.7578e-12 | 3.3719e-12 | 1.4528e-12 | 6.3717e-13 | 3.3299e-13 | 3.3299e-13
|  |  | Refd, t=2.22 | 2.22 | 0 | 9.3823e-06 | 1.8515e-05 | 3.4334e-05 | 6.1066e-05 | 0.00010529 | 0.00017702 | 0.00029126 | 0.00046999 | 0.0007448 | 0.0011602 | 0.0017775 | 0.0026795 | 0.0039756 | 0.0058071 | 0.0083521 | 0.01183 | 0.016504 | 0.022683 | 0.030715 | 0.040986 | 0.053903 | 0.069882 | 0.089326 | 0.1126 | 0.14001 | 0.17175 | 0.20793 | 0.2485 | 0.29324 | 0.34181 | 0.39369 | 0.4482 | 0.50458 | 0.56196 | 0.61943 | 0.67608 | 0.73104 | 0.78353 | 0.83287 | 0.87853 | 0.92012 | 0.95742 | 0.99035 | 1.019 | 1.0435 | 1.0641 | 1.0813 | 1.0953 | 1.1066 | 1.1155 | 1.1225 | 1.1279 | 1.1319 | 1.135 | 1.1372 | 1.1388 | 1.14 | 1.1408 | 1.1413 | 1.1417 | 1.1419 | 1.142 | 1.142 | 1.142 | 1.1418 | 1.1415 | 1.1411 | 1.1404 | 1.1394 | 1.138 | 1.136 | 1.1333 | 1.1296 | 1.1247 | 1.1182 | 1.1098 | 1.0991 | 1.0858 | 1.0694 | 1.0495 | 1.0257 | 0.99788 | 0.96573 | 0.9292 | 0.88836 | 0.84341 | 0.79473 | 0.74284 | 0.6884 | 0.63219 | 0.57505 | 0.51789 | 0.4616 | 0.40704 | 0.35497 | 0.30606 | 0.26083 | 0.21964 | 0.18273 | 0.15015 | 0.12183 | 0.097611 | 0.077203 | 0.060272 | 0.046439 | 0.035311 | 0.026493 | 0.019612 | 0.014324 | 0.010321 | 0.0073355 | 0.0051431 | 0.0035569 | 0.0024263 | 0.0016325 | 0.0010833 | 0.00070904 | 0.00045771 | 0.00029141 | 0.00018298 | 0.00011332 | 6.9218e-05 | 4.1698e-05 | 2.4775e-05 | 1.4519e-05 | 8.3918e-06 | 4.784e-06 | 2.6901e-06 | 1.492e-06 | 8.1624e-07 | 4.4047e-07 | 2.3447e-07 | 1.2312e-07 | 6.3775e-08 | 3.2589e-08 | 1.6429e-08 | 8.1708e-09 | 4.0092e-09 | 1.9408e-09 | 9.2702e-10 | 4.3688e-10 | 2.0315e-10 | 9.3216e-11 | 4.2206e-11 | 1.8858e-11 | 8.3155e-12 | 3.621e-12 | 1.5631e-12 | 6.8696e-13 | 3.5975e-13 | 3.5975e-13
|  |  | Refd, t=2.22 | 2.225 | 0 | 9.2802e-06 | 1.8313e-05 | 3.3957e-05 | 6.0393e-05 | 0.00010412 | 0.00017505 | 0.00028801 | 0.00046473 | 0.00073645 | 0.0011472 | 0.0017576 | 0.0026497 | 0.0039317 | 0.0057435 | 0.0082617 | 0.011704 | 0.016331 | 0.022449 | 0.030405 | 0.040582 | 0.053386 | 0.069232 | 0.088522 | 0.11162 | 0.13884 | 0.17038 | 0.20635 | 0.2467 | 0.29124 | 0.33961 | 0.39131 | 0.44568 | 0.50195 | 0.55926 | 0.61671 | 0.67339 | 0.72843 | 0.78103 | 0.83053 | 0.87637 | 0.91817 | 0.95569 | 0.98885 | 1.0177 | 1.0424 | 1.0633 | 1.0806 | 1.0948 | 1.1063 | 1.1153 | 1.1224 | 1.1279 | 1.132 | 1.1351 | 1.1374 | 1.1391 | 1.1402 | 1.1411 | 1.1416 | 1.142 | 1.1422 | 1.1424 | 1.1424 | 1.1423 | 1.1422 | 1.1419 | 1.1414 | 1.1408 | 1.1398 | 1.1384 | 1.1364 | 1.1337 | 1.13 | 1.1251 | 1.1187 | 1.1103 | 1.0997 | 1.0864 | 1.0701 | 1.0503 | 1.0266 | 0.9989 | 0.96688 | 0.93049 | 0.88978 | 0.84497 | 0.79642 | 0.74465 | 0.69032 | 0.63418 | 0.5771 | 0.51996 | 0.46367 | 0.40907 | 0.35693 | 0.30792 | 0.26257 | 0.22125 | 0.18419 | 0.15145 | 0.12298 | 0.098605 | 0.078051 | 0.060983 | 0.047027 | 0.035789 | 0.026876 | 0.019915 | 0.014559 | 0.0105 | 0.0074707 | 0.0052433 | 0.0036301 | 0.002479 | 0.0016698 | 0.0011093 | 0.00072693 | 0.00046982 | 0.00029949 | 0.00018829 | 0.00011676 | 7.141e-05 | 4.3076e-05 | 2.5629e-05 | 1.5039e-05 | 8.7048e-06 | 4.9695e-06 | 2.7984e-06 | 1.5544e-06 | 8.5162e-07 | 4.6026e-07 | 2.4538e-07 | 1.2905e-07 | 6.6952e-08 | 3.4267e-08 | 1.7303e-08 | 8.6196e-09 | 4.2364e-09 | 2.0543e-09 | 9.8288e-10 | 4.64e-10 | 2.1614e-10 | 9.935e-11 | 4.5063e-11 | 2.0171e-11 | 8.9108e-12 | 3.8874e-12 | 1.6813e-12 | 7.4042e-13 | 3.8854e-13 | 3.8854e-13
|  |  | Refd, t=2.23 | 2.23 | 0 | 9.1792e-06 | 1.8113e-05 | 3.3585e-05 | 5.9728e-05 | 0.00010297 | 0.0001731 | 0.00028479 | 0.00045952 | 0.0007282 | 0.0011343 | 0.001738 | 0.0026203 | 0.0038883 | 0.0056807 | 0.0081723 | 0.011579 | 0.01616 | 0.022218 | 0.030099 | 0.040183 | 0.052874 | 0.068588 | 0.087725 | 0.11065 | 0.13768 | 0.16902 | 0.20477 | 0.24491 | 0.28924 | 0.33742 | 0.38895 | 0.44317 | 0.49933 | 0.55658 | 0.614 | 0.67071 | 0.72581 | 0.77853 | 0.82817 | 0.8742 | 0.9162 | 0.95395 | 0.98734 | 1.0164 | 1.0414 | 1.0625 | 1.08 | 1.0943 | 1.1059 | 1.1151 | 1.1223 | 1.1279 | 1.1321 | 1.1353 | 1.1376 | 1.1393 | 1.1405 | 1.1413 | 1.1419 | 1.1423 | 1.1426 | 1.1427 | 1.1427 | 1.1427 | 1.1425 | 1.1422 | 1.1418 | 1.1411 | 1.1401 | 1.1388 | 1.1368 | 1.1341 | 1.1304 | 1.1255 | 1.1191 | 1.1108 | 1.1003 | 1.087 | 1.0708 | 1.051 | 1.0275 | 0.99992 | 0.96802 | 0.93177 | 0.8912 | 0.84653 | 0.79811 | 0.74646 | 0.69223 | 0.63617 | 0.57914 | 0.52203 | 0.46573 | 0.41109 | 0.35889 | 0.30979 | 0.26432 | 0.22286 | 0.18565 | 0.15276 | 0.12414 | 0.099605 | 0.078903 | 0.0617 | 0.04762 | 0.036272 | 0.027263 | 0.02022 | 0.014796 | 0.010682 | 0.0076077 | 0.0053451 | 0.0037045 | 0.0025325 | 0.0017078 | 0.0011359 | 0.0007452 | 0.0004822 | 0.00030776 | 0.00019373 | 0.00012029 | 7.3662e-05 | 4.4493e-05 | 2.6507e-05 | 1.5576e-05 | 9.0281e-06 | 5.1614e-06 | 2.9106e-06 | 1.6191e-06 | 8.8838e-07 | 4.8085e-07 | 2.5675e-07 | 1.3524e-07 | 7.0273e-08 | 3.6024e-08 | 1.8219e-08 | 9.0909e-09 | 4.4755e-09 | 2.1739e-09 | 1.0419e-09 | 4.9269e-10 | 2.299e-10 | 1.0586e-10 | 4.8102e-11 | 2.1569e-11 | 9.546e-12 | 4.1722e-12 | 1.8079e-12 | 7.978e-13 | 4.195e-13 | 4.195e-13
|  |  | Refd, t=2.23 | 2.235 | 0 | 9.0793e-06 | 1.7916e-05 | 3.3217e-05 | 5.907e-05 | 0.00010183 | 0.00017118 | 0.00028161 | 0.00045438 | 0.00072004 | 0.0011216 | 0.0017186 | 0.0025911 | 0.0038454 | 0.0056186 | 0.0080839 | 0.011455 | 0.01599 | 0.021989 | 0.029795 | 0.039787 | 0.052367 | 0.067949 | 0.086935 | 0.10969 | 0.13653 | 0.16767 | 0.20321 | 0.24313 | 0.28726 | 0.33524 | 0.38659 | 0.44067 | 0.49672 | 0.5539 | 0.6113 | 0.66802 | 0.72319 | 0.77602 | 0.82581 | 0.87202 | 0.91423 | 0.95219 | 0.98581 | 1.0151 | 1.0403 | 1.0616 | 1.0793 | 1.0939 | 1.1056 | 1.1149 | 1.1223 | 1.1279 | 1.1322 | 1.1354 | 1.1378 | 1.1395 | 1.1408 | 1.1416 | 1.1422 | 1.1426 | 1.1429 | 1.143 | 1.1431 | 1.143 | 1.1429 | 1.1426 | 1.1421 | 1.1415 | 1.1405 | 1.1391 | 1.1372 | 1.1345 | 1.1308 | 1.126 | 1.1196 | 1.1113 | 1.1008 | 1.0877 | 1.0715 | 1.0518 | 1.0284 | 1.0009 | 0.96917 | 0.93304 | 0.89262 | 0.84808 | 0.7998 | 0.74827 | 0.69413 | 0.63816 | 0.58119 | 0.5241 | 0.46779 | 0.41312 | 0.36085 | 0.31165 | 0.26607 | 0.22448 | 0.18712 | 0.15408 | 0.12529 | 0.10061 | 0.079762 | 0.062421 | 0.048217 | 0.036759 | 0.027654 | 0.020529 | 0.015036 | 0.010866 | 0.0077466 | 0.0054483 | 0.00378 | 0.002587 | 0.0017464 | 0.0011629 | 0.00076383 | 0.00049485 | 0.00031621 | 0.0001993 | 0.0001239 | 7.5974e-05 | 4.595e-05 | 2.7412e-05 | 1.613e-05 | 9.3619e-06 | 5.3598e-06 | 3.0268e-06 | 1.6861e-06 | 9.2656e-07 | 5.0227e-07 | 2.6859e-07 | 1.4169e-07 | 7.3743e-08 | 3.7863e-08 | 1.918e-08 | 9.5859e-09 | 4.7269e-09 | 2.2998e-09 | 1.1041e-09 | 5.2301e-10 | 2.4448e-10 | 1.1277e-10 | 5.1331e-11 | 2.3059e-11 | 1.0224e-11 | 4.4765e-12 | 1.9435e-12 | 8.5935e-13 | 4.5278e-13 | 4.5278e-13
|  |  | Refd, t=2.24 | 2.24 | 0 | 8.9804e-06 | 1.772e-05 | 3.2853e-05 | 5.8419e-05 | 0.0001007 | 0.00016927 | 0.00027847 | 0.0004493 | 0.00071198 | 0.0011091 | 0.0016994 | 0.0025623 | 0.003803 | 0.0055571 | 0.0079965 | 0.011333 | 0.015822 | 0.021762 | 0.029494 | 0.039395 | 0.051865 | 0.067317 | 0.086152 | 0.10874 | 0.13539 | 0.16633 | 0.20166 | 0.24137 | 0.28528 | 0.33307 | 0.38424 | 0.43818 | 0.49411 | 0.55122 | 0.60859 | 0.66533 | 0.72057 | 0.77351 | 0.82345 | 0.86983 | 0.91224 | 0.95043 | 0.98428 | 1.0138 | 1.0392 | 1.0607 | 1.0786 | 1.0934 | 1.1053 | 1.1147 | 1.1222 | 1.1279 | 1.1323 | 1.1356 | 1.138 | 1.1398 | 1.141 | 1.1419 | 1.1425 | 1.1429 | 1.1432 | 1.1433 | 1.1434 | 1.1433 | 1.1432 | 1.1429 | 1.1425 | 1.1418 | 1.1409 | 1.1395 | 1.1375 | 1.1349 | 1.1312 | 1.1264 | 1.12 | 1.1118 | 1.1014 | 1.0883 | 1.0722 | 1.0526 | 1.0293 | 1.0019 | 0.9703 | 0.93432 | 0.89403 | 0.84963 | 0.80148 | 0.75006 | 0.69604 | 0.64014 | 0.58323 | 0.52617 | 0.46985 | 0.41514 | 0.36281 | 0.31352 | 0.26782 | 0.2261 | 0.18859 | 0.1554 | 0.12646 | 0.10162 | 0.080625 | 0.063148 | 0.048819 | 0.03725 | 0.028048 | 0.020841 | 0.015279 | 0.011052 | 0.0078874 | 0.005553 | 0.0038568 | 0.0026424 | 0.0017858 | 0.0011905 | 0.00078285 | 0.00050777 | 0.00032486 | 0.00020501 | 0.00012761 | 7.8348e-05 | 4.7448e-05 | 2.8343e-05 | 1.6701e-05 | 9.7065e-06 | 5.5649e-06 | 3.1472e-06 | 1.7557e-06 | 9.6621e-07 | 5.2454e-07 | 2.8093e-07 | 1.4843e-07 | 7.7369e-08 | 3.9788e-08 | 2.0187e-08 | 1.0106e-08 | 4.9914e-09 | 2.4326e-09 | 1.1698e-09 | 5.5507e-10 | 2.5991e-10 | 1.2009e-10 | 5.4762e-11 | 2.4644e-11 | 1.0946e-11 | 4.8017e-12 | 2.0886e-12 | 9.2538e-13 | 4.8855e-13 | 4.8855e-13
|  |  | Refd, t=2.24 | 2.245 | 0 | 8.8825e-06 | 1.7526e-05 | 3.2492e-05 | 5.7775e-05 | 9.9585e-05 | 0.00016739 | 0.00027536 | 0.00044427 | 0.000704 | 0.0010967 | 0.0016804 | 0.0025339 | 0.003761 | 0.0054963 | 0.00791 | 0.011212 | 0.015656 | 0.021538 | 0.029197 | 0.039007 | 0.051368 | 0.06669 | 0.085375 | 0.10779 | 0.13426 | 0.16499 | 0.20012 | 0.23961 | 0.28332 | 0.33091 | 0.38191 | 0.43569 | 0.49152 | 0.54855 | 0.60589 | 0.66265 | 0.71795 | 0.77099 | 0.82108 | 0.86764 | 0.91025 | 0.94865 | 0.98273 | 1.0125 | 1.0381 | 1.0598 | 1.078 | 1.0929 | 1.1049 | 1.1145 | 1.1221 | 1.1279 | 1.1324 | 1.1357 | 1.1382 | 1.14 | 1.1413 | 1.1422 | 1.1428 | 1.1433 | 1.1435 | 1.1437 | 1.1437 | 1.1437 | 1.1435 | 1.1433 | 1.1428 | 1.1422 | 1.1412 | 1.1398 | 1.1379 | 1.1352 | 1.1316 | 1.1268 | 1.1205 | 1.1123 | 1.1019 | 1.0889 | 1.0729 | 1.0534 | 1.0302 | 1.003 | 0.97144 | 0.93559 | 0.89543 | 0.85117 | 0.80315 | 0.75186 | 0.69793 | 0.64212 | 0.58526 | 0.52823 | 0.47191 | 0.41717 | 0.36477 | 0.31539 | 0.26958 | 0.22772 | 0.19007 | 0.15672 | 0.12763 | 0.10264 | 0.081493 | 0.063879 | 0.049426 | 0.037745 | 0.028447 | 0.021156 | 0.015525 | 0.011241 | 0.0080301 | 0.0056593 | 0.0039347 | 0.0026987 | 0.0018259 | 0.0012186 | 0.00080225 | 0.00052097 | 0.00033371 | 0.00021085 | 0.00013141 | 8.0786e-05 | 4.8988e-05 | 2.9302e-05 | 1.7289e-05 | 1.0062e-05 | 5.7769e-06 | 3.2717e-06 | 1.8278e-06 | 1.0074e-06 | 5.477e-07 | 2.9377e-07 | 1.5545e-07 | 8.1157e-08 | 4.1801e-08 | 2.1243e-08 | 1.0651e-08 | 5.2695e-09 | 2.5723e-09 | 1.2391e-09 | 5.8894e-10 | 2.7624e-10 | 1.2786e-10 | 5.8408e-11 | 2.6331e-11 | 1.1716e-11 | 5.149e-12 | 2.2438e-12 | 9.9618e-13 | 5.2699e-13 | 5.2699e-13
|  |  | Refd, t=2.25 | 2.25 | 0 | 8.7858e-06 | 1.7335e-05 | 3.2136e-05 | 5.7138e-05 | 9.8482e-05 | 0.00016553 | 0.00027229 | 0.0004393 | 0.00069612 | 0.0010844 | 0.0016617 | 0.0025057 | 0.0037195 | 0.0054362 | 0.0078245 | 0.011093 | 0.015492 | 0.021316 | 0.028902 | 0.038623 | 0.050875 | 0.066069 | 0.084605 | 0.10686 | 0.13313 | 0.16367 | 0.19859 | 0.23787 | 0.28137 | 0.32876 | 0.37958 | 0.43322 | 0.48892 | 0.54588 | 0.60319 | 0.65997 | 0.71533 | 0.76848 | 0.8187 | 0.86543 | 0.90825 | 0.94687 | 0.98117 | 1.0112 | 1.037 | 1.0589 | 1.0773 | 1.0923 | 1.1046 | 1.1143 | 1.122 | 1.1279 | 1.1325 | 1.1359 | 1.1384 | 1.1402 | 1.1416 | 1.1425 | 1.1431 | 1.1436 | 1.1439 | 1.144 | 1.1441 | 1.144 | 1.1439 | 1.1436 | 1.1432 | 1.1425 | 1.1416 | 1.1402 | 1.1383 | 1.1356 | 1.132 | 1.1273 | 1.121 | 1.1128 | 1.1025 | 1.0895 | 1.0736 | 1.0542 | 1.0311 | 1.004 | 0.97257 | 0.93685 | 0.89684 | 0.85271 | 0.80482 | 0.75365 | 0.69983 | 0.6441 | 0.58729 | 0.53029 | 0.47397 | 0.41919 | 0.36673 | 0.31726 | 0.27134 | 0.22935 | 0.19155 | 0.15805 | 0.1288 | 0.10366 | 0.082367 | 0.064616 | 0.050037 | 0.038244 | 0.028848 | 0.021474 | 0.015774 | 0.011432 | 0.0081747 | 0.0057671 | 0.0040139 | 0.0027559 | 0.0018667 | 0.0012472 | 0.00082205 | 0.00053446 | 0.00034276 | 0.00021684 | 0.00013531 | 8.3288e-05 | 5.0571e-05 | 3.0289e-05 | 1.7895e-05 | 1.0429e-05 | 5.9961e-06 | 3.4006e-06 | 1.9026e-06 | 1.0501e-06 | 5.7178e-07 | 3.0715e-07 | 1.6278e-07 | 8.5113e-08 | 4.3908e-08 | 2.2349e-08 | 1.1224e-08 | 5.5617e-09 | 2.7195e-09 | 1.3121e-09 | 6.2473e-10 | 2.9353e-10 | 1.361e-10 | 6.2279e-11 | 2.8126e-11 | 1.2538e-11 | 5.5198e-12 | 2.4099e-12 | 1.0721e-12 | 5.6827e-13 | 5.6827e-13
|  |  | Refd, t=2.25 | 2.255 | 0 | 8.69e-06 | 1.7145e-05 | 3.1783e-05 | 5.6508e-05 | 9.7391e-05 | 0.00016369 | 0.00026925 | 0.00043438 | 0.00068832 | 0.0010723 | 0.0016431 | 0.0024779 | 0.0036785 | 0.0053768 | 0.0077399 | 0.010974 | 0.015329 | 0.021096 | 0.028611 | 0.038242 | 0.050387 | 0.065453 | 0.083842 | 0.10593 | 0.13202 | 0.16236 | 0.19706 | 0.23614 | 0.27943 | 0.32662 | 0.37727 | 0.43075 | 0.48634 | 0.54322 | 0.6005 | 0.65729 | 0.71271 | 0.76595 | 0.81632 | 0.86322 | 0.90624 | 0.94507 | 0.9796 | 1.0098 | 1.0359 | 1.058 | 1.0766 | 1.0918 | 1.1042 | 1.1141 | 1.1219 | 1.1279 | 1.1325 | 1.136 | 1.1386 | 1.1405 | 1.1418 | 1.1428 | 1.1435 | 1.1439 | 1.1442 | 1.1443 | 1.1444 | 1.1444 | 1.1442 | 1.144 | 1.1435 | 1.1429 | 1.1419 | 1.1406 | 1.1387 | 1.136 | 1.1324 | 1.1277 | 1.1214 | 1.1133 | 1.103 | 1.0901 | 1.0743 | 1.055 | 1.032 | 1.005 | 0.9737 | 0.93811 | 0.89823 | 0.85425 | 0.80649 | 0.75544 | 0.70172 | 0.64607 | 0.58932 | 0.53235 | 0.47603 | 0.42122 | 0.36869 | 0.31914 | 0.2731 | 0.23098 | 0.19304 | 0.15938 | 0.12998 | 0.10468 | 0.083246 | 0.065357 | 0.050653 | 0.038748 | 0.029254 | 0.021796 | 0.016025 | 0.011625 | 0.0083213 | 0.0058765 | 0.0040943 | 0.0028142 | 0.0019082 | 0.0012764 | 0.00084224 | 0.00054823 | 0.00035201 | 0.00022296 | 0.0001393 | 8.5857e-05 | 5.2198e-05 | 3.1305e-05 | 1.852e-05 | 1.0808e-05 | 6.2225e-06 | 3.534e-06 | 1.9801e-06 | 1.0944e-06 | 5.9681e-07 | 3.2107e-07 | 1.7042e-07 | 8.9244e-08 | 4.6111e-08 | 2.3507e-08 | 1.1824e-08 | 5.8689e-09 | 2.8744e-09 | 1.3892e-09 | 6.6253e-10 | 3.1182e-10 | 1.4483e-10 | 6.6389e-11 | 3.0035e-11 | 1.3412e-11 | 5.9156e-12 | 2.5876e-12 | 1.1534e-12 | 6.126e-13 | 6.126e-13
|  |  | Refd, t=2.26 | 2.26 | 0 | 8.5952e-06 | 1.6958e-05 | 3.1434e-05 | 5.5885e-05 | 9.6312e-05 | 0.00016187 | 0.00026624 | 0.00042952 | 0.00068062 | 0.0010603 | 0.0016248 | 0.0024504 | 0.0036379 | 0.005318 | 0.0076562 | 0.010857 | 0.015168 | 0.020879 | 0.028322 | 0.037865 | 0.049903 | 0.064843 | 0.083086 | 0.105 | 0.13091 | 0.16105 | 0.19555 | 0.23441 | 0.27749 | 0.32449 | 0.37496 | 0.42829 | 0.48376 | 0.54056 | 0.59781 | 0.6546 | 0.71008 | 0.76343 | 0.81393 | 0.86101 | 0.90422 | 0.94327 | 0.97802 | 1.0085 | 1.0348 | 1.0571 | 1.0758 | 1.0913 | 1.1038 | 1.1139 | 1.1218 | 1.1279 | 1.1326 | 1.1361 | 1.1388 | 1.1407 | 1.1421 | 1.1431 | 1.1438 | 1.1442 | 1.1445 | 1.1447 | 1.1447 | 1.1447 | 1.1446 | 1.1443 | 1.1439 | 1.1432 | 1.1423 | 1.1409 | 1.139 | 1.1364 | 1.1329 | 1.1281 | 1.1219 | 1.1138 | 1.1036 | 1.0908 | 1.0749 | 1.0558 | 1.0329 | 1.006 | 0.97482 | 0.93937 | 0.89963 | 0.85578 | 0.80815 | 0.75722 | 0.7036 | 0.64804 | 0.59135 | 0.5344 | 0.47808 | 0.42324 | 0.37066 | 0.32101 | 0.27486 | 0.23262 | 0.19453 | 0.16072 | 0.13116 | 0.10571 | 0.08413 | 0.066103 | 0.051273 | 0.039256 | 0.029664 | 0.022121 | 0.016279 | 0.011821 | 0.0084698 | 0.0059874 | 0.0041759 | 0.0028733 | 0.0019504 | 0.0013061 | 0.00086283 | 0.00056229 | 0.00036147 | 0.00022923 | 0.0001434 | 8.8493e-05 | 5.387e-05 | 3.235e-05 | 1.9164e-05 | 1.1199e-05 | 6.4565e-06 | 3.6721e-06 | 2.0603e-06 | 1.1405e-06 | 6.2282e-07 | 3.3557e-07 | 1.7838e-07 | 9.3556e-08 | 4.8414e-08 | 2.472e-08 | 1.2455e-08 | 6.1917e-09 | 3.0374e-09 | 1.4704e-09 | 7.0245e-10 | 3.3117e-10 | 1.5408e-10 | 7.0752e-11 | 3.2065e-11 | 1.4344e-11 | 6.3381e-12 | 2.7775e-12 | 1.2405e-12 | 6.6019e-13 | 6.6019e-13
|  |  | Refd, t=2.26 | 2.265 | 0 | 8.5015e-06 | 1.6773e-05 | 3.1089e-05 | 5.5269e-05 | 9.5246e-05 | 0.00016007 | 0.00026327 | 0.00042472 | 0.000673 | 0.0010484 | 0.0016067 | 0.0024232 | 0.0035978 | 0.0052599 | 0.0075735 | 0.010741 | 0.015009 | 0.020664 | 0.028036 | 0.037492 | 0.049424 | 0.064238 | 0.082336 | 0.10409 | 0.12982 | 0.15976 | 0.19405 | 0.2327 | 0.27557 | 0.32238 | 0.37266 | 0.42584 | 0.48119 | 0.53791 | 0.59512 | 0.65193 | 0.70745 | 0.7609 | 0.81154 | 0.85878 | 0.90219 | 0.94145 | 0.97643 | 1.0071 | 1.0336 | 1.0562 | 1.0751 | 1.0907 | 1.1034 | 1.1136 | 1.1216 | 1.1279 | 1.1327 | 1.1363 | 1.139 | 1.1409 | 1.1424 | 1.1434 | 1.1441 | 1.1445 | 1.1448 | 1.145 | 1.1451 | 1.145 | 1.1449 | 1.1446 | 1.1442 | 1.1436 | 1.1426 | 1.1413 | 1.1394 | 1.1368 | 1.1333 | 1.1285 | 1.1223 | 1.1143 | 1.1041 | 1.0914 | 1.0756 | 1.0565 | 1.0338 | 1.007 | 0.97594 | 0.94062 | 0.90102 | 0.8573 | 0.8098 | 0.75899 | 0.70548 | 0.65 | 0.59337 | 0.53646 | 0.48014 | 0.42526 | 0.37262 | 0.32289 | 0.27663 | 0.23425 | 0.19603 | 0.16207 | 0.13235 | 0.10675 | 0.085019 | 0.066855 | 0.051899 | 0.039768 | 0.030077 | 0.02245 | 0.016536 | 0.012019 | 0.0086202 | 0.0060999 | 0.0042588 | 0.0029335 | 0.0019934 | 0.0013364 | 0.00088384 | 0.00057665 | 0.00037114 | 0.00023565 | 0.0001476 | 9.1198e-05 | 5.5588e-05 | 3.3425e-05 | 1.9827e-05 | 1.1603e-05 | 6.6983e-06 | 3.8149e-06 | 2.1435e-06 | 1.1882e-06 | 6.4985e-07 | 3.5065e-07 | 1.8668e-07 | 9.8058e-08 | 5.0822e-08 | 2.5991e-08 | 1.3115e-08 | 6.5308e-09 | 3.209e-09 | 1.556e-09 | 7.4459e-10 | 3.5163e-10 | 1.6388e-10 | 7.5382e-11 | 3.4223e-11 | 1.5337e-11 | 6.7888e-12 | 2.9805e-12 | 1.3339e-12 | 7.1125e-13 | 7.1125e-13
|  |  | Refd, t=2.27 | 2.27 | 0 | 8.4088e-06 | 1.6589e-05 | 3.0748e-05 | 5.466e-05 | 9.419e-05 | 0.00015829 | 0.00026033 | 0.00041997 | 0.00066546 | 0.0010367 | 0.0015888 | 0.0023963 | 0.0035581 | 0.0052024 | 0.0074917 | 0.010627 | 0.014851 | 0.020451 | 0.027753 | 0.037122 | 0.04895 | 0.063639 | 0.081592 | 0.10318 | 0.12873 | 0.15847 | 0.19256 | 0.231 | 0.27366 | 0.32027 | 0.37037 | 0.4234 | 0.47863 | 0.53527 | 0.59244 | 0.64925 | 0.70483 | 0.75836 | 0.80914 | 0.85655 | 0.90015 | 0.93963 | 0.97483 | 1.0057 | 1.0325 | 1.0553 | 1.0744 | 1.0902 | 1.103 | 1.1134 | 1.1215 | 1.1279 | 1.1327 | 1.1364 | 1.1391 | 1.1412 | 1.1426 | 1.1436 | 1.1444 | 1.1448 | 1.1452 | 1.1453 | 1.1454 | 1.1454 | 1.1452 | 1.145 | 1.1446 | 1.1439 | 1.143 | 1.1416 | 1.1398 | 1.1372 | 1.1337 | 1.129 | 1.1228 | 1.1148 | 1.1047 | 1.092 | 1.0763 | 1.0573 | 1.0346 | 1.0079 | 0.97706 | 0.94187 | 0.9024 | 0.85882 | 0.81146 | 0.76077 | 0.70736 | 0.65197 | 0.59539 | 0.53851 | 0.48219 | 0.42729 | 0.37459 | 0.32477 | 0.2784 | 0.2359 | 0.19753 | 0.16341 | 0.13355 | 0.10779 | 0.085914 | 0.067611 | 0.052528 | 0.040285 | 0.030494 | 0.022782 | 0.016796 | 0.01222 | 0.0087727 | 0.006214 | 0.0043429 | 0.0029946 | 0.0020372 | 0.0013672 | 0.00090526 | 0.00059131 | 0.00038103 | 0.00024222 | 0.0001519 | 9.3974e-05 | 5.7353e-05 | 3.4531e-05 | 2.0511e-05 | 1.2019e-05 | 6.948e-06 | 3.9626e-06 | 2.2297e-06 | 1.2378e-06 | 6.7793e-07 | 3.6634e-07 | 1.9533e-07 | 1.0276e-07 | 5.334e-08 | 2.7321e-08 | 1.3808e-08 | 6.8869e-09 | 3.3895e-09 | 1.6462e-09 | 7.8907e-10 | 3.7326e-10 | 1.7426e-10 | 8.0294e-11 | 3.6517e-11 | 1.6394e-11 | 7.2695e-12 | 3.1975e-12 | 1.4338e-12 | 7.6604e-13 | 7.6604e-13
|  |  | Refd, t=2.27 | 2.275 | 0 | 8.317e-06 | 1.6408e-05 | 3.041e-05 | 5.4057e-05 | 9.3147e-05 | 0.00015652 | 0.00025742 | 0.00041527 | 0.00065802 | 0.0010251 | 0.0015711 | 0.0023697 | 0.0035189 | 0.0051456 | 0.0074107 | 0.010514 | 0.014696 | 0.02024 | 0.027473 | 0.036756 | 0.048479 | 0.063046 | 0.080855 | 0.10228 | 0.12765 | 0.1572 | 0.19108 | 0.22931 | 0.27177 | 0.31817 | 0.3681 | 0.42097 | 0.47608 | 0.53263 | 0.58976 | 0.64657 | 0.7022 | 0.75583 | 0.80673 | 0.85431 | 0.8981 | 0.93779 | 0.97322 | 1.0044 | 1.0313 | 1.0543 | 1.0736 | 1.0896 | 1.1026 | 1.1131 | 1.1214 | 1.1278 | 1.1328 | 1.1365 | 1.1393 | 1.1414 | 1.1429 | 1.1439 | 1.1447 | 1.1452 | 1.1455 | 1.1457 | 1.1457 | 1.1457 | 1.1456 | 1.1453 | 1.1449 | 1.1443 | 1.1433 | 1.142 | 1.1401 | 1.1376 | 1.1341 | 1.1294 | 1.1233 | 1.1153 | 1.1052 | 1.0926 | 1.077 | 1.0581 | 1.0355 | 1.0089 | 0.97817 | 0.94311 | 0.90378 | 0.86034 | 0.8131 | 0.76253 | 0.70923 | 0.65392 | 0.59741 | 0.54056 | 0.48424 | 0.42931 | 0.37655 | 0.32665 | 0.28017 | 0.23754 | 0.19903 | 0.16477 | 0.13475 | 0.10884 | 0.086814 | 0.068373 | 0.053163 | 0.040806 | 0.030915 | 0.023117 | 0.017059 | 0.012423 | 0.0089271 | 0.0063298 | 0.0044283 | 0.0030567 | 0.0020817 | 0.0013986 | 0.0009271 | 0.00060627 | 0.00039113 | 0.00024894 | 0.00015631 | 9.6821e-05 | 5.9166e-05 | 3.5669e-05 | 2.1215e-05 | 1.2448e-05 | 7.2059e-06 | 4.1154e-06 | 2.3189e-06 | 1.2891e-06 | 7.0709e-07 | 3.8267e-07 | 2.0433e-07 | 1.0766e-07 | 5.5971e-08 | 2.8713e-08 | 1.4535e-08 | 7.2608e-09 | 3.5793e-09 | 1.7413e-09 | 8.3601e-10 | 3.9613e-10 | 1.8525e-10 | 8.5505e-11 | 3.8954e-11 | 1.7518e-11 | 7.7821e-12 | 3.4292e-12 | 1.5408e-12 | 8.248e-13 | 8.248e-13
|  |  | Refd, t=2.28 | 2.28 | 0 | 8.2262e-06 | 1.6228e-05 | 3.0076e-05 | 5.346e-05 | 9.2115e-05 | 0.00015478 | 0.00025455 | 0.00041063 | 0.00065065 | 0.0010136 | 0.0015535 | 0.0023434 | 0.0034801 | 0.0050894 | 0.0073307 | 0.010402 | 0.014541 | 0.020032 | 0.027196 | 0.036394 | 0.048014 | 0.062457 | 0.080124 | 0.10139 | 0.12657 | 0.15593 | 0.18961 | 0.22763 | 0.26988 | 0.31609 | 0.36583 | 0.41854 | 0.47353 | 0.52999 | 0.58708 | 0.64389 | 0.69957 | 0.75329 | 0.80432 | 0.85206 | 0.89604 | 0.93594 | 0.97159 | 1.003 | 1.0302 | 1.0534 | 1.0729 | 1.089 | 1.1022 | 1.1128 | 1.1212 | 1.1278 | 1.1328 | 1.1367 | 1.1395 | 1.1416 | 1.1431 | 1.1442 | 1.145 | 1.1455 | 1.1458 | 1.146 | 1.1461 | 1.1461 | 1.1459 | 1.1457 | 1.1453 | 1.1446 | 1.1437 | 1.1424 | 1.1405 | 1.1379 | 1.1345 | 1.1298 | 1.1237 | 1.1158 | 1.1058 | 1.0932 | 1.0777 | 1.0589 | 1.0364 | 1.0099 | 0.97928 | 0.94435 | 0.90516 | 0.86185 | 0.81474 | 0.7643 | 0.7111 | 0.65588 | 0.59942 | 0.54261 | 0.48629 | 0.43133 | 0.37852 | 0.32853 | 0.28195 | 0.23919 | 0.20054 | 0.16613 | 0.13595 | 0.10989 | 0.087718 | 0.069139 | 0.053802 | 0.041331 | 0.03134 | 0.023456 | 0.017325 | 0.012628 | 0.0090835 | 0.0064471 | 0.004515 | 0.0031198 | 0.0021269 | 0.0014306 | 0.00094937 | 0.00062155 | 0.00040146 | 0.00025582 | 0.00016082 | 9.9742e-05 | 6.1029e-05 | 3.684e-05 | 2.1939e-05 | 1.289e-05 | 7.4722e-06 | 4.2734e-06 | 2.4113e-06 | 1.3424e-06 | 7.3738e-07 | 3.9965e-07 | 2.1372e-07 | 1.1277e-07 | 5.8719e-08 | 3.017e-08 | 1.5296e-08 | 7.6534e-09 | 3.7789e-09 | 1.8414e-09 | 8.8554e-10 | 4.203e-10 | 1.9688e-10 | 9.103e-11 | 4.1543e-11 | 1.8715e-11 | 8.3286e-12 | 3.6767e-12 | 1.6552e-12 | 8.878e-13 | 8.878e-13
|  |  | Refd, t=2.28 | 2.285 | 0 | 8.1364e-06 | 1.6051e-05 | 2.9746e-05 | 5.2871e-05 | 9.1094e-05 | 0.00015306 | 0.00025171 | 0.00040603 | 0.00064337 | 0.0010023 | 0.0015362 | 0.0023174 | 0.0034418 | 0.0050338 | 0.0072515 | 0.010291 | 0.014389 | 0.019825 | 0.026922 | 0.036035 | 0.047553 | 0.061875 | 0.0794 | 0.1005 | 0.12551 | 0.15467 | 0.18815 | 0.22596 | 0.268 | 0.31401 | 0.36357 | 0.41613 | 0.47099 | 0.52737 | 0.58441 | 0.64122 | 0.69694 | 0.75075 | 0.80191 | 0.84981 | 0.89398 | 0.93409 | 0.96996 | 1.0016 | 1.029 | 1.0524 | 1.0721 | 1.0885 | 1.1018 | 1.1126 | 1.1211 | 1.1278 | 1.1329 | 1.1368 | 1.1397 | 1.1418 | 1.1434 | 1.1445 | 1.1452 | 1.1458 | 1.1461 | 1.1463 | 1.1464 | 1.1464 | 1.1463 | 1.146 | 1.1456 | 1.145 | 1.1441 | 1.1427 | 1.1409 | 1.1383 | 1.1349 | 1.1302 | 1.1242 | 1.1163 | 1.1063 | 1.0938 | 1.0784 | 1.0596 | 1.0372 | 1.0109 | 0.98039 | 0.94559 | 0.90653 | 0.86336 | 0.81638 | 0.76605 | 0.71297 | 0.65783 | 0.60144 | 0.54465 | 0.48834 | 0.43336 | 0.38049 | 0.33042 | 0.28373 | 0.24084 | 0.20205 | 0.16749 | 0.13716 | 0.11095 | 0.088628 | 0.06991 | 0.054446 | 0.04186 | 0.031769 | 0.023797 | 0.017594 | 0.012836 | 0.009242 | 0.0065661 | 0.0046031 | 0.003184 | 0.002173 | 0.0014632 | 0.00097208 | 0.00063714 | 0.00041201 | 0.00026286 | 0.00016545 | 0.00010274 | 6.2941e-05 | 3.8043e-05 | 2.2686e-05 | 1.3347e-05 | 7.7472e-06 | 4.4368e-06 | 2.507e-06 | 1.3977e-06 | 7.6884e-07 | 4.173e-07 | 2.2349e-07 | 1.1811e-07 | 6.1591e-08 | 3.1694e-08 | 1.6094e-08 | 8.0654e-09 | 3.9888e-09 | 1.9468e-09 | 9.3777e-10 | 4.4583e-10 | 2.092e-10 | 9.6887e-11 | 4.4292e-11 | 1.9989e-11 | 8.911e-12 | 3.941e-12 | 1.7777e-12 | 9.5533e-13 | 9.5533e-13
|  |  | Refd, t=2.29 | 2.29 | 0 | 8.0476e-06 | 1.5875e-05 | 2.9419e-05 | 5.2287e-05 | 9.0085e-05 | 0.00015136 | 0.0002489 | 0.00040149 | 0.00063618 | 0.00099111 | 0.0015191 | 0.0022917 | 0.0034038 | 0.0049788 | 0.0071732 | 0.010181 | 0.014238 | 0.019621 | 0.02665 | 0.03568 | 0.047096 | 0.061297 | 0.078681 | 0.099625 | 0.12445 | 0.15343 | 0.1867 | 0.2243 | 0.26613 | 0.31194 | 0.36132 | 0.41372 | 0.46846 | 0.52475 | 0.58174 | 0.63855 | 0.69431 | 0.7482 | 0.79949 | 0.84755 | 0.89191 | 0.93222 | 0.96831 | 1.0001 | 1.0278 | 1.0514 | 1.0713 | 1.0879 | 1.1014 | 1.1123 | 1.1209 | 1.1277 | 1.1329 | 1.1369 | 1.1398 | 1.142 | 1.1436 | 1.1448 | 1.1455 | 1.1461 | 1.1464 | 1.1466 | 1.1467 | 1.1467 | 1.1466 | 1.1464 | 1.146 | 1.1453 | 1.1444 | 1.1431 | 1.1413 | 1.1387 | 1.1353 | 1.1307 | 1.1246 | 1.1168 | 1.1069 | 1.0944 | 1.0791 | 1.0604 | 1.0381 | 1.0119 | 0.98149 | 0.94682 | 0.9079 | 0.86486 | 0.81802 | 0.76781 | 0.71482 | 0.65977 | 0.60344 | 0.54669 | 0.49039 | 0.43538 | 0.38245 | 0.3323 | 0.28551 | 0.2425 | 0.20357 | 0.16886 | 0.13838 | 0.11201 | 0.089543 | 0.070687 | 0.055095 | 0.042394 | 0.032202 | 0.024143 | 0.017865 | 0.013047 | 0.0094025 | 0.0066867 | 0.0046924 | 0.0032491 | 0.0022198 | 0.0014964 | 0.00099522 | 0.00065306 | 0.0004228 | 0.00027006 | 0.00017019 | 0.00010581 | 6.4905e-05 | 3.928e-05 | 2.3454e-05 | 1.3817e-05 | 8.031e-06 | 4.6056e-06 | 2.606e-06 | 1.4549e-06 | 8.0149e-07 | 4.3566e-07 | 2.3367e-07 | 1.2367e-07 | 6.459e-08 | 3.3289e-08 | 1.6931e-08 | 8.4978e-09 | 4.2093e-09 | 2.0578e-09 | 9.9286e-10 | 4.728e-10 | 2.2222e-10 | 1.031e-10 | 4.7211e-11 | 2.1343e-11 | 9.5315e-12 | 4.2231e-12 | 1.9087e-12 | 1.0277e-12 | 1.0277e-12
|  |  | Refd, t=2.29 | 2.295 | 0 | 7.9597e-06 | 1.5701e-05 | 2.9096e-05 | 5.171e-05 | 8.9086e-05 | 0.00014968 | 0.00024612 | 0.00039701 | 0.00062906 | 0.00098004 | 0.0015022 | 0.0022663 | 0.0033664 | 0.0049245 | 0.0070957 | 0.010073 | 0.014089 | 0.019419 | 0.026381 | 0.035328 | 0.046643 | 0.060724 | 0.07797 | 0.098754 | 0.12341 | 0.15219 | 0.18525 | 0.22265 | 0.26428 | 0.30989 | 0.35909 | 0.41133 | 0.46593 | 0.52213 | 0.57907 | 0.63588 | 0.69168 | 0.74565 | 0.79706 | 0.84528 | 0.88982 | 0.93035 | 0.96666 | 0.9987 | 1.0266 | 1.0504 | 1.0705 | 1.0873 | 1.101 | 1.112 | 1.1208 | 1.1277 | 1.133 | 1.137 | 1.14 | 1.1422 | 1.1439 | 1.145 | 1.1458 | 1.1464 | 1.1468 | 1.147 | 1.1471 | 1.1471 | 1.147 | 1.1467 | 1.1463 | 1.1457 | 1.1448 | 1.1435 | 1.1416 | 1.1391 | 1.1357 | 1.1311 | 1.1251 | 1.1173 | 1.1074 | 1.095 | 1.0797 | 1.0612 | 1.039 | 1.0129 | 0.98259 | 0.94805 | 0.90926 | 0.86636 | 0.81964 | 0.76956 | 0.71668 | 0.66171 | 0.60545 | 0.54873 | 0.49243 | 0.4374 | 0.38442 | 0.33419 | 0.28729 | 0.24416 | 0.20509 | 0.17023 | 0.13959 | 0.11308 | 0.090464 | 0.071468 | 0.055748 | 0.042932 | 0.032638 | 0.024492 | 0.01814 | 0.013259 | 0.009565 | 0.006809 | 0.004783 | 0.0033153 | 0.0022675 | 0.0015301 | 0.0010188 | 0.0006693 | 0.00043381 | 0.00027742 | 0.00017504 | 0.00010896 | 6.6922e-05 | 4.0552e-05 | 2.4245e-05 | 1.4302e-05 | 8.324e-06 | 4.7802e-06 | 2.7085e-06 | 1.5143e-06 | 8.3539e-07 | 4.5475e-07 | 2.4426e-07 | 1.2947e-07 | 6.7722e-08 | 3.4956e-08 | 1.7806e-08 | 8.9515e-09 | 4.4411e-09 | 2.1746e-09 | 1.0509e-09 | 5.0128e-10 | 2.3601e-10 | 1.0967e-10 | 5.0309e-11 | 2.2783e-11 | 1.0192e-11 | 4.5242e-12 | 2.0487e-12 | 1.1052e-12 | 1.1052e-12
|  |  | Refd, t=2.3 | 2.3 | 0 | 7.8727e-06 | 1.5529e-05 | 2.8776e-05 | 5.114e-05 | 8.8099e-05 | 0.00014801 | 0.00024338 | 0.00039257 | 0.00062202 | 0.00096909 | 0.0014854 | 0.0022412 | 0.0033293 | 0.0048707 | 0.0070191 | 0.0099653 | 0.013941 | 0.019219 | 0.026115 | 0.03498 | 0.046195 | 0.060157 | 0.077264 | 0.09789 | 0.12237 | 0.15096 | 0.18382 | 0.22101 | 0.26243 | 0.30784 | 0.35686 | 0.40894 | 0.46342 | 0.51952 | 0.57641 | 0.63321 | 0.68905 | 0.7431 | 0.79463 | 0.84301 | 0.88773 | 0.92846 | 0.96499 | 0.99726 | 1.0253 | 1.0494 | 1.0697 | 1.0867 | 1.1005 | 1.1117 | 1.1206 | 1.1276 | 1.133 | 1.1371 | 1.1402 | 1.1425 | 1.1441 | 1.1453 | 1.1461 | 1.1467 | 1.1471 | 1.1473 | 1.1474 | 1.1474 | 1.1473 | 1.1471 | 1.1466 | 1.146 | 1.1451 | 1.1438 | 1.142 | 1.1395 | 1.1361 | 1.1315 | 1.1255 | 1.1178 | 1.108 | 1.0956 | 1.0804 | 1.0619 | 1.0398 | 1.0138 | 0.98368 | 0.94928 | 0.91062 | 0.86785 | 0.82127 | 0.7713 | 0.71853 | 0.66365 | 0.60745 | 0.55077 | 0.49448 | 0.43942 | 0.38639 | 0.33608 | 0.28908 | 0.24582 | 0.20661 | 0.17161 | 0.14082 | 0.11415 | 0.091389 | 0.072254 | 0.056406 | 0.043475 | 0.033078 | 0.024844 | 0.018417 | 0.013475 | 0.0097296 | 0.006933 | 0.004875 | 0.0033826 | 0.0023159 | 0.0015645 | 0.0010429 | 0.00068587 | 0.00044507 | 0.00028495 | 0.00018001 | 0.00011219 | 6.8992e-05 | 4.186e-05 | 2.5059e-05 | 1.4802e-05 | 8.6264e-06 | 4.9606e-06 | 2.8146e-06 | 1.5758e-06 | 8.7057e-07 | 4.7458e-07 | 2.5529e-07 | 1.3552e-07 | 7.0992e-08 | 3.67e-08 | 1.8724e-08 | 9.4274e-09 | 4.6847e-09 | 2.2975e-09 | 1.1121e-09 | 5.3136e-10 | 2.5058e-10 | 1.1664e-10 | 5.3597e-11 | 2.4314e-11 | 1.0896e-11 | 4.8453e-12 | 2.1984e-12 | 1.1883e-12 | 1.1883e-12
|  |  | Refd, t=2.3 | 2.305 | 0 | 7.7867e-06 | 1.5359e-05 | 2.846e-05 | 5.0575e-05 | 8.7122e-05 | 0.00014636 | 0.00024066 | 0.00038818 | 0.00061507 | 0.00095826 | 0.0014689 | 0.0022163 | 0.0032926 | 0.0048176 | 0.0069433 | 0.0098592 | 0.013795 | 0.019021 | 0.025851 | 0.034635 | 0.045751 | 0.059595 | 0.076564 | 0.097034 | 0.12134 | 0.14974 | 0.1824 | 0.21938 | 0.2606 | 0.30581 | 0.35464 | 0.40656 | 0.46091 | 0.51692 | 0.57375 | 0.63054 | 0.68642 | 0.74055 | 0.7922 | 0.84073 | 0.88564 | 0.92657 | 0.96331 | 0.99581 | 1.0241 | 1.0484 | 1.0689 | 1.086 | 1.1001 | 1.1114 | 1.1204 | 1.1275 | 1.133 | 1.1372 | 1.1403 | 1.1427 | 1.1444 | 1.1456 | 1.1464 | 1.147 | 1.1474 | 1.1476 | 1.1477 | 1.1477 | 1.1476 | 1.1474 | 1.147 | 1.1464 | 1.1455 | 1.1442 | 1.1424 | 1.1399 | 1.1365 | 1.1319 | 1.126 | 1.1183 | 1.1085 | 1.0962 | 1.0811 | 1.0627 | 1.0407 | 1.0148 | 0.98478 | 0.9505 | 0.91197 | 0.86934 | 0.82289 | 0.77304 | 0.72038 | 0.66559 | 0.60945 | 0.5528 | 0.49652 | 0.44144 | 0.38836 | 0.33797 | 0.29086 | 0.24749 | 0.20814 | 0.17299 | 0.14205 | 0.11523 | 0.092319 | 0.073045 | 0.057069 | 0.044021 | 0.033523 | 0.025199 | 0.018698 | 0.013693 | 0.0098963 | 0.0070587 | 0.0049684 | 0.0034509 | 0.0023652 | 0.0015995 | 0.0010674 | 0.00070278 | 0.00045656 | 0.00029266 | 0.00018509 | 0.0001155 | 7.1117e-05 | 4.3204e-05 | 2.5897e-05 | 1.5317e-05 | 8.9384e-06 | 5.147e-06 | 2.9244e-06 | 1.6396e-06 | 9.0708e-07 | 4.9519e-07 | 2.6677e-07 | 1.4182e-07 | 7.4405e-08 | 3.8523e-08 | 1.9684e-08 | 9.9264e-09 | 4.9405e-09 | 2.4269e-09 | 1.1767e-09 | 5.631e-10 | 2.6599e-10 | 1.2402e-10 | 5.7085e-11 | 2.594e-11 | 1.1646e-11 | 5.1879e-12 | 2.3584e-12 | 1.2772e-12 | 1.2772e-12
|  |  | Refd, t=2.31 | 2.31 | 0 | 7.7016e-06 | 1.5191e-05 | 2.8147e-05 | 5.0017e-05 | 8.6157e-05 | 0.00014473 | 0.00023798 | 0.00038384 | 0.00060819 | 0.00094756 | 0.0014525 | 0.0021917 | 0.0032564 | 0.004765 | 0.0068684 | 0.0097542 | 0.01365 | 0.018825 | 0.02559 | 0.034293 | 0.045311 | 0.059038 | 0.075871 | 0.096185 | 0.12031 | 0.14852 | 0.18099 | 0.21776 | 0.25877 | 0.30379 | 0.35243 | 0.40419 | 0.45841 | 0.51432 | 0.5711 | 0.62788 | 0.68379 | 0.73799 | 0.78976 | 0.83844 | 0.88353 | 0.92466 | 0.96163 | 0.99435 | 1.0229 | 1.0474 | 1.0681 | 1.0854 | 1.0996 | 1.1111 | 1.1203 | 1.1275 | 1.133 | 1.1373 | 1.1405 | 1.1429 | 1.1446 | 1.1458 | 1.1467 | 1.1473 | 1.1477 | 1.148 | 1.1481 | 1.1481 | 1.148 | 1.1477 | 1.1473 | 1.1467 | 1.1458 | 1.1445 | 1.1427 | 1.1403 | 1.1369 | 1.1324 | 1.1265 | 1.1188 | 1.1091 | 1.0968 | 1.0818 | 1.0635 | 1.0416 | 1.0158 | 0.98586 | 0.95172 | 0.91333 | 0.87083 | 0.8245 | 0.77478 | 0.72222 | 0.66752 | 0.61144 | 0.55484 | 0.49856 | 0.44346 | 0.39033 | 0.33986 | 0.29266 | 0.24915 | 0.20967 | 0.17437 | 0.14328 | 0.11631 | 0.093255 | 0.073842 | 0.057736 | 0.044572 | 0.033971 | 0.025559 | 0.018981 | 0.013913 | 0.010065 | 0.0071861 | 0.0050631 | 0.0035203 | 0.0024153 | 0.0016352 | 0.0010923 | 0.00072003 | 0.00046831 | 0.00030054 | 0.0001903 | 0.0001189 | 7.3298e-05 | 4.4585e-05 | 2.6759e-05 | 1.5847e-05 | 9.2604e-06 | 5.3395e-06 | 3.038e-06 | 1.7056e-06 | 9.4495e-07 | 5.1661e-07 | 2.7872e-07 | 1.4839e-07 | 7.7968e-08 | 4.0429e-08 | 2.069e-08 | 1.045e-08 | 5.2091e-09 | 2.5629e-09 | 1.2446e-09 | 5.966e-10 | 2.8228e-10 | 1.3184e-10 | 6.0785e-11 | 2.7669e-11 | 1.2443e-11 | 5.5531e-12 | 2.5293e-12 | 1.3723e-12 | 1.3723e-12
|  |  | Refd, t=2.31 | 2.315 | 0 | 7.6174e-06 | 1.5024e-05 | 2.7837e-05 | 4.9465e-05 | 8.5202e-05 | 0.00014312 | 0.00023532 | 0.00037955 | 0.00060139 | 0.00093698 | 0.0014364 | 0.0021675 | 0.0032205 | 0.004713 | 0.0067943 | 0.0096503 | 0.013507 | 0.018631 | 0.025332 | 0.033955 | 0.044875 | 0.058486 | 0.075183 | 0.095342 | 0.1193 | 0.14732 | 0.17959 | 0.21615 | 0.25696 | 0.30177 | 0.35024 | 0.40183 | 0.45591 | 0.51173 | 0.56845 | 0.62522 | 0.68115 | 0.73544 | 0.78731 | 0.83615 | 0.88141 | 0.92275 | 0.95993 | 0.99287 | 1.0216 | 1.0463 | 1.0673 | 1.0848 | 1.0991 | 1.1108 | 1.1201 | 1.1274 | 1.1331 | 1.1374 | 1.1407 | 1.1431 | 1.1448 | 1.1461 | 1.147 | 1.1476 | 1.148 | 1.1483 | 1.1484 | 1.1484 | 1.1483 | 1.1481 | 1.1477 | 1.1471 | 1.1462 | 1.1449 | 1.1431 | 1.1406 | 1.1373 | 1.1328 | 1.1269 | 1.1193 | 1.1096 | 1.0974 | 1.0824 | 1.0642 | 1.0424 | 1.0167 | 0.98695 | 0.95293 | 0.91467 | 0.87231 | 0.82611 | 0.77651 | 0.72406 | 0.66944 | 0.61343 | 0.55687 | 0.5006 | 0.44548 | 0.3923 | 0.34176 | 0.29445 | 0.25083 | 0.21121 | 0.17576 | 0.14452 | 0.1174 | 0.094196 | 0.074643 | 0.058408 | 0.045128 | 0.034423 | 0.025921 | 0.019267 | 0.014136 | 0.010236 | 0.0073152 | 0.0051592 | 0.0035907 | 0.0024662 | 0.0016714 | 0.0011178 | 0.00073762 | 0.0004803 | 0.00030859 | 0.00019563 | 0.00012238 | 7.5536e-05 | 4.6004e-05 | 2.7646e-05 | 1.6394e-05 | 9.5925e-06 | 5.5385e-06 | 3.1555e-06 | 1.7741e-06 | 9.8424e-07 | 5.3886e-07 | 2.9114e-07 | 1.5523e-07 | 8.1685e-08 | 4.2421e-08 | 2.1742e-08 | 1.0998e-08 | 5.4912e-09 | 2.706e-09 | 1.3162e-09 | 6.3195e-10 | 2.995e-10 | 1.4011e-10 | 6.4709e-11 | 2.9505e-11 | 1.3292e-11 | 5.9424e-12 | 2.7118e-12 | 1.4741e-12 | 1.4741e-12
|  |  | Refd, t=2.32 | 2.32 | 0 | 7.5341e-06 | 1.486e-05 | 2.7531e-05 | 4.8919e-05 | 8.4257e-05 | 0.00014153 | 0.0002327 | 0.00037531 | 0.00059467 | 0.00092651 | 0.0014204 | 0.0021434 | 0.0031851 | 0.0046616 | 0.006721 | 0.0095475 | 0.013365 | 0.018439 | 0.025076 | 0.03362 | 0.044444 | 0.05794 | 0.074502 | 0.094507 | 0.11829 | 0.14613 | 0.17819 | 0.21456 | 0.25515 | 0.29977 | 0.34805 | 0.39948 | 0.45343 | 0.50915 | 0.56581 | 0.62256 | 0.67852 | 0.73288 | 0.78487 | 0.83385 | 0.87929 | 0.92083 | 0.95822 | 0.99138 | 1.0204 | 1.0453 | 1.0664 | 1.0841 | 1.0986 | 1.1104 | 1.1199 | 1.1273 | 1.1331 | 1.1375 | 1.1408 | 1.1433 | 1.1451 | 1.1464 | 1.1473 | 1.1479 | 1.1484 | 1.1486 | 1.1487 | 1.1488 | 1.1487 | 1.1484 | 1.148 | 1.1474 | 1.1465 | 1.1453 | 1.1435 | 1.141 | 1.1377 | 1.1332 | 1.1274 | 1.1198 | 1.1101 | 1.098 | 1.0831 | 1.065 | 1.0433 | 1.0177 | 0.98803 | 0.95414 | 0.91601 | 0.87378 | 0.82772 | 0.77824 | 0.72589 | 0.67137 | 0.61542 | 0.55889 | 0.50264 | 0.4475 | 0.39427 | 0.34365 | 0.29624 | 0.2525 | 0.21275 | 0.17716 | 0.14577 | 0.11849 | 0.095141 | 0.075449 | 0.059085 | 0.045688 | 0.034879 | 0.026287 | 0.019557 | 0.014361 | 0.010409 | 0.007446 | 0.0052567 | 0.0036623 | 0.0025179 | 0.0017083 | 0.0011437 | 0.00075557 | 0.00049254 | 0.00031682 | 0.00020109 | 0.00012594 | 7.7833e-05 | 4.7462e-05 | 2.8559e-05 | 1.6957e-05 | 9.935e-06 | 5.7439e-06 | 3.277e-06 | 1.8449e-06 | 1.025e-06 | 5.6197e-07 | 3.0407e-07 | 1.6236e-07 | 8.5563e-08 | 4.4501e-08 | 2.2843e-08 | 1.1573e-08 | 5.7873e-09 | 2.8564e-09 | 1.3916e-09 | 6.6923e-10 | 3.1769e-10 | 1.4887e-10 | 6.8868e-11 | 3.1455e-11 | 1.4195e-11 | 6.3574e-12 | 2.9067e-12 | 1.5831e-12 | 1.5831e-12
|  |  | Refd, t=2.32 | 2.325 | 0 | 7.4517e-06 | 1.4697e-05 | 2.7228e-05 | 4.8378e-05 | 8.3323e-05 | 0.00013996 | 0.0002301 | 0.00037112 | 0.00058802 | 0.00091617 | 0.0014046 | 0.0021197 | 0.00315 | 0.0046107 | 0.0066485 | 0.0094459 | 0.013225 | 0.018249 | 0.024823 | 0.033288 | 0.044016 | 0.057398 | 0.073826 | 0.093679 | 0.11729 | 0.14494 | 0.17681 | 0.21297 | 0.25336 | 0.29778 | 0.34587 | 0.39714 | 0.45095 | 0.50657 | 0.56317 | 0.6199 | 0.67589 | 0.73032 | 0.78242 | 0.83154 | 0.87716 | 0.9189 | 0.9565 | 0.98989 | 1.0191 | 1.0442 | 1.0656 | 1.0834 | 1.0982 | 1.1101 | 1.1197 | 1.1272 | 1.1331 | 1.1376 | 1.141 | 1.1435 | 1.1453 | 1.1466 | 1.1476 | 1.1482 | 1.1487 | 1.1489 | 1.1491 | 1.1491 | 1.149 | 1.1488 | 1.1484 | 1.1478 | 1.1469 | 1.1456 | 1.1439 | 1.1414 | 1.1381 | 1.1336 | 1.1278 | 1.1203 | 1.1107 | 1.0986 | 1.0838 | 1.0657 | 1.0441 | 1.0187 | 0.98911 | 0.95535 | 0.91735 | 0.87525 | 0.82932 | 0.77996 | 0.72772 | 0.67329 | 0.61741 | 0.56092 | 0.50468 | 0.44952 | 0.39624 | 0.34555 | 0.29804 | 0.25418 | 0.21429 | 0.17856 | 0.14701 | 0.11959 | 0.096092 | 0.07626 | 0.059767 | 0.046252 | 0.035339 | 0.026657 | 0.019849 | 0.014589 | 0.010584 | 0.0075786 | 0.0053555 | 0.003735 | 0.0025706 | 0.0017459 | 0.0011701 | 0.00077387 | 0.00050504 | 0.00032524 | 0.00020668 | 0.0001296 | 8.0189e-05 | 4.896e-05 | 2.9498e-05 | 1.7537e-05 | 1.0288e-05 | 5.9561e-06 | 3.4027e-06 | 1.9183e-06 | 1.0673e-06 | 5.8597e-07 | 3.1751e-07 | 1.6979e-07 | 8.9609e-08 | 4.6675e-08 | 2.3996e-08 | 1.2176e-08 | 6.0981e-09 | 3.0146e-09 | 1.471e-09 | 7.0855e-10 | 3.369e-10 | 1.5813e-10 | 7.3276e-11 | 3.3525e-11 | 1.5155e-11 | 6.7994e-12 | 3.1148e-12 | 1.6996e-12 | 1.6996e-12
|  |  | Refd, t=2.33 | 2.33 | 0 | 7.3702e-06 | 1.4536e-05 | 2.6929e-05 | 4.7844e-05 | 8.2399e-05 | 0.0001384 | 0.00022753 | 0.00036697 | 0.00058145 | 0.00090594 | 0.0013889 | 0.0020962 | 0.0031154 | 0.0045605 | 0.0065768 | 0.0093453 | 0.013086 | 0.018061 | 0.024573 | 0.03296 | 0.043593 | 0.056861 | 0.073156 | 0.092857 | 0.1163 | 0.14377 | 0.17544 | 0.21139 | 0.25158 | 0.29579 | 0.3437 | 0.3948 | 0.44848 | 0.504 | 0.56054 | 0.61725 | 0.67326 | 0.72775 | 0.77996 | 0.82923 | 0.87502 | 0.91696 | 0.95478 | 0.98838 | 1.0178 | 1.0432 | 1.0647 | 1.0828 | 1.0977 | 1.1098 | 1.1195 | 1.1271 | 1.1331 | 1.1376 | 1.1411 | 1.1437 | 1.1455 | 1.1469 | 1.1479 | 1.1485 | 1.149 | 1.1493 | 1.1494 | 1.1494 | 1.1493 | 1.1491 | 1.1487 | 1.1481 | 1.1473 | 1.146 | 1.1442 | 1.1418 | 1.1385 | 1.1341 | 1.1283 | 1.1208 | 1.1112 | 1.0992 | 1.0845 | 1.0665 | 1.045 | 1.0196 | 0.99019 | 0.95655 | 0.91869 | 0.87672 | 0.83092 | 0.78168 | 0.72955 | 0.6752 | 0.61939 | 0.56294 | 0.50671 | 0.45154 | 0.39821 | 0.34745 | 0.29984 | 0.25586 | 0.21584 | 0.17996 | 0.14827 | 0.12069 | 0.097048 | 0.077076 | 0.060453 | 0.04682 | 0.035803 | 0.02703 | 0.020145 | 0.01482 | 0.010762 | 0.0077129 | 0.0054558 | 0.0038088 | 0.002624 | 0.0017841 | 0.001197 | 0.00079253 | 0.00051781 | 0.00033385 | 0.0002124 | 0.00013334 | 8.2606e-05 | 5.0499e-05 | 3.0463e-05 | 1.8134e-05 | 1.0653e-05 | 6.1752e-06 | 3.5326e-06 | 1.9943e-06 | 1.1111e-06 | 6.109e-07 | 3.3149e-07 | 1.7752e-07 | 9.3828e-08 | 4.8946e-08 | 2.5201e-08 | 1.2807e-08 | 6.4242e-09 | 3.1808e-09 | 1.5546e-09 | 7.5001e-10 | 3.5719e-10 | 1.6794e-10 | 7.7948e-11 | 3.5722e-11 | 1.6176e-11 | 7.2703e-12 | 3.3369e-12 | 1.8241e-12 | 1.8241e-12
|  |  | Refd, t=2.33 | 2.335 | 0 | 7.2895e-06 | 1.4376e-05 | 2.6633e-05 | 4.7316e-05 | 8.1486e-05 | 0.00013686 | 0.000225 | 0.00036287 | 0.00057495 | 0.00089583 | 0.0013735 | 0.002073 | 0.0030811 | 0.0045107 | 0.0065058 | 0.0092458 | 0.012949 | 0.017875 | 0.024325 | 0.032634 | 0.043173 | 0.056329 | 0.072493 | 0.092043 | 0.11532 | 0.1426 | 0.17407 | 0.20982 | 0.2498 | 0.29382 | 0.34154 | 0.39248 | 0.44602 | 0.50143 | 0.55791 | 0.61459 | 0.67063 | 0.72519 | 0.7775 | 0.82691 | 0.87288 | 0.915 | 0.95304 | 0.98686 | 1.0165 | 1.0421 | 1.0639 | 1.0821 | 1.0972 | 1.1094 | 1.1192 | 1.127 | 1.1331 | 1.1377 | 1.1412 | 1.1439 | 1.1458 | 1.1472 | 1.1482 | 1.1488 | 1.1493 | 1.1496 | 1.1497 | 1.1498 | 1.1497 | 1.1495 | 1.1491 | 1.1485 | 1.1476 | 1.1464 | 1.1446 | 1.1422 | 1.1389 | 1.1345 | 1.1287 | 1.1213 | 1.1118 | 1.0998 | 1.0851 | 1.0672 | 1.0458 | 1.0206 | 0.99126 | 0.95775 | 0.92002 | 0.87819 | 0.83251 | 0.78339 | 0.73137 | 0.67711 | 0.62137 | 0.56496 | 0.50874 | 0.45355 | 0.40018 | 0.34935 | 0.30164 | 0.25755 | 0.21739 | 0.18137 | 0.14953 | 0.1218 | 0.098009 | 0.077897 | 0.061144 | 0.047393 | 0.036271 | 0.027406 | 0.020443 | 0.015053 | 0.010941 | 0.0078491 | 0.0055576 | 0.0038837 | 0.0026784 | 0.0018229 | 0.0012244 | 0.00081157 | 0.00053084 | 0.00034264 | 0.00021825 | 0.00013718 | 8.5086e-05 | 5.2079e-05 | 3.1456e-05 | 1.8749e-05 | 1.1028e-05 | 6.4014e-06 | 3.6669e-06 | 2.073e-06 | 1.1565e-06 | 6.3677e-07 | 3.4602e-07 | 1.8557e-07 | 9.8227e-08 | 5.1317e-08 | 2.6462e-08 | 1.3468e-08 | 6.7663e-09 | 3.3554e-09 | 1.6425e-09 | 7.9371e-10 | 3.7862e-10 | 1.783e-10 | 8.2896e-11 | 3.8054e-11 | 1.7261e-11 | 7.7717e-12 | 3.5738e-12 | 1.9572e-12 | 1.9572e-12
|  |  | Refd, t=2.34 | 2.34 | 0 | 7.2097e-06 | 1.4219e-05 | 2.634e-05 | 4.6793e-05 | 8.0582e-05 | 0.00013534 | 0.00022249 | 0.00035881 | 0.00056852 | 0.00088584 | 0.0013582 | 0.0020501 | 0.0030472 | 0.0044616 | 0.0064357 | 0.0091474 | 0.012813 | 0.017691 | 0.024079 | 0.032312 | 0.042758 | 0.055801 | 0.071835 | 0.091235 | 0.11434 | 0.14144 | 0.17272 | 0.20826 | 0.24804 | 0.29186 | 0.33939 | 0.39017 | 0.44356 | 0.49887 | 0.55528 | 0.61195 | 0.668 | 0.72262 | 0.77504 | 0.82459 | 0.87072 | 0.91305 | 0.95129 | 0.98533 | 1.0152 | 1.041 | 1.063 | 1.0814 | 1.0966 | 1.1091 | 1.119 | 1.1269 | 1.1331 | 1.1378 | 1.1414 | 1.144 | 1.146 | 1.1474 | 1.1484 | 1.1491 | 1.1496 | 1.1499 | 1.1501 | 1.1501 | 1.15 | 1.1498 | 1.1494 | 1.1488 | 1.148 | 1.1467 | 1.145 | 1.1426 | 1.1393 | 1.1349 | 1.1292 | 1.1217 | 1.1123 | 1.1004 | 1.0858 | 1.068 | 1.0467 | 1.0215 | 0.99233 | 0.95894 | 0.92134 | 0.87964 | 0.8341 | 0.7851 | 0.73319 | 0.67902 | 0.62334 | 0.56698 | 0.51078 | 0.45557 | 0.40216 | 0.35125 | 0.30345 | 0.25924 | 0.21895 | 0.18278 | 0.15079 | 0.12291 | 0.098975 | 0.078723 | 0.06184 | 0.047971 | 0.036743 | 0.027787 | 0.020745 | 0.015289 | 0.011123 | 0.007987 | 0.0056607 | 0.0039597 | 0.0027336 | 0.0018625 | 0.0012523 | 0.00083097 | 0.00054414 | 0.00035163 | 0.00022423 | 0.00014111 | 8.7629e-05 | 5.3702e-05 | 3.2477e-05 | 1.9382e-05 | 1.1415e-05 | 6.6349e-06 | 3.8058e-06 | 2.1544e-06 | 1.2036e-06 | 6.6362e-07 | 3.6113e-07 | 1.9395e-07 | 1.0281e-07 | 5.3793e-08 | 2.778e-08 | 1.4161e-08 | 7.1251e-09 | 3.5389e-09 | 1.7351e-09 | 8.3977e-10 | 4.0124e-10 | 1.8926e-10 | 8.8138e-11 | 4.0528e-11 | 1.8414e-11 | 8.3056e-12 | 3.8265e-12 | 2.0995e-12 | 2.0995e-12
|  |  | Refd, t=2.34 | 2.345 | 0 | 7.1308e-06 | 1.4063e-05 | 2.605e-05 | 4.6276e-05 | 7.9689e-05 | 0.00013383 | 0.00022001 | 0.00035481 | 0.00056217 | 0.00087595 | 0.0013431 | 0.0020274 | 0.0030137 | 0.0044129 | 0.0063663 | 0.0090501 | 0.012679 | 0.017509 | 0.023836 | 0.031993 | 0.042346 | 0.055279 | 0.071182 | 0.090434 | 0.11337 | 0.14029 | 0.17137 | 0.20672 | 0.24629 | 0.28991 | 0.33726 | 0.38786 | 0.44112 | 0.49632 | 0.55266 | 0.6093 | 0.66537 | 0.72005 | 0.77257 | 0.82226 | 0.86856 | 0.91108 | 0.94953 | 0.98379 | 1.0139 | 1.0399 | 1.0621 | 1.0807 | 1.0961 | 1.1087 | 1.1188 | 1.1268 | 1.133 | 1.1379 | 1.1415 | 1.1442 | 1.1462 | 1.1477 | 1.1487 | 1.1495 | 1.1499 | 1.1502 | 1.1504 | 1.1504 | 1.1504 | 1.1501 | 1.1498 | 1.1492 | 1.1483 | 1.1471 | 1.1453 | 1.1429 | 1.1397 | 1.1353 | 1.1296 | 1.1222 | 1.1128 | 1.101 | 1.0865 | 1.0687 | 1.0475 | 1.0225 | 0.99339 | 0.96013 | 0.92266 | 0.8811 | 0.83568 | 0.78681 | 0.735 | 0.68092 | 0.62532 | 0.56899 | 0.5128 | 0.45759 | 0.40413 | 0.35315 | 0.30526 | 0.26093 | 0.22051 | 0.1842 | 0.15206 | 0.12403 | 0.099946 | 0.079554 | 0.06254 | 0.048552 | 0.037219 | 0.02817 | 0.02105 | 0.015528 | 0.011307 | 0.0081267 | 0.0057654 | 0.0040369 | 0.0027898 | 0.0019027 | 0.0012807 | 0.00085076 | 0.00055772 | 0.00036081 | 0.00023035 | 0.00014513 | 9.0237e-05 | 5.5368e-05 | 3.3526e-05 | 2.0034e-05 | 1.1815e-05 | 6.8759e-06 | 3.9493e-06 | 2.2387e-06 | 1.2524e-06 | 6.9149e-07 | 3.7683e-07 | 2.0268e-07 | 1.0759e-07 | 5.6377e-08 | 2.9158e-08 | 1.4886e-08 | 7.5015e-09 | 3.7316e-09 | 1.8324e-09 | 8.883e-10 | 4.2511e-10 | 2.0085e-10 | 9.3688e-11 | 4.3152e-11 | 1.964e-11 | 8.8738e-12 | 4.0959e-12 | 2.2515e-12 | 2.2515e-12
|  |  | Refd, t=2.35 | 2.35 | 0 | 7.0527e-06 | 1.3908e-05 | 2.5763e-05 | 4.5765e-05 | 7.8805e-05 | 0.00013234 | 0.00021755 | 0.00035084 | 0.00055589 | 0.00086618 | 0.0013281 | 0.0020049 | 0.0029806 | 0.0043648 | 0.0062977 | 0.0089538 | 0.012546 | 0.017329 | 0.023595 | 0.031678 | 0.041939 | 0.054761 | 0.070536 | 0.089639 | 0.11241 | 0.13915 | 0.17004 | 0.20518 | 0.24455 | 0.28797 | 0.33513 | 0.38556 | 0.43868 | 0.49377 | 0.55005 | 0.60666 | 0.66274 | 0.71748 | 0.7701 | 0.81992 | 0.8664 | 0.9091 | 0.94776 | 0.98224 | 1.0125 | 1.0388 | 1.0612 | 1.08 | 1.0956 | 1.1083 | 1.1186 | 1.1267 | 1.133 | 1.1379 | 1.1416 | 1.1444 | 1.1465 | 1.148 | 1.149 | 1.1498 | 1.1502 | 1.1506 | 1.1507 | 1.1508 | 1.1507 | 1.1505 | 1.1501 | 1.1495 | 1.1487 | 1.1474 | 1.1457 | 1.1433 | 1.1401 | 1.1358 | 1.1301 | 1.1227 | 1.1134 | 1.1016 | 1.0871 | 1.0695 | 1.0483 | 1.0234 | 0.99445 | 0.96132 | 0.92398 | 0.88255 | 0.83726 | 0.78851 | 0.73681 | 0.68282 | 0.62728 | 0.57101 | 0.51483 | 0.4596 | 0.4061 | 0.35505 | 0.30706 | 0.26262 | 0.22207 | 0.18562 | 0.15333 | 0.12515 | 0.10092 | 0.08039 | 0.063245 | 0.049138 | 0.037699 | 0.028557 | 0.021357 | 0.015769 | 0.011493 | 0.0082683 | 0.0058714 | 0.0041153 | 0.0028468 | 0.0019436 | 0.0013097 | 0.00087092 | 0.00057157 | 0.00037019 | 0.00023662 | 0.00014925 | 9.2911e-05 | 5.7078e-05 | 3.4605e-05 | 2.0705e-05 | 1.2226e-05 | 7.1246e-06 | 4.0976e-06 | 2.3258e-06 | 1.303e-06 | 7.2041e-07 | 3.9314e-07 | 2.1175e-07 | 1.1258e-07 | 5.9075e-08 | 3.0599e-08 | 1.5645e-08 | 7.8961e-09 | 3.934e-09 | 1.9348e-09 | 9.3943e-10 | 4.503e-10 | 2.131e-10 | 9.9563e-11 | 4.5934e-11 | 2.0941e-11 | 9.4783e-12 | 4.3832e-12 | 2.4139e-12 | 2.4139e-12
|  |  | Refd, t=2.35 | 2.355 | 0 | 6.9755e-06 | 1.3756e-05 | 2.5479e-05 | 4.5259e-05 | 7.7931e-05 | 0.00013087 | 0.00021513 | 0.00034692 | 0.00054968 | 0.00085652 | 0.0013134 | 0.0019827 | 0.0029478 | 0.0043173 | 0.0062298 | 0.0088585 | 0.012415 | 0.01715 | 0.023357 | 0.031365 | 0.041535 | 0.054248 | 0.069895 | 0.088851 | 0.11146 | 0.13801 | 0.16871 | 0.20365 | 0.24281 | 0.28604 | 0.33301 | 0.38328 | 0.43625 | 0.49124 | 0.54744 | 0.60401 | 0.66012 | 0.71491 | 0.76762 | 0.81758 | 0.86422 | 0.90712 | 0.94598 | 0.98068 | 1.0112 | 1.0377 | 1.0603 | 1.0793 | 1.095 | 1.1079 | 1.1183 | 1.1265 | 1.133 | 1.138 | 1.1418 | 1.1446 | 1.1467 | 1.1482 | 1.1493 | 1.1501 | 1.1506 | 1.1509 | 1.1511 | 1.1511 | 1.151 | 1.1508 | 1.1505 | 1.1499 | 1.149 | 1.1478 | 1.1461 | 1.1437 | 1.1405 | 1.1362 | 1.1305 | 1.1232 | 1.1139 | 1.1022 | 1.0878 | 1.0702 | 1.0492 | 1.0244 | 0.99551 | 0.9625 | 0.9253 | 0.88399 | 0.83883 | 0.7902 | 0.73862 | 0.68472 | 0.62925 | 0.57302 | 0.51686 | 0.46161 | 0.40807 | 0.35696 | 0.30888 | 0.26432 | 0.22364 | 0.18704 | 0.15461 | 0.12628 | 0.1019 | 0.081231 | 0.063955 | 0.049729 | 0.038183 | 0.028948 | 0.021668 | 0.016012 | 0.011681 | 0.0084116 | 0.005979 | 0.0041948 | 0.0029048 | 0.0019853 | 0.0013391 | 0.00089148 | 0.00058571 | 0.00037978 | 0.00024302 | 0.00015347 | 9.5653e-05 | 5.8834e-05 | 3.5714e-05 | 2.1395e-05 | 1.265e-05 | 7.3813e-06 | 4.2508e-06 | 2.4161e-06 | 1.3553e-06 | 7.5042e-07 | 4.1009e-07 | 2.212e-07 | 1.1777e-07 | 6.189e-08 | 3.2105e-08 | 1.6439e-08 | 8.3097e-09 | 4.1464e-09 | 2.0425e-09 | 9.9328e-10 | 4.7687e-10 | 2.2604e-10 | 1.0578e-10 | 4.8883e-11 | 2.2324e-11 | 1.0121e-11 | 4.6894e-12 | 2.5872e-12 | 2.5872e-12
|  |  | Refd, t=2.36 | 2.36 | 0 | 6.8991e-06 | 1.3605e-05 | 2.5199e-05 | 4.4759e-05 | 7.7067e-05 | 0.00012942 | 0.00021273 | 0.00034305 | 0.00054354 | 0.00084697 | 0.0012988 | 0.0019608 | 0.0029154 | 0.0042703 | 0.0061626 | 0.0087643 | 0.012285 | 0.016974 | 0.023121 | 0.031055 | 0.041135 | 0.05374 | 0.06926 | 0.08807 | 0.11052 | 0.13689 | 0.16739 | 0.20213 | 0.24109 | 0.28412 | 0.3309 | 0.381 | 0.43383 | 0.4887 | 0.54483 | 0.60138 | 0.65749 | 0.71234 | 0.76515 | 0.81524 | 0.86204 | 0.90512 | 0.94419 | 0.97911 | 1.0099 | 1.0365 | 1.0593 | 1.0785 | 1.0945 | 1.1075 | 1.1181 | 1.1264 | 1.133 | 1.138 | 1.1419 | 1.1448 | 1.1469 | 1.1485 | 1.1496 | 1.1503 | 1.1509 | 1.1512 | 1.1514 | 1.1514 | 1.1514 | 1.1512 | 1.1508 | 1.1502 | 1.1494 | 1.1482 | 1.1465 | 1.1441 | 1.1409 | 1.1366 | 1.131 | 1.1237 | 1.1144 | 1.1028 | 1.0884 | 1.071 | 1.05 | 1.0253 | 0.99657 | 0.96368 | 0.92661 | 0.88543 | 0.84041 | 0.79189 | 0.74042 | 0.68661 | 0.63121 | 0.57502 | 0.51888 | 0.46363 | 0.41005 | 0.35886 | 0.31069 | 0.26602 | 0.22521 | 0.18847 | 0.15589 | 0.12741 | 0.10289 | 0.082076 | 0.06467 | 0.050324 | 0.038671 | 0.029343 | 0.021982 | 0.016259 | 0.011872 | 0.0085569 | 0.0060881 | 0.0042755 | 0.0029637 | 0.0020276 | 0.0013691 | 0.00091243 | 0.00060013 | 0.00038957 | 0.00024957 | 0.0001578 | 9.8463e-05 | 6.0637e-05 | 3.6853e-05 | 2.2106e-05 | 1.3086e-05 | 7.646e-06 | 4.4091e-06 | 2.5094e-06 | 1.4096e-06 | 7.8154e-07 | 4.277e-07 | 2.3102e-07 | 1.2318e-07 | 6.4826e-08 | 3.3678e-08 | 1.7271e-08 | 8.7432e-09 | 4.3694e-09 | 2.1557e-09 | 1.05e-09 | 5.049e-10 | 2.397e-10 | 1.1236e-10 | 5.201e-11 | 2.3791e-11 | 1.0806e-11 | 5.0157e-12 | 2.7722e-12 | 2.7722e-12
|  |  | Refd, t=2.36 | 2.365 | 0 | 6.8235e-06 | 1.3455e-05 | 2.4921e-05 | 4.4265e-05 | 7.6213e-05 | 0.00012798 | 0.00021035 | 0.00033922 | 0.00053747 | 0.00083752 | 0.0012843 | 0.0019391 | 0.0028834 | 0.0042237 | 0.0060962 | 0.0086711 | 0.012156 | 0.016799 | 0.022888 | 0.030749 | 0.040739 | 0.053237 | 0.06863 | 0.087295 | 0.10958 | 0.13577 | 0.16608 | 0.20062 | 0.23938 | 0.28221 | 0.3288 | 0.37873 | 0.43142 | 0.48618 | 0.54223 | 0.59874 | 0.65486 | 0.70976 | 0.76267 | 0.81288 | 0.85985 | 0.90312 | 0.9424 | 0.97753 | 1.0085 | 1.0354 | 1.0584 | 1.0778 | 1.0939 | 1.1071 | 1.1178 | 1.1263 | 1.1329 | 1.1381 | 1.142 | 1.1449 | 1.1471 | 1.1487 | 1.1499 | 1.1506 | 1.1512 | 1.1515 | 1.1517 | 1.1518 | 1.1517 | 1.1515 | 1.1512 | 1.1506 | 1.1497 | 1.1485 | 1.1468 | 1.1445 | 1.1413 | 1.137 | 1.1314 | 1.1242 | 1.115 | 1.1034 | 1.0891 | 1.0717 | 1.0508 | 1.0262 | 0.99762 | 0.96486 | 0.92791 | 0.88687 | 0.84197 | 0.79358 | 0.74221 | 0.6885 | 0.63317 | 0.57703 | 0.52091 | 0.46564 | 0.41202 | 0.36077 | 0.3125 | 0.26772 | 0.22678 | 0.18991 | 0.15718 | 0.12855 | 0.10388 | 0.082927 | 0.065389 | 0.050923 | 0.039163 | 0.029741 | 0.0223 | 0.016508 | 0.012064 | 0.0087039 | 0.0061986 | 0.0043574 | 0.0030235 | 0.0020706 | 0.0013997 | 0.00093378 | 0.00061485 | 0.00039957 | 0.00025627 | 0.00016222 | 0.00010134 | 6.2486e-05 | 3.8024e-05 | 2.2837e-05 | 1.3536e-05 | 7.9191e-06 | 4.5726e-06 | 2.6059e-06 | 1.4658e-06 | 8.1383e-07 | 4.4599e-07 | 2.4124e-07 | 1.2881e-07 | 6.789e-08 | 3.5321e-08 | 1.8141e-08 | 9.1974e-09 | 4.6035e-09 | 2.2747e-09 | 1.1097e-09 | 5.3445e-10 | 2.5414e-10 | 1.1932e-10 | 5.5322e-11 | 2.5349e-11 | 1.1533e-11 | 5.3632e-12 | 2.9697e-12 | 2.9697e-12
|  |  | Refd, t=2.37 | 2.37 | 0 | 6.7487e-06 | 1.3308e-05 | 2.4647e-05 | 4.3775e-05 | 7.5367e-05 | 0.00012655 | 0.00020801 | 0.00033543 | 0.00053147 | 0.00082818 | 0.0012701 | 0.0019177 | 0.0028517 | 0.0041777 | 0.0060306 | 0.0085788 | 0.012029 | 0.016626 | 0.022657 | 0.030445 | 0.040346 | 0.052738 | 0.068006 | 0.086527 | 0.10865 | 0.13466 | 0.16478 | 0.19912 | 0.23768 | 0.28031 | 0.32671 | 0.37647 | 0.42901 | 0.48366 | 0.53964 | 0.59611 | 0.65224 | 0.70719 | 0.76018 | 0.81053 | 0.85765 | 0.90111 | 0.94059 | 0.97594 | 1.0071 | 1.0342 | 1.0574 | 1.077 | 1.0933 | 1.1067 | 1.1175 | 1.1261 | 1.1329 | 1.1381 | 1.1421 | 1.1451 | 1.1473 | 1.149 | 1.1501 | 1.1509 | 1.1515 | 1.1519 | 1.1521 | 1.1521 | 1.1521 | 1.1519 | 1.1515 | 1.1509 | 1.1501 | 1.1489 | 1.1472 | 1.1449 | 1.1417 | 1.1374 | 1.1319 | 1.1247 | 1.1155 | 1.104 | 1.0898 | 1.0724 | 1.0517 | 1.0272 | 0.99867 | 0.96603 | 0.92921 | 0.8883 | 0.84353 | 0.79526 | 0.74401 | 0.69039 | 0.63513 | 0.57903 | 0.52293 | 0.46765 | 0.41399 | 0.36267 | 0.31432 | 0.26943 | 0.22836 | 0.19135 | 0.15847 | 0.12969 | 0.10488 | 0.083782 | 0.066113 | 0.051527 | 0.039659 | 0.030142 | 0.02262 | 0.01676 | 0.01226 | 0.0088529 | 0.0063107 | 0.0044406 | 0.0030842 | 0.0021144 | 0.0014307 | 0.00095554 | 0.00062987 | 0.00040978 | 0.00026312 | 0.00016675 | 0.0001043 | 6.4384e-05 | 3.9227e-05 | 2.3589e-05 | 1.4e-05 | 8.2008e-06 | 4.7414e-06 | 2.7057e-06 | 1.524e-06 | 8.473e-07 | 4.6498e-07 | 2.5187e-07 | 1.3468e-07 | 7.1085e-08 | 3.7038e-08 | 1.9051e-08 | 9.6734e-09 | 4.8491e-09 | 2.3998e-09 | 1.1725e-09 | 5.6561e-10 | 2.6939e-10 | 1.2668e-10 | 5.8832e-11 | 2.7002e-11 | 1.2306e-11 | 5.7333e-12 | 3.1804e-12 | 3.1804e-12
|  |  | Refd, t=2.37 | 2.375 | 0 | 6.6748e-06 | 1.3162e-05 | 2.4375e-05 | 4.3292e-05 | 7.4531e-05 | 0.00012514 | 0.00020569 | 0.00033169 | 0.00052554 | 0.00081895 | 0.0012559 | 0.0018965 | 0.0028204 | 0.0041323 | 0.0059656 | 0.0084876 | 0.011903 | 0.016455 | 0.022428 | 0.030145 | 0.039957 | 0.052243 | 0.067387 | 0.085765 | 0.10773 | 0.13356 | 0.16349 | 0.19764 | 0.23599 | 0.27842 | 0.32463 | 0.37422 | 0.42662 | 0.48115 | 0.53705 | 0.59348 | 0.64962 | 0.70461 | 0.75769 | 0.80817 | 0.85545 | 0.89909 | 0.93877 | 0.97433 | 1.0057 | 1.0331 | 1.0565 | 1.0763 | 1.0928 | 1.1063 | 1.1172 | 1.126 | 1.1328 | 1.1382 | 1.1422 | 1.1453 | 1.1476 | 1.1492 | 1.1504 | 1.1512 | 1.1518 | 1.1522 | 1.1524 | 1.1525 | 1.1524 | 1.1522 | 1.1519 | 1.1513 | 1.1505 | 1.1493 | 1.1476 | 1.1452 | 1.1421 | 1.1379 | 1.1323 | 1.1252 | 1.116 | 1.1046 | 1.0904 | 1.0732 | 1.0525 | 1.0281 | 0.99971 | 0.9672 | 0.93051 | 0.88973 | 0.84509 | 0.79694 | 0.74579 | 0.69227 | 0.63708 | 0.58103 | 0.52495 | 0.46966 | 0.41596 | 0.36458 | 0.31614 | 0.27114 | 0.22994 | 0.19279 | 0.15977 | 0.13084 | 0.10588 | 0.084643 | 0.066842 | 0.052135 | 0.040159 | 0.030547 | 0.022944 | 0.017014 | 0.012457 | 0.0090038 | 0.0064243 | 0.0045249 | 0.0031459 | 0.0021589 | 0.0014624 | 0.00097771 | 0.00064518 | 0.00042021 | 0.00027013 | 0.00017139 | 0.00010732 | 6.6332e-05 | 4.0463e-05 | 2.4362e-05 | 1.4477e-05 | 8.4913e-06 | 4.9158e-06 | 2.809e-06 | 1.5843e-06 | 8.8201e-07 | 4.847e-07 | 2.6292e-07 | 1.4079e-07 | 7.4417e-08 | 3.8831e-08 | 2.0002e-08 | 1.0172e-08 | 5.1067e-09 | 2.5312e-09 | 1.2386e-09 | 5.9844e-10 | 2.8548e-10 | 1.3447e-10 | 6.2549e-11 | 2.8755e-11 | 1.3128e-11 | 6.1274e-12 | 3.4051e-12 | 3.4051e-12
|  |  | Refd, t=2.38 | 2.38 | 0 | 6.6016e-06 | 1.3017e-05 | 2.4107e-05 | 4.2813e-05 | 7.3705e-05 | 0.00012375 | 0.0002034 | 0.00032798 | 0.00051967 | 0.00080982 | 0.001242 | 0.0018755 | 0.0027894 | 0.0040873 | 0.0059013 | 0.0083974 | 0.011778 | 0.016286 | 0.022202 | 0.029847 | 0.039572 | 0.051753 | 0.066774 | 0.08501 | 0.10681 | 0.13247 | 0.16221 | 0.19616 | 0.23431 | 0.27654 | 0.32257 | 0.37198 | 0.42423 | 0.47864 | 0.53446 | 0.59086 | 0.647 | 0.70204 | 0.7552 | 0.8058 | 0.85324 | 0.89706 | 0.93695 | 0.97272 | 1.0043 | 1.0319 | 1.0555 | 1.0755 | 1.0922 | 1.1059 | 1.117 | 1.1258 | 1.1328 | 1.1382 | 1.1423 | 1.1454 | 1.1478 | 1.1495 | 1.1507 | 1.1515 | 1.1521 | 1.1525 | 1.1527 | 1.1528 | 1.1527 | 1.1526 | 1.1522 | 1.1516 | 1.1508 | 1.1496 | 1.1479 | 1.1456 | 1.1425 | 1.1383 | 1.1328 | 1.1256 | 1.1166 | 1.1052 | 1.0911 | 1.0739 | 1.0533 | 1.029 | 1.0008 | 0.96836 | 0.9318 | 0.89116 | 0.84664 | 0.79862 | 0.74758 | 0.69414 | 0.63903 | 0.58303 | 0.52696 | 0.47167 | 0.41794 | 0.36649 | 0.31796 | 0.27285 | 0.23153 | 0.19424 | 0.16107 | 0.13199 | 0.10688 | 0.085508 | 0.067575 | 0.052747 | 0.040663 | 0.030956 | 0.02327 | 0.017272 | 0.012657 | 0.0091565 | 0.0065395 | 0.0046105 | 0.0032086 | 0.0022042 | 0.0014946 | 0.0010003 | 0.00066081 | 0.00043086 | 0.00027729 | 0.00017613 | 0.00011042 | 6.833e-05 | 4.1733e-05 | 2.5158e-05 | 1.4969e-05 | 8.7908e-06 | 5.0958e-06 | 2.9157e-06 | 1.6467e-06 | 9.18e-07 | 5.0517e-07 | 2.7441e-07 | 1.4715e-07 | 7.789e-08 | 4.0702e-08 | 2.0998e-08 | 1.0694e-08 | 5.3769e-09 | 2.6692e-09 | 1.3082e-09 | 6.3305e-10 | 3.0247e-10 | 1.427e-10 | 6.6485e-11 | 3.0615e-11 | 1.4001e-11 | 6.5469e-12 | 3.6447e-12 | 3.6447e-12
|  |  | Refd, t=2.38 | 2.385 | 0 | 6.5292e-06 | 1.2874e-05 | 2.3841e-05 | 4.234e-05 | 7.2887e-05 | 0.00012238 | 0.00020113 | 0.00032432 | 0.00051387 | 0.0008008 | 0.0012282 | 0.0018547 | 0.0027588 | 0.0040428 | 0.0058378 | 0.0083081 | 0.011655 | 0.016118 | 0.021978 | 0.029552 | 0.039191 | 0.051268 | 0.066166 | 0.084261 | 0.1059 | 0.13139 | 0.16094 | 0.19469 | 0.23264 | 0.27467 | 0.32051 | 0.36975 | 0.42185 | 0.47615 | 0.53188 | 0.58824 | 0.64438 | 0.69946 | 0.75271 | 0.80343 | 0.85102 | 0.89502 | 0.93511 | 0.9711 | 1.0029 | 1.0307 | 1.0545 | 1.0747 | 1.0916 | 1.1054 | 1.1167 | 1.1257 | 1.1327 | 1.1382 | 1.1424 | 1.1456 | 1.148 | 1.1497 | 1.1509 | 1.1518 | 1.1524 | 1.1528 | 1.153 | 1.1531 | 1.1531 | 1.1529 | 1.1526 | 1.152 | 1.1512 | 1.15 | 1.1483 | 1.146 | 1.1429 | 1.1387 | 1.1332 | 1.1261 | 1.1171 | 1.1057 | 1.0917 | 1.0746 | 1.0541 | 1.0299 | 1.0018 | 0.96953 | 0.93309 | 0.89258 | 0.84819 | 0.80029 | 0.74936 | 0.69602 | 0.64097 | 0.58502 | 0.52898 | 0.47368 | 0.41991 | 0.3684 | 0.31978 | 0.27456 | 0.23312 | 0.19569 | 0.16237 | 0.13315 | 0.10789 | 0.086379 | 0.068314 | 0.053364 | 0.041171 | 0.031369 | 0.0236 | 0.017532 | 0.012859 | 0.0093112 | 0.0066562 | 0.0046973 | 0.0032723 | 0.0022502 | 0.0015273 | 0.0010233 | 0.00067674 | 0.00044174 | 0.00028461 | 0.00018099 | 0.0001136 | 7.038e-05 | 4.3037e-05 | 2.5976e-05 | 1.5475e-05 | 9.0997e-06 | 5.2817e-06 | 3.026e-06 | 1.7113e-06 | 9.5529e-07 | 5.2641e-07 | 2.8635e-07 | 1.5377e-07 | 8.1511e-08 | 4.2657e-08 | 2.2038e-08 | 1.1241e-08 | 5.6603e-09 | 2.8141e-09 | 1.3814e-09 | 6.695e-10 | 3.2039e-10 | 1.514e-10 | 7.0651e-11 | 3.2587e-11 | 1.4928e-11 | 6.9933e-12 | 3.9002e-12 | 3.9002e-12
|  |  | Refd, t=2.39 | 2.39 | 0 | 6.4576e-06 | 1.2732e-05 | 2.3579e-05 | 4.1872e-05 | 7.2079e-05 | 0.00012101 | 0.00019889 | 0.0003207 | 0.00050814 | 0.00079187 | 0.0012146 | 0.0018342 | 0.0027285 | 0.0039988 | 0.0057749 | 0.0082198 | 0.011533 | 0.015952 | 0.021756 | 0.02926 | 0.038813 | 0.050787 | 0.065563 | 0.083518 | 0.105 | 0.13031 | 0.15968 | 0.19323 | 0.23098 | 0.27281 | 0.31846 | 0.36753 | 0.41948 | 0.47366 | 0.52931 | 0.58562 | 0.64176 | 0.69688 | 0.75022 | 0.80105 | 0.8488 | 0.89298 | 0.93327 | 0.96946 | 1.0015 | 1.0295 | 1.0535 | 1.0739 | 1.091 | 1.105 | 1.1164 | 1.1255 | 1.1327 | 1.1383 | 1.1425 | 1.1458 | 1.1482 | 1.1499 | 1.1512 | 1.1521 | 1.1527 | 1.1531 | 1.1534 | 1.1535 | 1.1534 | 1.1532 | 1.1529 | 1.1523 | 1.1515 | 1.1503 | 1.1487 | 1.1464 | 1.1433 | 1.1391 | 1.1337 | 1.1266 | 1.1176 | 1.1063 | 1.0924 | 1.0754 | 1.055 | 1.0309 | 1.0028 | 0.97068 | 0.93438 | 0.89399 | 0.84974 | 0.80195 | 0.75113 | 0.69789 | 0.64292 | 0.58701 | 0.53099 | 0.47568 | 0.42188 | 0.37031 | 0.32161 | 0.27628 | 0.23471 | 0.19714 | 0.16368 | 0.13431 | 0.10891 | 0.087254 | 0.069057 | 0.053986 | 0.041684 | 0.031785 | 0.023933 | 0.017795 | 0.013063 | 0.0094678 | 0.0067745 | 0.0047854 | 0.0033369 | 0.0022969 | 0.0015607 | 0.0010468 | 0.00069298 | 0.00045284 | 0.00029209 | 0.00018596 | 0.00011686 | 7.2482e-05 | 4.4376e-05 | 2.6817e-05 | 1.5996e-05 | 9.418e-06 | 5.4735e-06 | 3.14e-06 | 1.7781e-06 | 9.9395e-07 | 5.4846e-07 | 2.9876e-07 | 1.6066e-07 | 8.5285e-08 | 4.4696e-08 | 2.3126e-08 | 1.1813e-08 | 5.9574e-09 | 2.9664e-09 | 1.4583e-09 | 7.079e-10 | 3.393e-10 | 1.6059e-10 | 7.5061e-11 | 3.4678e-11 | 1.5913e-11 | 7.4683e-12 | 4.1725e-12 | 4.1725e-12
|  |  | Refd, t=2.39 | 2.395 | 0 | 6.3868e-06 | 1.2593e-05 | 2.3319e-05 | 4.1409e-05 | 7.1279e-05 | 0.00011967 | 0.00019667 | 0.00031712 | 0.00050247 | 0.00078305 | 0.0012011 | 0.001814 | 0.0026986 | 0.0039553 | 0.0057128 | 0.0081324 | 0.011412 | 0.015788 | 0.021536 | 0.028971 | 0.038439 | 0.05031 | 0.064966 | 0.082781 | 0.10411 | 0.12924 | 0.15842 | 0.19178 | 0.22932 | 0.27096 | 0.31642 | 0.36532 | 0.41712 | 0.47117 | 0.52674 | 0.58301 | 0.63914 | 0.6943 | 0.74772 | 0.79867 | 0.84657 | 0.89093 | 0.93141 | 0.96782 | 1.0001 | 1.0283 | 1.0525 | 1.0731 | 1.0903 | 1.1045 | 1.1161 | 1.1253 | 1.1326 | 1.1383 | 1.1426 | 1.1459 | 1.1484 | 1.1502 | 1.1515 | 1.1524 | 1.153 | 1.1535 | 1.1537 | 1.1538 | 1.1538 | 1.1536 | 1.1532 | 1.1527 | 1.1519 | 1.1507 | 1.1491 | 1.1468 | 1.1437 | 1.1395 | 1.1341 | 1.1271 | 1.1181 | 1.1069 | 1.093 | 1.0761 | 1.0558 | 1.0318 | 1.0039 | 0.97184 | 0.93566 | 0.89541 | 0.85127 | 0.80361 | 0.75291 | 0.69975 | 0.64486 | 0.589 | 0.533 | 0.47769 | 0.42386 | 0.37223 | 0.32344 | 0.278 | 0.23631 | 0.1986 | 0.165 | 0.13548 | 0.10993 | 0.088134 | 0.069804 | 0.054612 | 0.0422 | 0.032204 | 0.02427 | 0.01806 | 0.01327 | 0.0096263 | 0.0068944 | 0.0048747 | 0.0034025 | 0.0023444 | 0.0015946 | 0.0010706 | 0.00070955 | 0.00046418 | 0.00029973 | 0.00019104 | 0.00012019 | 7.4638e-05 | 4.5751e-05 | 2.7681e-05 | 1.6532e-05 | 9.7461e-06 | 5.6715e-06 | 3.2578e-06 | 1.8473e-06 | 1.034e-06 | 5.7134e-07 | 3.1165e-07 | 1.6782e-07 | 8.9218e-08 | 4.6824e-08 | 2.4262e-08 | 1.2412e-08 | 6.2688e-09 | 3.1262e-09 | 1.5393e-09 | 7.4834e-10 | 3.5925e-10 | 1.703e-10 | 7.9728e-11 | 3.6894e-11 | 1.6958e-11 | 7.9735e-12 | 4.4626e-12 | 4.4626e-12
|  |  | Refd, t=2.4 | 2.4 | 0 | 6.3167e-06 | 1.2454e-05 | 2.3062e-05 | 4.0951e-05 | 7.0488e-05 | 0.00011834 | 0.00019448 | 0.00031358 | 0.00049686 | 0.00077433 | 0.0011877 | 0.0017939 | 0.0026689 | 0.0039122 | 0.0056513 | 0.008046 | 0.011292 | 0.015625 | 0.021319 | 0.028685 | 0.038069 | 0.049838 | 0.064374 | 0.082051 | 0.10322 | 0.12818 | 0.15718 | 0.19033 | 0.22768 | 0.26912 | 0.31439 | 0.36311 | 0.41476 | 0.4687 | 0.52418 | 0.5804 | 0.63653 | 0.69173 | 0.74522 | 0.79629 | 0.84433 | 0.88887 | 0.92955 | 0.96617 | 0.99865 | 1.0271 | 1.0515 | 1.0723 | 1.0897 | 1.1041 | 1.1158 | 1.1251 | 1.1325 | 1.1383 | 1.1427 | 1.1461 | 1.1486 | 1.1504 | 1.1518 | 1.1527 | 1.1533 | 1.1538 | 1.154 | 1.1541 | 1.1541 | 1.1539 | 1.1536 | 1.1531 | 1.1522 | 1.1511 | 1.1494 | 1.1472 | 1.1441 | 1.14 | 1.1346 | 1.1276 | 1.1187 | 1.1075 | 1.0937 | 1.0768 | 1.0566 | 1.0327 | 1.0049 | 0.97299 | 0.93694 | 0.89681 | 0.85281 | 0.80527 | 0.75467 | 0.70161 | 0.64679 | 0.59099 | 0.53501 | 0.4797 | 0.42583 | 0.37414 | 0.32526 | 0.27972 | 0.2379 | 0.20006 | 0.16632 | 0.13665 | 0.11096 | 0.089019 | 0.070557 | 0.055242 | 0.04272 | 0.032628 | 0.024609 | 0.018329 | 0.013479 | 0.0097868 | 0.0070159 | 0.0049653 | 0.0034691 | 0.0023927 | 0.0016291 | 0.001095 | 0.00072644 | 0.00047574 | 0.00030754 | 0.00019624 | 0.00012361 | 7.6849e-05 | 4.7163e-05 | 2.857e-05 | 1.7084e-05 | 1.0084e-05 | 5.8758e-06 | 3.3796e-06 | 1.9188e-06 | 1.0755e-06 | 5.9508e-07 | 3.2505e-07 | 1.7528e-07 | 9.3315e-08 | 4.9045e-08 | 2.545e-08 | 1.3038e-08 | 6.5952e-09 | 3.2939e-09 | 1.6243e-09 | 7.9092e-10 | 3.8028e-10 | 1.8055e-10 | 8.4665e-11 | 3.9243e-11 | 1.8068e-11 | 8.5107e-12 | 4.7717e-12 | 4.7717e-12
|  |  | Refd, t=2.4 | 2.405 | 0 | 6.2474e-06 | 1.2317e-05 | 2.2807e-05 | 4.0498e-05 | 6.9706e-05 | 0.00011702 | 0.00019231 | 0.00031009 | 0.00049132 | 0.0007657 | 0.0011745 | 0.0017741 | 0.0026397 | 0.0038697 | 0.0055904 | 0.0079605 | 0.011174 | 0.015464 | 0.021104 | 0.028402 | 0.037702 | 0.04937 | 0.063787 | 0.081327 | 0.10234 | 0.12713 | 0.15594 | 0.1889 | 0.22605 | 0.26729 | 0.31237 | 0.36092 | 0.41242 | 0.46623 | 0.52162 | 0.57779 | 0.63391 | 0.68915 | 0.74271 | 0.7939 | 0.84209 | 0.8868 | 0.92768 | 0.9645 | 0.99721 | 1.0258 | 1.0505 | 1.0715 | 1.0891 | 1.1036 | 1.1154 | 1.1249 | 1.1324 | 1.1383 | 1.1428 | 1.1462 | 1.1488 | 1.1507 | 1.152 | 1.153 | 1.1537 | 1.1541 | 1.1544 | 1.1545 | 1.1544 | 1.1543 | 1.1539 | 1.1534 | 1.1526 | 1.1514 | 1.1498 | 1.1475 | 1.1445 | 1.1404 | 1.135 | 1.1281 | 1.1192 | 1.1081 | 1.0943 | 1.0775 | 1.0574 | 1.0336 | 1.0059 | 0.97414 | 0.93821 | 0.89822 | 0.85434 | 0.80692 | 0.75644 | 0.70347 | 0.64872 | 0.59297 | 0.53702 | 0.4817 | 0.4278 | 0.37605 | 0.32709 | 0.28145 | 0.23951 | 0.20153 | 0.16764 | 0.13783 | 0.11199 | 0.089909 | 0.071314 | 0.055877 | 0.043245 | 0.033055 | 0.024952 | 0.0186 | 0.01369 | 0.0099493 | 0.0071389 | 0.0050572 | 0.0035368 | 0.0024418 | 0.0016642 | 0.0011197 | 0.00074367 | 0.00048755 | 0.00031552 | 0.00020156 | 0.0001271 | 7.9116e-05 | 4.8612e-05 | 2.9484e-05 | 1.7652e-05 | 1.0433e-05 | 6.0865e-06 | 3.5053e-06 | 1.9929e-06 | 1.1185e-06 | 6.197e-07 | 3.3897e-07 | 1.8304e-07 | 9.7583e-08 | 5.1362e-08 | 2.6691e-08 | 1.3694e-08 | 6.9372e-09 | 3.4699e-09 | 1.7137e-09 | 8.3574e-10 | 4.0246e-10 | 1.9138e-10 | 8.9887e-11 | 4.173e-11 | 1.9246e-11 | 9.0819e-12 | 5.1008e-12 | 5.1008e-12
|  |  | Refd, t=2.41 | 2.41 | 0 | 6.1788e-06 | 1.2182e-05 | 2.2556e-05 | 4.005e-05 | 6.8933e-05 | 0.00011572 | 0.00019016 | 0.00030663 | 0.00048584 | 0.00075718 | 0.0011615 | 0.0017545 | 0.0026107 | 0.0038276 | 0.0055303 | 0.0078759 | 0.011057 | 0.015305 | 0.020891 | 0.028121 | 0.037338 | 0.048907 | 0.063205 | 0.080609 | 0.10147 | 0.12609 | 0.15471 | 0.18748 | 0.22443 | 0.26547 | 0.31036 | 0.35874 | 0.41008 | 0.46377 | 0.51907 | 0.57519 | 0.6313 | 0.68657 | 0.74021 | 0.7915 | 0.83984 | 0.88472 | 0.92579 | 0.96283 | 0.99575 | 1.0246 | 1.0495 | 1.0707 | 1.0884 | 1.1031 | 1.1151 | 1.1247 | 1.1323 | 1.1383 | 1.1429 | 1.1464 | 1.149 | 1.1509 | 1.1523 | 1.1533 | 1.154 | 1.1544 | 1.1547 | 1.1548 | 1.1548 | 1.1546 | 1.1543 | 1.1538 | 1.153 | 1.1518 | 1.1502 | 1.1479 | 1.1449 | 1.1408 | 1.1355 | 1.1285 | 1.1197 | 1.1086 | 1.0949 | 1.0783 | 1.0582 | 1.0345 | 1.0069 | 0.97528 | 0.93949 | 0.89962 | 0.85587 | 0.80857 | 0.75819 | 0.70532 | 0.65065 | 0.59495 | 0.53903 | 0.4837 | 0.42977 | 0.37797 | 0.32893 | 0.28318 | 0.24111 | 0.203 | 0.16897 | 0.13901 | 0.11302 | 0.090804 | 0.072075 | 0.056516 | 0.043773 | 0.033486 | 0.025298 | 0.018874 | 0.013904 | 0.010114 | 0.0072636 | 0.0051504 | 0.0036055 | 0.0024917 | 0.0017 | 0.0011449 | 0.00076122 | 0.0004996 | 0.00032368 | 0.00020701 | 0.00013068 | 8.1441e-05 | 5.01e-05 | 3.0423e-05 | 1.8237e-05 | 1.0792e-05 | 6.304e-06 | 3.6353e-06 | 2.0694e-06 | 1.163e-06 | 6.4524e-07 | 3.5342e-07 | 1.9111e-07 | 1.0203e-07 | 5.3778e-08 | 2.7987e-08 | 1.438e-08 | 7.2955e-09 | 3.6546e-09 | 1.8077e-09 | 8.8291e-10 | 4.2583e-10 | 2.0282e-10 | 9.5408e-11 | 4.4365e-11 | 2.0495e-11 | 9.6889e-12 | 5.4513e-12 | 5.4513e-12
|  |  | Refd, t=2.41 | 2.415 | 0 | 6.111e-06 | 1.2048e-05 | 2.2307e-05 | 3.9607e-05 | 6.8168e-05 | 0.00011443 | 0.00018804 | 0.0003032 | 0.00048042 | 0.00074874 | 0.0011486 | 0.0017351 | 0.0025821 | 0.003786 | 0.0054708 | 0.0077922 | 0.010941 | 0.015148 | 0.02068 | 0.027843 | 0.036978 | 0.048447 | 0.062629 | 0.079897 | 0.1006 | 0.12505 | 0.15349 | 0.18607 | 0.22282 | 0.26366 | 0.30836 | 0.35656 | 0.40775 | 0.46132 | 0.51653 | 0.5726 | 0.62869 | 0.68399 | 0.7377 | 0.7891 | 0.83758 | 0.88264 | 0.9239 | 0.96115 | 0.99428 | 1.0233 | 1.0484 | 1.0698 | 1.0878 | 1.1026 | 1.1148 | 1.1245 | 1.1323 | 1.1383 | 1.143 | 1.1465 | 1.1492 | 1.1511 | 1.1525 | 1.1536 | 1.1543 | 1.1547 | 1.155 | 1.1551 | 1.1551 | 1.155 | 1.1546 | 1.1541 | 1.1533 | 1.1522 | 1.1505 | 1.1483 | 1.1453 | 1.1412 | 1.1359 | 1.129 | 1.1202 | 1.1092 | 1.0956 | 1.079 | 1.059 | 1.0354 | 1.008 | 0.97642 | 0.94075 | 0.90101 | 0.85739 | 0.81022 | 0.75995 | 0.70717 | 0.65258 | 0.59693 | 0.54103 | 0.48571 | 0.43175 | 0.37988 | 0.33076 | 0.28491 | 0.24272 | 0.20448 | 0.1703 | 0.1402 | 0.11406 | 0.091703 | 0.072842 | 0.05716 | 0.044306 | 0.03392 | 0.025647 | 0.019151 | 0.01412 | 0.01028 | 0.00739 | 0.0052449 | 0.0036752 | 0.0025424 | 0.0017363 | 0.0011706 | 0.00077911 | 0.0005119 | 0.00033201 | 0.00021257 | 0.00013435 | 8.3823e-05 | 5.1626e-05 | 3.1388e-05 | 1.8839e-05 | 1.1162e-05 | 6.5283e-06 | 3.7694e-06 | 2.1486e-06 | 1.2091e-06 | 6.7173e-07 | 3.6842e-07 | 1.995e-07 | 1.0666e-07 | 5.6298e-08 | 2.934e-08 | 1.5098e-08 | 7.6708e-09 | 3.8483e-09 | 1.9064e-09 | 9.3254e-10 | 4.5047e-10 | 2.1489e-10 | 1.0125e-10 | 4.7156e-11 | 2.182e-11 | 1.0334e-11 | 5.8244e-12 | 5.8244e-12
|  |  | Refd, t=2.42 | 2.42 | 0 | 6.0439e-06 | 1.1915e-05 | 2.2061e-05 | 3.9169e-05 | 6.7412e-05 | 0.00011316 | 0.00018595 | 0.00029982 | 0.00047506 | 0.00074041 | 0.0011359 | 0.001716 | 0.0025537 | 0.0037448 | 0.0054119 | 0.0077094 | 0.010827 | 0.014992 | 0.020471 | 0.027568 | 0.036621 | 0.047992 | 0.062058 | 0.079191 | 0.099744 | 0.12403 | 0.15228 | 0.18466 | 0.22122 | 0.26186 | 0.30637 | 0.3544 | 0.40543 | 0.45887 | 0.51399 | 0.57 | 0.62608 | 0.68141 | 0.73519 | 0.7867 | 0.83532 | 0.88055 | 0.922 | 0.95945 | 0.9928 | 1.0221 | 1.0474 | 1.069 | 1.0871 | 1.1021 | 1.1144 | 1.1243 | 1.1322 | 1.1383 | 1.143 | 1.1467 | 1.1494 | 1.1514 | 1.1528 | 1.1538 | 1.1546 | 1.155 | 1.1553 | 1.1555 | 1.1555 | 1.1553 | 1.155 | 1.1545 | 1.1537 | 1.1525 | 1.1509 | 1.1487 | 1.1457 | 1.1416 | 1.1363 | 1.1295 | 1.1208 | 1.1098 | 1.0962 | 1.0797 | 1.0598 | 1.0364 | 1.009 | 0.97756 | 0.94201 | 0.9024 | 0.85891 | 0.81186 | 0.7617 | 0.70902 | 0.6545 | 0.5989 | 0.54303 | 0.48771 | 0.43372 | 0.3818 | 0.3326 | 0.28664 | 0.24434 | 0.20596 | 0.17164 | 0.14139 | 0.11511 | 0.092608 | 0.073613 | 0.057808 | 0.044843 | 0.034359 | 0.026 | 0.01943 | 0.014339 | 0.010449 | 0.0075179 | 0.0053408 | 0.0037459 | 0.0025939 | 0.0017733 | 0.0011968 | 0.00079735 | 0.00052444 | 0.00034052 | 0.00021826 | 0.00013811 | 8.6266e-05 | 5.3193e-05 | 3.238e-05 | 1.9457e-05 | 1.1543e-05 | 6.7596e-06 | 3.908e-06 | 2.2305e-06 | 1.2568e-06 | 6.9918e-07 | 3.8401e-07 | 2.0822e-07 | 1.1148e-07 | 5.8925e-08 | 3.0753e-08 | 1.5848e-08 | 8.0638e-09 | 4.0515e-09 | 2.0101e-09 | 9.8476e-10 | 4.7642e-10 | 2.2762e-10 | 1.0742e-10 | 5.011e-11 | 2.3226e-11 | 1.1019e-11 | 6.2214e-12 | 6.2214e-12
|  |  | Refd, t=2.42 | 2.425 | 0 | 5.9775e-06 | 1.1784e-05 | 2.1818e-05 | 3.8736e-05 | 6.6664e-05 | 0.0001119 | 0.00018388 | 0.00029648 | 0.00046976 | 0.00073217 | 0.0011233 | 0.001697 | 0.0025257 | 0.0037041 | 0.0053537 | 0.0076275 | 0.010714 | 0.014838 | 0.020264 | 0.027296 | 0.036268 | 0.047541 | 0.061491 | 0.07849 | 0.098892 | 0.12301 | 0.15108 | 0.18327 | 0.21963 | 0.26007 | 0.30439 | 0.35224 | 0.40312 | 0.45643 | 0.51146 | 0.56741 | 0.62348 | 0.67883 | 0.73268 | 0.7843 | 0.83306 | 0.87845 | 0.9201 | 0.95775 | 0.99131 | 1.0208 | 1.0463 | 1.0681 | 1.0864 | 1.1016 | 1.1141 | 1.1241 | 1.132 | 1.1383 | 1.1431 | 1.1468 | 1.1495 | 1.1516 | 1.1531 | 1.1541 | 1.1549 | 1.1554 | 1.1557 | 1.1558 | 1.1558 | 1.1556 | 1.1553 | 1.1548 | 1.154 | 1.1529 | 1.1513 | 1.1491 | 1.1461 | 1.1421 | 1.1368 | 1.13 | 1.1213 | 1.1104 | 1.0969 | 1.0804 | 1.0606 | 1.0373 | 1.01 | 0.97869 | 0.94327 | 0.90379 | 0.86042 | 0.81349 | 0.76345 | 0.71086 | 0.65642 | 0.60087 | 0.54503 | 0.48971 | 0.43569 | 0.38372 | 0.33443 | 0.28837 | 0.24595 | 0.20744 | 0.17298 | 0.14258 | 0.11616 | 0.093517 | 0.074389 | 0.058461 | 0.045384 | 0.034801 | 0.026356 | 0.019713 | 0.01456 | 0.010619 | 0.0076476 | 0.0054379 | 0.0038177 | 0.0026462 | 0.0018108 | 0.0012234 | 0.00081594 | 0.00053724 | 0.00034921 | 0.00022408 | 0.00014195 | 8.8769e-05 | 5.4801e-05 | 3.3398e-05 | 2.0094e-05 | 1.1935e-05 | 6.9982e-06 | 4.0511e-06 | 2.3152e-06 | 1.3063e-06 | 7.2765e-07 | 4.0018e-07 | 2.1729e-07 | 1.1649e-07 | 6.1664e-08 | 3.2229e-08 | 1.6632e-08 | 8.4753e-09 | 4.2646e-09 | 2.1189e-09 | 1.0397e-09 | 5.0376e-10 | 2.4106e-10 | 1.1394e-10 | 5.3236e-11 | 2.4716e-11 | 1.1747e-11 | 6.6438e-12 | 6.6438e-12
|  |  | Refd, t=2.43 | 2.43 | 0 | 5.9119e-06 | 1.1655e-05 | 2.1577e-05 | 3.8307e-05 | 6.5924e-05 | 0.00011065 | 0.00018183 | 0.00029317 | 0.00046452 | 0.00072402 | 0.0011108 | 0.0016783 | 0.002498 | 0.0036638 | 0.0052961 | 0.0075465 | 0.010601 | 0.014685 | 0.02006 | 0.027026 | 0.035918 | 0.047095 | 0.06093 | 0.077796 | 0.098047 | 0.12199 | 0.14989 | 0.18188 | 0.21804 | 0.25829 | 0.30242 | 0.35009 | 0.40082 | 0.454 | 0.50893 | 0.56483 | 0.62088 | 0.67625 | 0.73016 | 0.78189 | 0.83078 | 0.87634 | 0.91818 | 0.95604 | 0.98981 | 1.0195 | 1.0452 | 1.0672 | 1.0857 | 1.1011 | 1.1137 | 1.1239 | 1.1319 | 1.1383 | 1.1432 | 1.1469 | 1.1497 | 1.1518 | 1.1533 | 1.1544 | 1.1552 | 1.1557 | 1.156 | 1.1561 | 1.1561 | 1.156 | 1.1557 | 1.1552 | 1.1544 | 1.1532 | 1.1516 | 1.1494 | 1.1465 | 1.1425 | 1.1372 | 1.1305 | 1.1218 | 1.1109 | 1.0975 | 1.0811 | 1.0614 | 1.0382 | 1.011 | 0.97982 | 0.94453 | 0.90517 | 0.86193 | 0.81512 | 0.76519 | 0.7127 | 0.65833 | 0.60284 | 0.54703 | 0.4917 | 0.43766 | 0.38563 | 0.33627 | 0.29011 | 0.24757 | 0.20892 | 0.17432 | 0.14378 | 0.11722 | 0.094431 | 0.07517 | 0.059118 | 0.045929 | 0.035246 | 0.026715 | 0.019998 | 0.014783 | 0.010792 | 0.0077789 | 0.0055365 | 0.0038906 | 0.0026994 | 0.0018491 | 0.0012505 | 0.00083488 | 0.0005503 | 0.00035809 | 0.00023003 | 0.00014588 | 9.1334e-05 | 5.6451e-05 | 3.4445e-05 | 2.0749e-05 | 1.2339e-05 | 7.2441e-06 | 4.1988e-06 | 2.4027e-06 | 1.3574e-06 | 7.5715e-07 | 4.1697e-07 | 2.2672e-07 | 1.2172e-07 | 6.4518e-08 | 3.3769e-08 | 1.7452e-08 | 8.906e-09 | 4.4879e-09 | 2.2333e-09 | 1.0974e-09 | 5.3256e-10 | 2.5523e-10 | 1.2082e-10 | 5.6545e-11 | 2.6295e-11 | 1.252e-11 | 7.0931e-12 | 7.0931e-12
|  |  | Refd, t=2.43 | 2.435 | 0 | 5.8469e-06 | 1.1526e-05 | 2.1339e-05 | 3.7883e-05 | 6.5193e-05 | 0.00010942 | 0.0001798 | 0.0002899 | 0.00045934 | 0.00071596 | 0.0010985 | 0.0016598 | 0.0024707 | 0.003624 | 0.0052392 | 0.0074664 | 0.01049 | 0.014534 | 0.019857 | 0.026759 | 0.035571 | 0.046652 | 0.060373 | 0.077108 | 0.097209 | 0.12099 | 0.1487 | 0.18051 | 0.21647 | 0.25652 | 0.30046 | 0.34796 | 0.39853 | 0.45158 | 0.50641 | 0.56225 | 0.61828 | 0.67367 | 0.72765 | 0.77947 | 0.82851 | 0.87423 | 0.91625 | 0.95432 | 0.9883 | 1.0182 | 1.0442 | 1.0663 | 1.085 | 1.1006 | 1.1133 | 1.1236 | 1.1318 | 1.1383 | 1.1432 | 1.147 | 1.1499 | 1.152 | 1.1536 | 1.1547 | 1.1555 | 1.156 | 1.1563 | 1.1565 | 1.1565 | 1.1563 | 1.156 | 1.1555 | 1.1547 | 1.1536 | 1.152 | 1.1498 | 1.1469 | 1.1429 | 1.1377 | 1.1309 | 1.1223 | 1.1115 | 1.0981 | 1.0818 | 1.0622 | 1.0391 | 1.012 | 0.98095 | 0.94578 | 0.90655 | 0.86344 | 0.81675 | 0.76693 | 0.71453 | 0.66025 | 0.60481 | 0.54902 | 0.4937 | 0.43963 | 0.38755 | 0.33811 | 0.29185 | 0.24919 | 0.21042 | 0.17567 | 0.14499 | 0.11828 | 0.09535 | 0.075955 | 0.059779 | 0.046478 | 0.035696 | 0.027078 | 0.020286 | 0.015009 | 0.010966 | 0.0079119 | 0.0056363 | 0.0039646 | 0.0027533 | 0.0018879 | 0.001278 | 0.00085418 | 0.00056362 | 0.00036715 | 0.00023612 | 0.00014991 | 9.3962e-05 | 5.8143e-05 | 3.5519e-05 | 2.1422e-05 | 1.2755e-05 | 7.4977e-06 | 4.3513e-06 | 2.4932e-06 | 1.4104e-06 | 7.8773e-07 | 4.3439e-07 | 2.3651e-07 | 1.2715e-07 | 6.7493e-08 | 3.5376e-08 | 1.8309e-08 | 9.3569e-09 | 4.7221e-09 | 2.3533e-09 | 1.1581e-09 | 5.6288e-10 | 2.7018e-10 | 1.281e-10 | 6.0046e-11 | 2.7969e-11 | 1.3341e-11 | 7.5709e-12 | 7.5709e-12
|  |  | Refd, t=2.44 | 2.44 | 0 | 5.7827e-06 | 1.14e-05 | 2.1104e-05 | 3.7464e-05 | 6.4469e-05 | 0.00010821 | 0.0001778 | 0.00028667 | 0.00045422 | 0.00070799 | 0.0010863 | 0.0016415 | 0.0024436 | 0.0035846 | 0.0051828 | 0.0073871 | 0.010381 | 0.014384 | 0.019657 | 0.026495 | 0.035228 | 0.046213 | 0.059822 | 0.076425 | 0.096378 | 0.11999 | 0.14753 | 0.17914 | 0.21491 | 0.25476 | 0.29851 | 0.34583 | 0.39624 | 0.44916 | 0.50389 | 0.55967 | 0.61568 | 0.6711 | 0.72513 | 0.77705 | 0.82622 | 0.87211 | 0.91432 | 0.95259 | 0.98678 | 1.0169 | 1.0431 | 1.0654 | 1.0843 | 1.1001 | 1.1129 | 1.1234 | 1.1317 | 1.1382 | 1.1433 | 1.1472 | 1.1501 | 1.1523 | 1.1538 | 1.155 | 1.1558 | 1.1563 | 1.1566 | 1.1568 | 1.1568 | 1.1567 | 1.1564 | 1.1559 | 1.1551 | 1.154 | 1.1524 | 1.1502 | 1.1473 | 1.1433 | 1.1381 | 1.1314 | 1.1228 | 1.1121 | 1.0988 | 1.0825 | 1.063 | 1.04 | 1.013 | 0.98207 | 0.94703 | 0.90793 | 0.86494 | 0.81837 | 0.76866 | 0.71637 | 0.66215 | 0.60677 | 0.55102 | 0.4957 | 0.4416 | 0.38947 | 0.33995 | 0.2936 | 0.25082 | 0.21191 | 0.17703 | 0.1462 | 0.11934 | 0.096274 | 0.076745 | 0.060445 | 0.047032 | 0.036149 | 0.027444 | 0.020578 | 0.015238 | 0.011143 | 0.0080466 | 0.0057376 | 0.0040396 | 0.0028082 | 0.0019274 | 0.0013061 | 0.00087385 | 0.0005772 | 0.00037641 | 0.00024234 | 0.00015403 | 9.6655e-05 | 5.9879e-05 | 3.6623e-05 | 2.2114e-05 | 1.3183e-05 | 7.7591e-06 | 4.5087e-06 | 2.5867e-06 | 1.4652e-06 | 8.1941e-07 | 4.5247e-07 | 2.4669e-07 | 1.328e-07 | 7.0593e-08 | 3.7053e-08 | 1.9204e-08 | 9.8287e-09 | 4.9674e-09 | 2.4792e-09 | 1.222e-09 | 5.948e-10 | 2.8594e-10 | 1.3578e-10 | 6.3748e-11 | 2.9743e-11 | 1.4212e-11 | 8.0789e-12 | 8.0789e-12
|  |  | Refd, t=2.44 | 2.445 | 0 | 5.7192e-06 | 1.1274e-05 | 2.0871e-05 | 3.705e-05 | 6.3754e-05 | 0.000107 | 0.00017582 | 0.00028347 | 0.00044916 | 0.00070012 | 0.0010742 | 0.0016234 | 0.0024168 | 0.0035457 | 0.0051271 | 0.0073087 | 0.010272 | 0.014236 | 0.019458 | 0.026233 | 0.034888 | 0.045779 | 0.059275 | 0.075749 | 0.095553 | 0.119 | 0.14636 | 0.17778 | 0.21335 | 0.25301 | 0.29657 | 0.34371 | 0.39396 | 0.44675 | 0.50138 | 0.5571 | 0.61308 | 0.66852 | 0.72261 | 0.77463 | 0.82393 | 0.86998 | 0.91238 | 0.95084 | 0.98525 | 1.0156 | 1.042 | 1.0645 | 1.0836 | 1.0995 | 1.1126 | 1.1231 | 1.1316 | 1.1382 | 1.1433 | 1.1473 | 1.1503 | 1.1525 | 1.1541 | 1.1553 | 1.1561 | 1.1566 | 1.157 | 1.1571 | 1.1571 | 1.157 | 1.1567 | 1.1562 | 1.1554 | 1.1543 | 1.1528 | 1.1506 | 1.1477 | 1.1437 | 1.1386 | 1.1319 | 1.1234 | 1.1127 | 1.0994 | 1.0833 | 1.0638 | 1.0408 | 1.014 | 0.98319 | 0.94827 | 0.9093 | 0.86644 | 0.81999 | 0.77039 | 0.71819 | 0.66406 | 0.60873 | 0.55301 | 0.49769 | 0.44357 | 0.39139 | 0.3418 | 0.29534 | 0.25245 | 0.21341 | 0.17839 | 0.14741 | 0.12041 | 0.097203 | 0.07754 | 0.061116 | 0.047589 | 0.036606 | 0.027813 | 0.020872 | 0.015469 | 0.011322 | 0.008183 | 0.0058402 | 0.0041157 | 0.0028639 | 0.0019676 | 0.0013347 | 0.00089388 | 0.00059106 | 0.00038586 | 0.00024869 | 0.00015825 | 9.9414e-05 | 6.166e-05 | 3.7757e-05 | 2.2826e-05 | 1.3624e-05 | 8.0285e-06 | 4.6711e-06 | 2.6833e-06 | 1.5219e-06 | 8.5224e-07 | 4.7122e-07 | 2.5726e-07 | 1.3868e-07 | 7.3822e-08 | 3.8802e-08 | 2.0139e-08 | 1.0322e-08 | 5.2245e-09 | 2.6114e-09 | 1.289e-09 | 6.284e-10 | 3.0256e-10 | 1.439e-10 | 6.7664e-11 | 3.1621e-11 | 1.5136e-11 | 8.6189e-12 | 8.6189e-12
|  |  | Refd, t=2.45 | 2.45 | 0 | 5.6563e-06 | 1.115e-05 | 2.0641e-05 | 3.664e-05 | 6.3047e-05 | 0.00010581 | 0.00017386 | 0.00028031 | 0.00044416 | 0.00069233 | 0.0010623 | 0.0016054 | 0.0023903 | 0.0035071 | 0.005072 | 0.0072311 | 0.010165 | 0.01409 | 0.019262 | 0.025973 | 0.034551 | 0.045348 | 0.058733 | 0.075078 | 0.094735 | 0.11802 | 0.1452 | 0.17644 | 0.21181 | 0.25127 | 0.29464 | 0.3416 | 0.3917 | 0.44435 | 0.49888 | 0.55453 | 0.61049 | 0.66594 | 0.72009 | 0.77221 | 0.82164 | 0.86785 | 0.91043 | 0.94909 | 0.98371 | 1.0143 | 1.0408 | 1.0636 | 1.0829 | 1.099 | 1.1122 | 1.1229 | 1.1314 | 1.1382 | 1.1434 | 1.1474 | 1.1504 | 1.1527 | 1.1543 | 1.1555 | 1.1564 | 1.1569 | 1.1573 | 1.1575 | 1.1575 | 1.1574 | 1.1571 | 1.1566 | 1.1558 | 1.1547 | 1.1531 | 1.151 | 1.148 | 1.1441 | 1.139 | 1.1324 | 1.1239 | 1.1132 | 1.1 | 1.084 | 1.0646 | 1.0417 | 1.015 | 0.98431 | 0.94951 | 0.91067 | 0.86793 | 0.82161 | 0.77212 | 0.72001 | 0.66596 | 0.61069 | 0.555 | 0.49969 | 0.44554 | 0.39331 | 0.34364 | 0.29709 | 0.25408 | 0.21491 | 0.17975 | 0.14863 | 0.12148 | 0.098136 | 0.07834 | 0.061791 | 0.048151 | 0.037067 | 0.028185 | 0.021169 | 0.015702 | 0.011503 | 0.0083212 | 0.0059443 | 0.004193 | 0.0029204 | 0.0020084 | 0.0013638 | 0.00091429 | 0.00060519 | 0.0003955 | 0.00025519 | 0.00016256 | 0.00010224 | 6.3486e-05 | 3.892e-05 | 2.3558e-05 | 1.4078e-05 | 8.3062e-06 | 4.8387e-06 | 2.7831e-06 | 1.5805e-06 | 8.8624e-07 | 4.9068e-07 | 2.6825e-07 | 1.448e-07 | 7.7185e-08 | 4.0627e-08 | 2.1117e-08 | 1.0839e-08 | 5.4939e-09 | 2.7501e-09 | 1.3595e-09 | 6.6376e-10 | 3.2007e-10 | 1.5246e-10 | 7.1803e-11 | 3.361e-11 | 1.6116e-11 | 9.1927e-12 | 9.1927e-12
|  |  | Refd, t=2.45 | 2.455 | 0 | 5.5941e-06 | 1.1027e-05 | 2.0413e-05 | 3.6234e-05 | 6.2347e-05 | 0.00010464 | 0.00017192 | 0.00027719 | 0.00043921 | 0.00068463 | 0.0010506 | 0.0015877 | 0.0023641 | 0.0034691 | 0.0050175 | 0.0071543 | 0.010058 | 0.013945 | 0.019067 | 0.025717 | 0.034218 | 0.044922 | 0.058196 | 0.074412 | 0.093924 | 0.11705 | 0.14405 | 0.1751 | 0.21028 | 0.24954 | 0.29272 | 0.3395 | 0.38944 | 0.44196 | 0.49639 | 0.55197 | 0.6079 | 0.66337 | 0.71757 | 0.76978 | 0.81934 | 0.86571 | 0.90847 | 0.94733 | 0.98216 | 1.0129 | 1.0397 | 1.0627 | 1.0822 | 1.0984 | 1.1118 | 1.1226 | 1.1313 | 1.1381 | 1.1434 | 1.1475 | 1.1506 | 1.1529 | 1.1546 | 1.1558 | 1.1567 | 1.1572 | 1.1576 | 1.1578 | 1.1578 | 1.1577 | 1.1574 | 1.1569 | 1.1562 | 1.1551 | 1.1535 | 1.1514 | 1.1484 | 1.1446 | 1.1395 | 1.1328 | 1.1244 | 1.1138 | 1.1007 | 1.0847 | 1.0654 | 1.0426 | 1.016 | 0.98542 | 0.95075 | 0.91203 | 0.86942 | 0.82322 | 0.77384 | 0.72183 | 0.66786 | 0.61265 | 0.55698 | 0.50168 | 0.44751 | 0.39523 | 0.34549 | 0.29884 | 0.25571 | 0.21642 | 0.18111 | 0.14985 | 0.12256 | 0.099075 | 0.079144 | 0.06247 | 0.048717 | 0.037531 | 0.028561 | 0.021469 | 0.015938 | 0.011686 | 0.008461 | 0.0060497 | 0.0042714 | 0.0029779 | 0.0020499 | 0.0013933 | 0.00093508 | 0.00061959 | 0.00040535 | 0.00026182 | 0.00016697 | 0.00010513 | 6.5358e-05 | 4.0115e-05 | 2.431e-05 | 1.4545e-05 | 8.5923e-06 | 5.0116e-06 | 2.8862e-06 | 1.6412e-06 | 9.2146e-07 | 5.1085e-07 | 2.7965e-07 | 1.5116e-07 | 8.0687e-08 | 4.253e-08 | 2.2137e-08 | 1.1379e-08 | 5.776e-09 | 2.8956e-09 | 1.4336e-09 | 7.0096e-10 | 3.3852e-10 | 1.615e-10 | 7.6179e-11 | 3.5716e-11 | 1.7156e-11 | 9.8023e-12 | 9.8023e-12
|  |  | Refd, t=2.46 | 2.46 | 0 | 5.5326e-06 | 1.0906e-05 | 2.0188e-05 | 3.5833e-05 | 6.1655e-05 | 0.00010347 | 0.00017 | 0.0002741 | 0.00043431 | 0.00067701 | 0.0010389 | 0.0015702 | 0.0023382 | 0.0034314 | 0.0049636 | 0.0070784 | 0.0099531 | 0.013801 | 0.018875 | 0.025462 | 0.033887 | 0.044499 | 0.057664 | 0.073753 | 0.093119 | 0.11608 | 0.1429 | 0.17377 | 0.20875 | 0.24782 | 0.29081 | 0.33741 | 0.38719 | 0.43957 | 0.4939 | 0.54941 | 0.60531 | 0.66079 | 0.71505 | 0.76735 | 0.81703 | 0.86356 | 0.9065 | 0.94556 | 0.9806 | 1.0116 | 1.0386 | 1.0618 | 1.0814 | 1.0978 | 1.1114 | 1.1223 | 1.1311 | 1.1381 | 1.1435 | 1.1476 | 1.1508 | 1.1531 | 1.1548 | 1.1561 | 1.157 | 1.1575 | 1.1579 | 1.1581 | 1.1582 | 1.158 | 1.1578 | 1.1573 | 1.1565 | 1.1554 | 1.1539 | 1.1517 | 1.1488 | 1.145 | 1.1399 | 1.1333 | 1.1249 | 1.1144 | 1.1013 | 1.0854 | 1.0662 | 1.0435 | 1.017 | 0.98653 | 0.95198 | 0.91339 | 0.87091 | 0.82482 | 0.77555 | 0.72365 | 0.66975 | 0.6146 | 0.55897 | 0.50367 | 0.44948 | 0.39715 | 0.34734 | 0.30059 | 0.25735 | 0.21793 | 0.18249 | 0.15108 | 0.12365 | 0.10002 | 0.079953 | 0.063154 | 0.049287 | 0.038 | 0.028941 | 0.021772 | 0.016177 | 0.011871 | 0.0086027 | 0.0061566 | 0.0043509 | 0.0030362 | 0.0020921 | 0.0014234 | 0.00095625 | 0.00063428 | 0.0004154 | 0.00026861 | 0.00017149 | 0.0001081 | 6.7278e-05 | 4.1342e-05 | 2.5082e-05 | 1.5025e-05 | 8.887e-06 | 5.19e-06 | 2.9927e-06 | 1.7039e-06 | 9.5793e-07 | 5.3177e-07 | 2.9149e-07 | 1.5778e-07 | 8.4334e-08 | 4.4514e-08 | 2.3202e-08 | 1.1943e-08 | 6.0714e-09 | 3.0481e-09 | 1.5113e-09 | 7.4009e-10 | 3.5796e-10 | 1.7104e-10 | 8.0803e-11 | 3.7946e-11 | 1.8259e-11 | 1.045e-11 | 1.045e-11
|  |  | Refd, t=2.46 | 2.465 | 0 | 5.4718e-06 | 1.0786e-05 | 1.9965e-05 | 3.5436e-05 | 6.0971e-05 | 0.00010232 | 0.00016811 | 0.00027104 | 0.00042947 | 0.00066948 | 0.0010274 | 0.0015529 | 0.0023126 | 0.0033941 | 0.0049102 | 0.0070033 | 0.009849 | 0.013659 | 0.018684 | 0.025211 | 0.03356 | 0.04408 | 0.057137 | 0.073099 | 0.09232 | 0.11512 | 0.14177 | 0.17244 | 0.20724 | 0.24611 | 0.28891 | 0.33533 | 0.38494 | 0.43719 | 0.49141 | 0.54686 | 0.60273 | 0.65822 | 0.71253 | 0.76492 | 0.81473 | 0.8614 | 0.90452 | 0.94379 | 0.97903 | 1.0102 | 1.0374 | 1.0608 | 1.0807 | 1.0973 | 1.1109 | 1.1221 | 1.131 | 1.138 | 1.1435 | 1.1477 | 1.1509 | 1.1533 | 1.1551 | 1.1564 | 1.1572 | 1.1579 | 1.1582 | 1.1584 | 1.1585 | 1.1584 | 1.1581 | 1.1576 | 1.1569 | 1.1558 | 1.1542 | 1.1521 | 1.1492 | 1.1454 | 1.1403 | 1.1338 | 1.1254 | 1.1149 | 1.1019 | 1.0861 | 1.067 | 1.0444 | 1.018 | 0.98764 | 0.95321 | 0.91474 | 0.87239 | 0.82642 | 0.77727 | 0.72546 | 0.67164 | 0.61655 | 0.56095 | 0.50566 | 0.45145 | 0.39907 | 0.34919 | 0.30235 | 0.25899 | 0.21944 | 0.18386 | 0.15231 | 0.12474 | 0.10097 | 0.080766 | 0.063842 | 0.049861 | 0.038472 | 0.029323 | 0.022077 | 0.016418 | 0.012058 | 0.0087461 | 0.0062649 | 0.0044315 | 0.0030954 | 0.002135 | 0.001454 | 0.00097781 | 0.00064926 | 0.00042566 | 0.00027554 | 0.00017611 | 0.00011113 | 6.9246e-05 | 4.26e-05 | 2.5877e-05 | 1.552e-05 | 9.1907e-06 | 5.374e-06 | 3.1027e-06 | 1.7688e-06 | 9.957e-07 | 5.5346e-07 | 3.0379e-07 | 1.6466e-07 | 8.8131e-08 | 4.6582e-08 | 2.4315e-08 | 1.2534e-08 | 6.3807e-09 | 3.2081e-09 | 1.593e-09 | 7.8125e-10 | 3.7844e-10 | 1.811e-10 | 8.5689e-11 | 4.0305e-11 | 1.9428e-11 | 1.1137e-11 | 1.1137e-11
|  |  | Refd, t=2.47 | 2.47 | 0 | 5.4116e-06 | 1.0667e-05 | 1.9744e-05 | 3.5044e-05 | 6.0294e-05 | 0.00010118 | 0.00016624 | 0.00026802 | 0.00042469 | 0.00066204 | 0.001016 | 0.0015358 | 0.0022873 | 0.0033573 | 0.0048575 | 0.006929 | 0.009746 | 0.013519 | 0.018496 | 0.024961 | 0.033236 | 0.043665 | 0.056614 | 0.07245 | 0.091528 | 0.11417 | 0.14064 | 0.17113 | 0.20573 | 0.24441 | 0.28702 | 0.33326 | 0.38271 | 0.43482 | 0.48894 | 0.54431 | 0.60015 | 0.65564 | 0.71 | 0.76248 | 0.81241 | 0.85924 | 0.90254 | 0.942 | 0.97745 | 1.0088 | 1.0363 | 1.0599 | 1.0799 | 1.0967 | 1.1105 | 1.1218 | 1.1308 | 1.138 | 1.1435 | 1.1478 | 1.1511 | 1.1535 | 1.1553 | 1.1566 | 1.1575 | 1.1582 | 1.1586 | 1.1588 | 1.1588 | 1.1587 | 1.1584 | 1.158 | 1.1572 | 1.1561 | 1.1546 | 1.1525 | 1.1496 | 1.1458 | 1.1408 | 1.1343 | 1.126 | 1.1155 | 1.1026 | 1.0868 | 1.0678 | 1.0453 | 1.019 | 0.98874 | 0.95444 | 0.91609 | 0.87386 | 0.82802 | 0.77898 | 0.72727 | 0.67353 | 0.61849 | 0.56293 | 0.50765 | 0.45342 | 0.401 | 0.35104 | 0.3041 | 0.26064 | 0.22096 | 0.18524 | 0.15355 | 0.12583 | 0.10192 | 0.081585 | 0.064535 | 0.050439 | 0.038948 | 0.02971 | 0.022386 | 0.016661 | 0.012247 | 0.0088912 | 0.0063746 | 0.0045133 | 0.0031555 | 0.0021786 | 0.0014852 | 0.00099977 | 0.00066452 | 0.00043613 | 0.00028262 | 0.00018083 | 0.00011424 | 7.1263e-05 | 4.3892e-05 | 2.6693e-05 | 1.6028e-05 | 9.5034e-06 | 5.5637e-06 | 3.2163e-06 | 1.8359e-06 | 1.0348e-06 | 5.7595e-07 | 3.1655e-07 | 1.7181e-07 | 9.2083e-08 | 4.8739e-08 | 2.5476e-08 | 1.3151e-08 | 6.7045e-09 | 3.3758e-09 | 1.6787e-09 | 8.2452e-10 | 4e-10 | 1.9171e-10 | 9.085e-11 | 4.2801e-11 | 2.0667e-11 | 1.1867e-11 | 1.1867e-11
|  |  | Refd, t=2.47 | 2.475 | 0 | 5.3521e-06 | 1.0549e-05 | 1.9526e-05 | 3.4656e-05 | 5.9625e-05 | 0.00010006 | 0.00016439 | 0.00026503 | 0.00041996 | 0.00065468 | 0.0010048 | 0.0015189 | 0.0022623 | 0.0033208 | 0.0048053 | 0.0068555 | 0.009644 | 0.01338 | 0.018309 | 0.024715 | 0.032915 | 0.043254 | 0.056096 | 0.071807 | 0.090743 | 0.11323 | 0.13952 | 0.16983 | 0.20423 | 0.24272 | 0.28514 | 0.3312 | 0.38049 | 0.43246 | 0.48647 | 0.54176 | 0.59757 | 0.65307 | 0.70748 | 0.76004 | 0.81009 | 0.85707 | 0.90055 | 0.9402 | 0.97586 | 1.0075 | 1.0351 | 1.0589 | 1.0791 | 1.0961 | 1.1101 | 1.1215 | 1.1306 | 1.1379 | 1.1436 | 1.1479 | 1.1513 | 1.1537 | 1.1556 | 1.1569 | 1.1578 | 1.1585 | 1.1589 | 1.1591 | 1.1592 | 1.1591 | 1.1588 | 1.1583 | 1.1576 | 1.1565 | 1.155 | 1.1529 | 1.15 | 1.1462 | 1.1412 | 1.1347 | 1.1265 | 1.1161 | 1.1032 | 1.0875 | 1.0686 | 1.0462 | 1.02 | 0.98984 | 0.95566 | 0.91744 | 0.87534 | 0.82961 | 0.78068 | 0.72907 | 0.67542 | 0.62044 | 0.56491 | 0.50963 | 0.45539 | 0.40292 | 0.35289 | 0.30586 | 0.26228 | 0.22248 | 0.18663 | 0.15479 | 0.12693 | 0.10288 | 0.082408 | 0.065233 | 0.051022 | 0.039427 | 0.030099 | 0.022698 | 0.016907 | 0.012439 | 0.0090382 | 0.0064858 | 0.0045963 | 0.0032166 | 0.0022229 | 0.0015169 | 0.0010221 | 0.00068008 | 0.00044681 | 0.00028985 | 0.00018566 | 0.00011742 | 7.3331e-05 | 4.5218e-05 | 2.7531e-05 | 1.6552e-05 | 9.8255e-06 | 5.7594e-06 | 3.3335e-06 | 1.9052e-06 | 1.0753e-06 | 5.9926e-07 | 3.298e-07 | 1.7924e-07 | 9.6196e-08 | 5.0986e-08 | 2.6688e-08 | 1.3796e-08 | 7.0434e-09 | 3.5515e-09 | 1.7687e-09 | 8.7001e-10 | 4.227e-10 | 2.0289e-10 | 9.6301e-11 | 4.5442e-11 | 2.198e-11 | 1.2642e-11 | 1.2642e-11
|  |  | Refd, t=2.48 | 2.48 | 0 | 5.2932e-06 | 1.0433e-05 | 1.9311e-05 | 3.4273e-05 | 5.8963e-05 | 9.8944e-05 | 0.00016256 | 0.00026208 | 0.00041528 | 0.00064741 | 0.00099364 | 0.0015021 | 0.0022375 | 0.0032848 | 0.0047537 | 0.0067827 | 0.0095432 | 0.013242 | 0.018124 | 0.02447 | 0.032597 | 0.042847 | 0.055582 | 0.071169 | 0.089964 | 0.11229 | 0.13841 | 0.16853 | 0.20275 | 0.24104 | 0.28326 | 0.32915 | 0.37827 | 0.43011 | 0.484 | 0.53923 | 0.595 | 0.6505 | 0.70495 | 0.75759 | 0.80777 | 0.8549 | 0.89855 | 0.9384 | 0.97426 | 1.0061 | 1.0339 | 1.0579 | 1.0783 | 1.0955 | 1.1096 | 1.1212 | 1.1305 | 1.1378 | 1.1436 | 1.148 | 1.1514 | 1.1539 | 1.1558 | 1.1572 | 1.1581 | 1.1588 | 1.1592 | 1.1594 | 1.1595 | 1.1594 | 1.1591 | 1.1587 | 1.1579 | 1.1569 | 1.1554 | 1.1533 | 1.1504 | 1.1466 | 1.1417 | 1.1352 | 1.127 | 1.1166 | 1.1038 | 1.0882 | 1.0693 | 1.047 | 1.021 | 0.99094 | 0.95688 | 0.91878 | 0.8768 | 0.8312 | 0.78238 | 0.73087 | 0.6773 | 0.62238 | 0.56689 | 0.51162 | 0.45736 | 0.40484 | 0.35474 | 0.30762 | 0.26393 | 0.224 | 0.18801 | 0.15604 | 0.12803 | 0.10384 | 0.083235 | 0.065934 | 0.051608 | 0.039911 | 0.030492 | 0.023013 | 0.017156 | 0.012632 | 0.009187 | 0.0065985 | 0.0046804 | 0.0032785 | 0.0022679 | 0.0015491 | 0.0010449 | 0.00069594 | 0.00045771 | 0.00029724 | 0.0001906 | 0.00012068 | 7.5451e-05 | 4.6578e-05 | 2.8393e-05 | 1.709e-05 | 1.0157e-05 | 5.9611e-06 | 3.4546e-06 | 1.9769e-06 | 1.1172e-06 | 6.2342e-07 | 3.4354e-07 | 1.8696e-07 | 1.0048e-07 | 5.3327e-08 | 2.7952e-08 | 1.447e-08 | 7.3981e-09 | 3.7358e-09 | 1.8632e-09 | 9.1783e-10 | 4.466e-10 | 2.1469e-10 | 1.0206e-10 | 4.8235e-11 | 2.3371e-11 | 1.3464e-11 | 1.3464e-11
|  |  | Refd, t=2.48 | 2.485 | 0 | 5.235e-06 | 1.0318e-05 | 1.9098e-05 | 3.3893e-05 | 5.8309e-05 | 9.7844e-05 | 0.00016074 | 0.00025916 | 0.00041066 | 0.00064021 | 0.00098263 | 0.0014856 | 0.002213 | 0.0032491 | 0.0047026 | 0.0067108 | 0.0094434 | 0.013106 | 0.017941 | 0.024228 | 0.032282 | 0.042443 | 0.055073 | 0.070537 | 0.089191 | 0.11136 | 0.13731 | 0.16725 | 0.20127 | 0.23937 | 0.2814 | 0.3271 | 0.37607 | 0.42776 | 0.48154 | 0.53669 | 0.59242 | 0.64793 | 0.70242 | 0.75515 | 0.80544 | 0.85272 | 0.89654 | 0.93658 | 0.97265 | 1.0047 | 1.0327 | 1.0569 | 1.0775 | 1.0949 | 1.1092 | 1.1209 | 1.1303 | 1.1377 | 1.1436 | 1.1481 | 1.1516 | 1.1541 | 1.156 | 1.1574 | 1.1584 | 1.1591 | 1.1595 | 1.1598 | 1.1598 | 1.1597 | 1.1595 | 1.159 | 1.1583 | 1.1572 | 1.1557 | 1.1536 | 1.1508 | 1.1471 | 1.1421 | 1.1357 | 1.1275 | 1.1172 | 1.1044 | 1.0889 | 1.0701 | 1.0479 | 1.0219 | 0.99203 | 0.95809 | 0.92012 | 0.87827 | 0.83279 | 0.78408 | 0.73267 | 0.67918 | 0.62432 | 0.56886 | 0.5136 | 0.45932 | 0.40677 | 0.3566 | 0.30939 | 0.26559 | 0.22553 | 0.18941 | 0.15729 | 0.12914 | 0.1048 | 0.084068 | 0.066641 | 0.052199 | 0.040398 | 0.030888 | 0.023331 | 0.017407 | 0.012828 | 0.0093375 | 0.0067126 | 0.0047657 | 0.0033414 | 0.0023136 | 0.0015819 | 0.0010681 | 0.00071211 | 0.00046883 | 0.00030478 | 0.00019565 | 0.00012402 | 7.7622e-05 | 4.7974e-05 | 2.9278e-05 | 1.7643e-05 | 1.0499e-05 | 6.1691e-06 | 3.5796e-06 | 2.051e-06 | 1.1605e-06 | 6.4845e-07 | 3.5781e-07 | 1.9498e-07 | 1.0493e-07 | 5.5767e-08 | 2.9271e-08 | 1.5174e-08 | 7.7691e-09 | 3.9288e-09 | 1.9623e-09 | 9.6807e-10 | 4.7175e-10 | 2.2712e-10 | 1.0813e-10 | 5.1187e-11 | 2.4844e-11 | 1.4337e-11 | 1.4337e-11
|  |  | Refd, t=2.49 | 2.49 | 0 | 5.1774e-06 | 1.0205e-05 | 1.8887e-05 | 3.3518e-05 | 5.7662e-05 | 9.6756e-05 | 0.00015895 | 0.00025627 | 0.00040609 | 0.0006331 | 0.00097175 | 0.0014692 | 0.0021888 | 0.0032139 | 0.0046521 | 0.0066396 | 0.0093447 | 0.012971 | 0.01776 | 0.023989 | 0.03197 | 0.042043 | 0.054568 | 0.069911 | 0.088425 | 0.11044 | 0.13622 | 0.16597 | 0.1998 | 0.2377 | 0.27955 | 0.32507 | 0.37387 | 0.42542 | 0.47909 | 0.53416 | 0.58986 | 0.64536 | 0.69989 | 0.7527 | 0.8031 | 0.85053 | 0.89453 | 0.93476 | 0.97103 | 1.0033 | 1.0315 | 1.0559 | 1.0767 | 1.0942 | 1.1087 | 1.1205 | 1.1301 | 1.1377 | 1.1436 | 1.1482 | 1.1517 | 1.1543 | 1.1563 | 1.1577 | 1.1587 | 1.1594 | 1.1598 | 1.1601 | 1.1602 | 1.1601 | 1.1598 | 1.1594 | 1.1586 | 1.1576 | 1.1561 | 1.154 | 1.1512 | 1.1475 | 1.1425 | 1.1362 | 1.128 | 1.1178 | 1.1051 | 1.0896 | 1.0709 | 1.0488 | 1.0229 | 0.99312 | 0.9593 | 0.92146 | 0.87973 | 0.83437 | 0.78577 | 0.73446 | 0.68105 | 0.62625 | 0.57083 | 0.51558 | 0.46129 | 0.40869 | 0.35845 | 0.31115 | 0.26724 | 0.22706 | 0.1908 | 0.15854 | 0.13025 | 0.10578 | 0.084905 | 0.067351 | 0.052795 | 0.04089 | 0.031288 | 0.023652 | 0.017661 | 0.013026 | 0.0094899 | 0.0068282 | 0.0048522 | 0.0034052 | 0.00236 | 0.0016152 | 0.0010917 | 0.00072858 | 0.00048017 | 0.00031249 | 0.00020081 | 0.00012743 | 7.9848e-05 | 4.9406e-05 | 3.0186e-05 | 1.8212e-05 | 1.085e-05 | 6.3834e-06 | 3.7085e-06 | 2.1276e-06 | 1.2054e-06 | 6.7438e-07 | 3.726e-07 | 2.0331e-07 | 1.0956e-07 | 5.8308e-08 | 3.0647e-08 | 1.591e-08 | 8.1573e-09 | 4.1309e-09 | 2.0663e-09 | 1.0209e-09 | 4.9822e-10 | 2.4022e-10 | 1.1454e-10 | 5.4309e-11 | 2.6404e-11 | 1.5262e-11 | 1.5262e-11
|  |  | Refd, t=2.49 | 2.495 | 0 | 5.1204e-06 | 1.0092e-05 | 1.8678e-05 | 3.3147e-05 | 5.7022e-05 | 9.568e-05 | 0.00015718 | 0.00025342 | 0.00040156 | 0.00062606 | 0.00096099 | 0.001453 | 0.0021648 | 0.003179 | 0.0046022 | 0.0065692 | 0.009247 | 0.012838 | 0.017581 | 0.023752 | 0.031661 | 0.041647 | 0.054068 | 0.069289 | 0.087664 | 0.10952 | 0.13513 | 0.1647 | 0.19834 | 0.23605 | 0.27771 | 0.32305 | 0.37168 | 0.42309 | 0.47665 | 0.53164 | 0.58729 | 0.6428 | 0.69737 | 0.75025 | 0.80077 | 0.84834 | 0.8925 | 0.93292 | 0.9694 | 1.0018 | 1.0303 | 1.0549 | 1.0759 | 1.0936 | 1.1082 | 1.1202 | 1.1299 | 1.1376 | 1.1436 | 1.1483 | 1.1518 | 1.1545 | 1.1565 | 1.158 | 1.159 | 1.1597 | 1.1602 | 1.1604 | 1.1605 | 1.1604 | 1.1602 | 1.1597 | 1.159 | 1.158 | 1.1565 | 1.1544 | 1.1516 | 1.1479 | 1.143 | 1.1366 | 1.1285 | 1.1183 | 1.1057 | 1.0902 | 1.0717 | 1.0496 | 1.0239 | 0.99421 | 0.96051 | 0.92279 | 0.88118 | 0.83595 | 0.78746 | 0.73625 | 0.68292 | 0.62818 | 0.5728 | 0.51757 | 0.46326 | 0.41061 | 0.36031 | 0.31292 | 0.2689 | 0.22859 | 0.1922 | 0.1598 | 0.13137 | 0.10675 | 0.085746 | 0.068067 | 0.053394 | 0.041385 | 0.031692 | 0.023976 | 0.017918 | 0.013227 | 0.0096442 | 0.0069454 | 0.0049399 | 0.00347 | 0.0024072 | 0.0016491 | 0.0011157 | 0.00074537 | 0.00049174 | 0.00032036 | 0.00020609 | 0.00013092 | 8.2128e-05 | 5.0874e-05 | 3.1119e-05 | 1.8797e-05 | 1.1212e-05 | 6.6044e-06 | 3.8416e-06 | 2.2067e-06 | 1.2518e-06 | 7.0124e-07 | 3.8795e-07 | 2.1197e-07 | 1.1438e-07 | 6.0954e-08 | 3.2082e-08 | 1.6678e-08 | 8.5632e-09 | 4.3427e-09 | 2.1753e-09 | 1.0763e-09 | 5.2606e-10 | 2.5403e-10 | 1.2131e-10 | 5.7608e-11 | 2.8056e-11 | 1.6243e-11 | 1.6243e-11
|  |  | Refd, t=2.5 | 2.5 | 0 | 5.0641e-06 | 9.9808e-06 | 1.8472e-05 | 3.278e-05 | 5.6389e-05 | 9.4616e-05 | 0.00015543 | 0.00025059 | 0.00039709 | 0.00061911 | 0.00095035 | 0.001437 | 0.0021412 | 0.0031445 | 0.0045528 | 0.0064995 | 0.0091503 | 0.012706 | 0.017403 | 0.023517 | 0.031355 | 0.041255 | 0.053573 | 0.068673 | 0.08691 | 0.10861 | 0.13405 | 0.16344 | 0.19689 | 0.23441 | 0.27587 | 0.32103 | 0.3695 | 0.42077 | 0.47421 | 0.52912 | 0.58473 | 0.64023 | 0.69484 | 0.74779 | 0.79842 | 0.84614 | 0.89047 | 0.93108 | 0.96776 | 1.0004 | 1.0291 | 1.0539 | 1.0751 | 1.093 | 1.1078 | 1.1199 | 1.1297 | 1.1375 | 1.1436 | 1.1484 | 1.152 | 1.1547 | 1.1567 | 1.1582 | 1.1593 | 1.16 | 1.1605 | 1.1607 | 1.1608 | 1.1608 | 1.1605 | 1.1601 | 1.1594 | 1.1583 | 1.1568 | 1.1548 | 1.152 | 1.1483 | 1.1434 | 1.1371 | 1.129 | 1.1189 | 1.1063 | 1.0909 | 1.0724 | 1.0505 | 1.0249 | 0.99529 | 0.96171 | 0.92412 | 0.88264 | 0.83752 | 0.78915 | 0.73803 | 0.68479 | 0.63011 | 0.57477 | 0.51955 | 0.46522 | 0.41254 | 0.36217 | 0.31469 | 0.27056 | 0.23013 | 0.19361 | 0.16107 | 0.13249 | 0.10773 | 0.086593 | 0.068787 | 0.053997 | 0.041884 | 0.032098 | 0.024302 | 0.018177 | 0.013429 | 0.0098003 | 0.007064 | 0.0050289 | 0.0035358 | 0.0024551 | 0.0016836 | 0.0011401 | 0.00076247 | 0.00050354 | 0.00032839 | 0.00021149 | 0.0001345 | 8.4463e-05 | 5.238e-05 | 3.2077e-05 | 1.9399e-05 | 1.1585e-05 | 6.832e-06 | 3.9789e-06 | 2.2884e-06 | 1.2998e-06 | 7.2906e-07 | 4.0387e-07 | 2.2095e-07 | 1.1939e-07 | 6.371e-08 | 3.3579e-08 | 1.748e-08 | 8.9877e-09 | 4.5645e-09 | 2.2897e-09 | 1.1346e-09 | 5.5534e-10 | 2.6857e-10 | 1.2845e-10 | 6.1095e-11 | 2.9805e-11 | 1.7284e-11 | 1.7284e-11
|  |  | Refd, t=2.5 | 2.505 | 0 | 5.0083e-06 | 9.8708e-06 | 1.8268e-05 | 3.2417e-05 | 5.5763e-05 | 9.3563e-05 | 0.0001537 | 0.0002478 | 0.00039267 | 0.00061223 | 0.00093984 | 0.0014212 | 0.0021177 | 0.0031104 | 0.0045039 | 0.0064306 | 0.0090547 | 0.012575 | 0.017227 | 0.023284 | 0.031052 | 0.040866 | 0.053082 | 0.068062 | 0.086162 | 0.10771 | 0.13298 | 0.16219 | 0.19545 | 0.23277 | 0.27405 | 0.31903 | 0.36733 | 0.41845 | 0.47178 | 0.52661 | 0.58217 | 0.63767 | 0.69231 | 0.74534 | 0.79608 | 0.84393 | 0.88843 | 0.92923 | 0.96611 | 0.99898 | 1.0279 | 1.0529 | 1.0743 | 1.0923 | 1.1073 | 1.1196 | 1.1295 | 1.1374 | 1.1436 | 1.1484 | 1.1521 | 1.1549 | 1.157 | 1.1585 | 1.1596 | 1.1603 | 1.1608 | 1.1611 | 1.1612 | 1.1611 | 1.1609 | 1.1604 | 1.1597 | 1.1587 | 1.1572 | 1.1552 | 1.1524 | 1.1487 | 1.1439 | 1.1376 | 1.1295 | 1.1194 | 1.1069 | 1.0916 | 1.0732 | 1.0514 | 1.0258 | 0.99637 | 0.96291 | 0.92544 | 0.88408 | 0.83909 | 0.79083 | 0.73981 | 0.68665 | 0.63204 | 0.57673 | 0.52152 | 0.46718 | 0.41446 | 0.36403 | 0.31646 | 0.27223 | 0.23167 | 0.19501 | 0.16234 | 0.13361 | 0.10872 | 0.087444 | 0.069511 | 0.054605 | 0.042387 | 0.032509 | 0.024632 | 0.018439 | 0.013634 | 0.0099583 | 0.0071842 | 0.005119 | 0.0036025 | 0.0025038 | 0.0017186 | 0.001165 | 0.00077989 | 0.00051558 | 0.00033659 | 0.000217 | 0.00013815 | 8.6856e-05 | 5.3925e-05 | 3.3061e-05 | 2.0017e-05 | 1.1968e-05 | 7.0666e-06 | 4.1206e-06 | 2.3728e-06 | 1.3494e-06 | 7.5788e-07 | 4.2038e-07 | 2.3029e-07 | 1.2459e-07 | 6.6579e-08 | 3.5139e-08 | 1.8318e-08 | 9.4315e-09 | 4.7967e-09 | 2.4096e-09 | 1.1957e-09 | 5.8613e-10 | 2.8388e-10 | 1.3598e-10 | 6.4778e-11 | 3.1655e-11 | 1.8386e-11 | 1.8386e-11
|  |  | Refd, t=2.51 | 2.51 | 0 | 4.9532e-06 | 9.762e-06 | 1.8066e-05 | 3.2058e-05 | 5.5144e-05 | 9.2523e-05 | 0.00015199 | 0.00024504 | 0.0003883 | 0.00060543 | 0.00092943 | 0.0014055 | 0.0020946 | 0.0030767 | 0.0044556 | 0.0063625 | 0.00896 | 0.012446 | 0.017053 | 0.023054 | 0.030751 | 0.040481 | 0.052595 | 0.067457 | 0.08542 | 0.10681 | 0.13192 | 0.16095 | 0.19402 | 0.23115 | 0.27223 | 0.31703 | 0.36517 | 0.41615 | 0.46936 | 0.5241 | 0.57962 | 0.63511 | 0.68978 | 0.74288 | 0.79373 | 0.84172 | 0.88639 | 0.92737 | 0.96445 | 0.99753 | 1.0266 | 1.0519 | 1.0734 | 1.0916 | 1.1068 | 1.1192 | 1.1293 | 1.1373 | 1.1436 | 1.1485 | 1.1523 | 1.1551 | 1.1572 | 1.1587 | 1.1598 | 1.1606 | 1.1611 | 1.1614 | 1.1615 | 1.1615 | 1.1612 | 1.1608 | 1.1601 | 1.159 | 1.1576 | 1.1555 | 1.1528 | 1.1491 | 1.1443 | 1.138 | 1.13 | 1.12 | 1.1075 | 1.0923 | 1.074 | 1.0522 | 1.0268 | 0.99745 | 0.96411 | 0.92676 | 0.88553 | 0.84065 | 0.79251 | 0.74159 | 0.68851 | 0.63396 | 0.5787 | 0.5235 | 0.46915 | 0.41639 | 0.36589 | 0.31823 | 0.27389 | 0.23322 | 0.19643 | 0.16361 | 0.13474 | 0.10971 | 0.088299 | 0.07024 | 0.055217 | 0.042893 | 0.032922 | 0.024966 | 0.018703 | 0.013841 | 0.010118 | 0.0073059 | 0.0052104 | 0.0036702 | 0.0025533 | 0.0017543 | 0.0011903 | 0.00079764 | 0.00052785 | 0.00034496 | 0.00022263 | 0.00014189 | 8.9306e-05 | 5.5508e-05 | 3.4071e-05 | 2.0652e-05 | 1.2363e-05 | 7.3083e-06 | 4.2667e-06 | 2.46e-06 | 1.4007e-06 | 7.8771e-07 | 4.3749e-07 | 2.3998e-07 | 1.3001e-07 | 6.9566e-08 | 3.6765e-08 | 1.9192e-08 | 9.8954e-09 | 5.0397e-09 | 2.5353e-09 | 1.2599e-09 | 6.1851e-10 | 3.0001e-10 | 1.4392e-10 | 6.8668e-11 | 3.3613e-11 | 1.9555e-11 | 1.9555e-11
|  |  | Refd, t=2.51 | 2.515 | 0 | 4.8986e-06 | 9.6544e-06 | 1.7866e-05 | 3.1703e-05 | 5.4532e-05 | 9.1494e-05 | 0.0001503 | 0.00024231 | 0.00038398 | 0.00059871 | 0.00091915 | 0.0013901 | 0.0020717 | 0.0030434 | 0.0044078 | 0.006295 | 0.0088664 | 0.012318 | 0.016881 | 0.022826 | 0.030454 | 0.040099 | 0.052112 | 0.066856 | 0.084685 | 0.10593 | 0.13086 | 0.15971 | 0.19259 | 0.22954 | 0.27043 | 0.31504 | 0.36301 | 0.41385 | 0.46694 | 0.5216 | 0.57707 | 0.63255 | 0.68725 | 0.74042 | 0.79137 | 0.8395 | 0.88434 | 0.92551 | 0.96278 | 0.99607 | 1.0254 | 1.0508 | 1.0726 | 1.091 | 1.1063 | 1.1189 | 1.129 | 1.1372 | 1.1436 | 1.1486 | 1.1524 | 1.1553 | 1.1574 | 1.159 | 1.1601 | 1.1609 | 1.1614 | 1.1617 | 1.1618 | 1.1618 | 1.1616 | 1.1611 | 1.1604 | 1.1594 | 1.1579 | 1.1559 | 1.1532 | 1.1495 | 1.1447 | 1.1385 | 1.1306 | 1.1206 | 1.1082 | 1.093 | 1.0748 | 1.0531 | 1.0277 | 0.99852 | 0.9653 | 0.92808 | 0.88697 | 0.84221 | 0.79418 | 0.74336 | 0.69037 | 0.63588 | 0.58066 | 0.52547 | 0.47111 | 0.41831 | 0.36775 | 0.32001 | 0.27556 | 0.23477 | 0.19784 | 0.16489 | 0.13588 | 0.11071 | 0.08916 | 0.070973 | 0.055833 | 0.043404 | 0.03334 | 0.025302 | 0.01897 | 0.01405 | 0.01028 | 0.0074292 | 0.0053031 | 0.0037388 | 0.0026035 | 0.0017905 | 0.0012161 | 0.00081572 | 0.00054037 | 0.00035351 | 0.00022839 | 0.00014572 | 9.1816e-05 | 5.7132e-05 | 3.5108e-05 | 2.1305e-05 | 1.2769e-05 | 7.5573e-06 | 4.4174e-06 | 2.55e-06 | 1.4538e-06 | 8.186e-07 | 4.5523e-07 | 2.5003e-07 | 1.3564e-07 | 7.2674e-08 | 3.846e-08 | 2.0104e-08 | 1.038e-08 | 5.2941e-09 | 2.6671e-09 | 1.3273e-09 | 6.5254e-10 | 3.1698e-10 | 1.5229e-10 | 7.2776e-11 | 3.5683e-11 | 2.0793e-11 | 2.0793e-11
|  |  | Refd, t=2.52 | 2.52 | 0 | 4.8447e-06 | 9.5479e-06 | 1.7669e-05 | 3.1352e-05 | 5.3926e-05 | 9.0476e-05 | 0.00014863 | 0.00023961 | 0.00037971 | 0.00059206 | 0.00090898 | 0.0013748 | 0.002049 | 0.0030104 | 0.0043605 | 0.0062283 | 0.0087737 | 0.012191 | 0.016711 | 0.0226 | 0.03016 | 0.039721 | 0.051634 | 0.066261 | 0.083955 | 0.10504 | 0.12982 | 0.15848 | 0.19118 | 0.22793 | 0.26863 | 0.31307 | 0.36087 | 0.41156 | 0.46453 | 0.51911 | 0.57452 | 0.62999 | 0.68472 | 0.73796 | 0.78901 | 0.83728 | 0.88228 | 0.92363 | 0.96111 | 0.9946 | 1.0241 | 1.0497 | 1.0717 | 1.0903 | 1.1058 | 1.1185 | 1.1288 | 1.1371 | 1.1436 | 1.1486 | 1.1525 | 1.1555 | 1.1576 | 1.1593 | 1.1604 | 1.1612 | 1.1617 | 1.1621 | 1.1622 | 1.1621 | 1.1619 | 1.1615 | 1.1608 | 1.1598 | 1.1583 | 1.1563 | 1.1536 | 1.1499 | 1.1452 | 1.139 | 1.1311 | 1.1211 | 1.1088 | 1.0937 | 1.0755 | 1.0539 | 1.0287 | 0.99959 | 0.96649 | 0.92939 | 0.8884 | 0.84377 | 0.79585 | 0.74513 | 0.69222 | 0.6378 | 0.58262 | 0.52745 | 0.47307 | 0.42024 | 0.36961 | 0.32179 | 0.27724 | 0.23632 | 0.19926 | 0.16617 | 0.13702 | 0.11171 | 0.090024 | 0.07171 | 0.056454 | 0.043918 | 0.03376 | 0.025641 | 0.01924 | 0.014262 | 0.010444 | 0.007554 | 0.005397 | 0.0038085 | 0.0026545 | 0.0018273 | 0.0012423 | 0.00083413 | 0.00055313 | 0.00036223 | 0.00023427 | 0.00014963 | 9.4386e-05 | 5.8797e-05 | 3.6172e-05 | 2.1976e-05 | 1.3186e-05 | 7.8138e-06 | 4.5728e-06 | 2.643e-06 | 1.5087e-06 | 8.5058e-07 | 4.7362e-07 | 2.6047e-07 | 1.4149e-07 | 7.5909e-08 | 4.0227e-08 | 2.1056e-08 | 1.0887e-08 | 5.5603e-09 | 2.8052e-09 | 1.398e-09 | 6.8831e-10 | 3.3485e-10 | 1.6112e-10 | 7.7113e-11 | 3.7873e-11 | 2.2104e-11 | 2.2104e-11
|  |  | Refd, t=2.52 | 2.525 | 0 | 4.7913e-06 | 9.4426e-06 | 1.7473e-05 | 3.1004e-05 | 5.3328e-05 | 8.947e-05 | 0.00014697 | 0.00023694 | 0.00037549 | 0.00058549 | 0.00089893 | 0.0013596 | 0.0020266 | 0.0029777 | 0.0043137 | 0.0061623 | 0.0086821 | 0.012066 | 0.016542 | 0.022376 | 0.029868 | 0.039346 | 0.05116 | 0.065671 | 0.083231 | 0.10417 | 0.12878 | 0.15727 | 0.18978 | 0.22633 | 0.26685 | 0.3111 | 0.35873 | 0.40928 | 0.46213 | 0.51661 | 0.57198 | 0.62743 | 0.68219 | 0.73549 | 0.78665 | 0.83505 | 0.88021 | 0.92175 | 0.95942 | 0.99312 | 1.0228 | 1.0487 | 1.0708 | 1.0896 | 1.1052 | 1.1181 | 1.1286 | 1.1369 | 1.1435 | 1.1487 | 1.1526 | 1.1556 | 1.1579 | 1.1595 | 1.1607 | 1.1615 | 1.1621 | 1.1624 | 1.1625 | 1.1625 | 1.1623 | 1.1618 | 1.1611 | 1.1601 | 1.1587 | 1.1567 | 1.154 | 1.1504 | 1.1456 | 1.1394 | 1.1316 | 1.1217 | 1.1094 | 1.0944 | 1.0763 | 1.0548 | 1.0297 | 1.0007 | 0.96768 | 0.9307 | 0.88984 | 0.84532 | 0.79751 | 0.7469 | 0.69407 | 0.63971 | 0.58457 | 0.52942 | 0.47504 | 0.42216 | 0.37147 | 0.32356 | 0.27891 | 0.23788 | 0.20069 | 0.16745 | 0.13816 | 0.11271 | 0.090894 | 0.072453 | 0.057078 | 0.044437 | 0.034185 | 0.025983 | 0.019512 | 0.014476 | 0.010609 | 0.0076804 | 0.0054922 | 0.0038792 | 0.0027063 | 0.0018647 | 0.001269 | 0.00085289 | 0.00056613 | 0.00037114 | 0.00024028 | 0.00015364 | 9.7017e-05 | 6.0503e-05 | 3.7263e-05 | 2.2666e-05 | 1.3616e-05 | 8.0779e-06 | 4.7331e-06 | 2.739e-06 | 1.5654e-06 | 8.8367e-07 | 4.9268e-07 | 2.713e-07 | 1.4756e-07 | 7.9275e-08 | 4.2067e-08 | 2.205e-08 | 1.1416e-08 | 5.8388e-09 | 2.9499e-09 | 1.4722e-09 | 7.259e-10 | 3.5365e-10 | 1.7042e-10 | 8.1691e-11 | 4.0189e-11 | 2.3493e-11 | 2.3493e-11
|  |  | Refd, t=2.53 | 2.53 | 0 | 4.7385e-06 | 9.3384e-06 | 1.728e-05 | 3.0661e-05 | 5.2736e-05 | 8.8475e-05 | 0.00014534 | 0.00023431 | 0.00037131 | 0.00057899 | 0.00088898 | 0.0013447 | 0.0020045 | 0.0029455 | 0.0042674 | 0.006097 | 0.0085914 | 0.011942 | 0.016375 | 0.022155 | 0.029579 | 0.038975 | 0.050691 | 0.065086 | 0.082513 | 0.1033 | 0.12774 | 0.15606 | 0.18838 | 0.22475 | 0.26507 | 0.30914 | 0.35661 | 0.407 | 0.45973 | 0.51413 | 0.56944 | 0.62488 | 0.67966 | 0.73303 | 0.78428 | 0.83282 | 0.87814 | 0.91985 | 0.95773 | 0.99163 | 1.0215 | 1.0476 | 1.07 | 1.0889 | 1.1047 | 1.1177 | 1.1283 | 1.1368 | 1.1435 | 1.1487 | 1.1528 | 1.1558 | 1.1581 | 1.1598 | 1.161 | 1.1618 | 1.1624 | 1.1627 | 1.1628 | 1.1628 | 1.1626 | 1.1622 | 1.1615 | 1.1605 | 1.1591 | 1.1571 | 1.1544 | 1.1508 | 1.146 | 1.1399 | 1.1321 | 1.1222 | 1.11 | 1.095 | 1.077 | 1.0557 | 1.0306 | 1.0017 | 0.96886 | 0.932 | 0.89126 | 0.84687 | 0.79917 | 0.74866 | 0.69592 | 0.64162 | 0.58652 | 0.53139 | 0.477 | 0.42409 | 0.37334 | 0.32535 | 0.28059 | 0.23943 | 0.20211 | 0.16874 | 0.13931 | 0.11372 | 0.091768 | 0.073199 | 0.057707 | 0.044959 | 0.034612 | 0.026329 | 0.019788 | 0.014692 | 0.010777 | 0.0078084 | 0.0055886 | 0.0039509 | 0.0027588 | 0.0019027 | 0.0012961 | 0.00087199 | 0.0005794 | 0.00038022 | 0.00024642 | 0.00015773 | 9.9711e-05 | 6.2252e-05 | 3.8384e-05 | 2.3374e-05 | 1.4057e-05 | 8.3498e-06 | 4.8983e-06 | 2.8381e-06 | 1.6241e-06 | 9.1792e-07 | 5.1242e-07 | 2.8254e-07 | 1.5388e-07 | 8.2776e-08 | 4.3984e-08 | 2.3086e-08 | 1.1969e-08 | 6.1301e-09 | 3.1014e-09 | 1.5501e-09 | 7.6538e-10 | 3.7343e-10 | 1.8022e-10 | 8.6523e-11 | 4.2637e-11 | 2.4963e-11 | 2.4963e-11
|  |  | Refd, t=2.53 | 2.535 | 0 | 4.6863e-06 | 9.2354e-06 | 1.7089e-05 | 3.0321e-05 | 5.215e-05 | 8.7492e-05 | 0.00014372 | 0.0002317 | 0.00036718 | 0.00057256 | 0.00087915 | 0.0013299 | 0.0019826 | 0.0029136 | 0.0042217 | 0.0060324 | 0.0085016 | 0.011819 | 0.01621 | 0.021936 | 0.029293 | 0.038607 | 0.050225 | 0.064505 | 0.081801 | 0.10244 | 0.12672 | 0.15486 | 0.18699 | 0.22317 | 0.26331 | 0.30719 | 0.35449 | 0.40474 | 0.45735 | 0.51165 | 0.5669 | 0.62233 | 0.67713 | 0.73056 | 0.78191 | 0.83058 | 0.87606 | 0.91795 | 0.95602 | 0.99013 | 1.0203 | 1.0465 | 1.0691 | 1.0882 | 1.1042 | 1.1174 | 1.1281 | 1.1367 | 1.1435 | 1.1488 | 1.1529 | 1.156 | 1.1583 | 1.16 | 1.1612 | 1.1621 | 1.1627 | 1.163 | 1.1632 | 1.1632 | 1.1629 | 1.1625 | 1.1618 | 1.1608 | 1.1594 | 1.1575 | 1.1548 | 1.1512 | 1.1465 | 1.1404 | 1.1326 | 1.1228 | 1.1106 | 1.0957 | 1.0778 | 1.0565 | 1.0316 | 1.0028 | 0.97004 | 0.93331 | 0.89269 | 0.84841 | 0.80083 | 0.75042 | 0.69776 | 0.64353 | 0.58847 | 0.53336 | 0.47896 | 0.42601 | 0.3752 | 0.32713 | 0.28227 | 0.241 | 0.20355 | 0.17004 | 0.14047 | 0.11473 | 0.092647 | 0.07395 | 0.05834 | 0.045485 | 0.035044 | 0.026678 | 0.020066 | 0.014911 | 0.010946 | 0.007938 | 0.0056864 | 0.0040237 | 0.0028122 | 0.0019414 | 0.0013237 | 0.00089143 | 0.00059291 | 0.00038949 | 0.0002527 | 0.00016192 | 0.00010247 | 6.4044e-05 | 3.9533e-05 | 2.4101e-05 | 1.4512e-05 | 8.6298e-06 | 5.0687e-06 | 2.9403e-06 | 1.6847e-06 | 9.5336e-07 | 5.3288e-07 | 2.942e-07 | 1.6043e-07 | 8.6418e-08 | 4.5981e-08 | 2.4167e-08 | 1.2547e-08 | 6.4348e-09 | 3.2602e-09 | 1.6317e-09 | 8.0686e-10 | 3.9424e-10 | 1.9055e-10 | 9.1621e-11 | 4.5224e-11 | 2.652e-11 | 2.652e-11
|  |  | Refd, t=2.54 | 2.54 | 0 | 4.6347e-06 | 9.1335e-06 | 1.69e-05 | 2.9985e-05 | 5.1572e-05 | 8.6519e-05 | 0.00014212 | 0.00022912 | 0.0003631 | 0.00056621 | 0.00086943 | 0.0013153 | 0.0019609 | 0.002882 | 0.0041764 | 0.0059685 | 0.0084128 | 0.011697 | 0.016046 | 0.021719 | 0.02901 | 0.038243 | 0.049764 | 0.06393 | 0.081095 | 0.10159 | 0.1257 | 0.15366 | 0.18562 | 0.2216 | 0.26155 | 0.30525 | 0.35238 | 0.40248 | 0.45496 | 0.50918 | 0.56437 | 0.61978 | 0.6746 | 0.72809 | 0.77954 | 0.82834 | 0.87397 | 0.91605 | 0.95431 | 0.98862 | 1.019 | 1.0454 | 1.0682 | 1.0875 | 1.1036 | 1.117 | 1.1278 | 1.1365 | 1.1434 | 1.1488 | 1.153 | 1.1561 | 1.1585 | 1.1603 | 1.1615 | 1.1624 | 1.163 | 1.1633 | 1.1635 | 1.1635 | 1.1633 | 1.1629 | 1.1622 | 1.1612 | 1.1598 | 1.1578 | 1.1552 | 1.1516 | 1.1469 | 1.1408 | 1.1331 | 1.1233 | 1.1112 | 1.0964 | 1.0786 | 1.0574 | 1.0325 | 1.0038 | 0.97121 | 0.9346 | 0.89411 | 0.84995 | 0.80248 | 0.75217 | 0.6996 | 0.64544 | 0.59042 | 0.53532 | 0.48092 | 0.42794 | 0.37707 | 0.32891 | 0.28395 | 0.24256 | 0.20498 | 0.17134 | 0.14163 | 0.11575 | 0.093531 | 0.074706 | 0.058978 | 0.046015 | 0.035479 | 0.027029 | 0.020346 | 0.015131 | 0.011117 | 0.0080692 | 0.0057854 | 0.0040974 | 0.0028664 | 0.0019807 | 0.0013518 | 0.00091124 | 0.00060669 | 0.00039895 | 0.0002591 | 0.0001662 | 0.00010529 | 6.5881e-05 | 4.0712e-05 | 2.4848e-05 | 1.4979e-05 | 8.9181e-06 | 5.2442e-06 | 3.0459e-06 | 1.7473e-06 | 9.9003e-07 | 5.5408e-07 | 3.0629e-07 | 1.6725e-07 | 9.0206e-08 | 4.806e-08 | 2.5294e-08 | 1.315e-08 | 6.7534e-09 | 3.4264e-09 | 1.7174e-09 | 8.5041e-10 | 4.1613e-10 | 2.0142e-10 | 9.6999e-11 | 4.7958e-11 | 2.8167e-11 | 2.8167e-11
|  |  | Refd, t=2.54 | 2.545 | 0 | 4.5836e-06 | 9.0327e-06 | 1.6714e-05 | 2.9653e-05 | 5.0999e-05 | 8.5557e-05 | 0.00014054 | 0.00022657 | 0.00035906 | 0.00055993 | 0.00085982 | 0.0013008 | 0.0019395 | 0.0028508 | 0.0041316 | 0.0059053 | 0.0083249 | 0.011577 | 0.015884 | 0.021504 | 0.028729 | 0.037882 | 0.049307 | 0.06336 | 0.080394 | 0.10074 | 0.12469 | 0.15248 | 0.18425 | 0.22004 | 0.2598 | 0.30332 | 0.35028 | 0.40023 | 0.45259 | 0.50671 | 0.56185 | 0.61723 | 0.67207 | 0.72562 | 0.77716 | 0.82609 | 0.87187 | 0.91413 | 0.95258 | 0.9871 | 1.0176 | 1.0443 | 1.0673 | 1.0867 | 1.1031 | 1.1166 | 1.1275 | 1.1364 | 1.1434 | 1.1489 | 1.1531 | 1.1563 | 1.1587 | 1.1605 | 1.1618 | 1.1627 | 1.1633 | 1.1637 | 1.1638 | 1.1638 | 1.1636 | 1.1632 | 1.1626 | 1.1616 | 1.1602 | 1.1582 | 1.1556 | 1.152 | 1.1473 | 1.1413 | 1.1336 | 1.1239 | 1.1118 | 1.0971 | 1.0793 | 1.0582 | 1.0335 | 1.0049 | 0.97239 | 0.9359 | 0.89552 | 0.85149 | 0.80413 | 0.75392 | 0.70143 | 0.64734 | 0.59237 | 0.53729 | 0.48287 | 0.42986 | 0.37894 | 0.3307 | 0.28564 | 0.24413 | 0.20642 | 0.17264 | 0.14279 | 0.11678 | 0.094419 | 0.075466 | 0.059619 | 0.04655 | 0.035917 | 0.027384 | 0.02063 | 0.015355 | 0.011291 | 0.008202 | 0.0058858 | 0.0041723 | 0.0029214 | 0.0020206 | 0.0013803 | 0.0009314 | 0.00062074 | 0.0004086 | 0.00026565 | 0.00017058 | 0.00010818 | 6.7763e-05 | 4.1922e-05 | 2.5616e-05 | 1.5459e-05 | 9.2149e-06 | 5.4252e-06 | 3.1548e-06 | 1.812e-06 | 1.028e-06 | 5.7603e-07 | 3.1883e-07 | 1.7432e-07 | 9.4145e-08 | 5.0225e-08 | 2.6469e-08 | 1.3779e-08 | 7.0866e-09 | 3.6004e-09 | 1.8071e-09 | 8.9615e-10 | 4.3914e-10 | 2.1287e-10 | 1.0267e-10 | 5.0847e-11 | 2.9911e-11 | 2.9911e-11
|  |  | Refd, t=2.55 | 2.55 | 0 | 4.5331e-06 | 8.9331e-06 | 1.6529e-05 | 2.9325e-05 | 5.0433e-05 | 8.4605e-05 | 0.00013897 | 0.00022405 | 0.00035506 | 0.00055371 | 0.00085032 | 0.0012865 | 0.0019183 | 0.0028199 | 0.0040873 | 0.0058427 | 0.008238 | 0.011458 | 0.015724 | 0.021291 | 0.028451 | 0.037524 | 0.048854 | 0.062795 | 0.0797 | 0.099901 | 0.12369 | 0.1513 | 0.18289 | 0.2185 | 0.25806 | 0.3014 | 0.34819 | 0.39799 | 0.45022 | 0.50425 | 0.55932 | 0.61468 | 0.66954 | 0.72315 | 0.77478 | 0.82383 | 0.86977 | 0.9122 | 0.95085 | 0.98557 | 1.0163 | 1.0432 | 1.0663 | 1.086 | 1.1025 | 1.1161 | 1.1273 | 1.1362 | 1.1433 | 1.1489 | 1.1532 | 1.1565 | 1.1589 | 1.1607 | 1.1621 | 1.163 | 1.1636 | 1.164 | 1.1642 | 1.1642 | 1.164 | 1.1636 | 1.1629 | 1.1619 | 1.1605 | 1.1586 | 1.156 | 1.1524 | 1.1478 | 1.1418 | 1.1341 | 1.1244 | 1.1124 | 1.0978 | 1.0801 | 1.059 | 1.0344 | 1.006 | 0.97356 | 0.93719 | 0.89694 | 0.85302 | 0.80577 | 0.75567 | 0.70327 | 0.64924 | 0.59431 | 0.53925 | 0.48483 | 0.43179 | 0.38081 | 0.33249 | 0.28733 | 0.2457 | 0.20787 | 0.17395 | 0.14396 | 0.1178 | 0.095311 | 0.076231 | 0.060265 | 0.047088 | 0.036359 | 0.027742 | 0.020916 | 0.01558 | 0.011466 | 0.0083364 | 0.0059875 | 0.0042481 | 0.0029773 | 0.0020611 | 0.0014094 | 0.00095192 | 0.00063505 | 0.00041844 | 0.00027233 | 0.00017505 | 0.00011114 | 6.9691e-05 | 4.3163e-05 | 2.6404e-05 | 1.5953e-05 | 9.5203e-06 | 5.6116e-06 | 3.2671e-06 | 1.8788e-06 | 1.0672e-06 | 5.9876e-07 | 3.3184e-07 | 1.8166e-07 | 9.824e-08 | 5.2479e-08 | 2.7693e-08 | 1.4437e-08 | 7.4348e-09 | 3.7826e-09 | 1.9012e-09 | 9.4416e-10 | 4.6334e-10 | 2.2493e-10 | 1.0865e-10 | 5.3897e-11 | 3.1755e-11 | 3.1755e-11
|  |  | Refd, t=2.55 | 2.555 | 0 | 4.4831e-06 | 8.8345e-06 | 1.6346e-05 | 2.9e-05 | 4.9873e-05 | 8.3665e-05 | 0.00013743 | 0.00022155 | 0.00035112 | 0.00054757 | 0.00084092 | 0.0012723 | 0.0018974 | 0.0027894 | 0.0040435 | 0.0057808 | 0.0081519 | 0.01134 | 0.015565 | 0.02108 | 0.028176 | 0.03717 | 0.048405 | 0.062234 | 0.079011 | 0.099067 | 0.1227 | 0.15013 | 0.18154 | 0.21696 | 0.25634 | 0.29949 | 0.34611 | 0.39575 | 0.44786 | 0.50179 | 0.55681 | 0.61214 | 0.66702 | 0.72067 | 0.7724 | 0.82157 | 0.86766 | 0.91027 | 0.94911 | 0.98403 | 1.015 | 1.0421 | 1.0654 | 1.0853 | 1.1019 | 1.1157 | 1.127 | 1.1361 | 1.1433 | 1.1489 | 1.1533 | 1.1566 | 1.1591 | 1.161 | 1.1623 | 1.1633 | 1.1639 | 1.1643 | 1.1645 | 1.1645 | 1.1643 | 1.1639 | 1.1633 | 1.1623 | 1.1609 | 1.159 | 1.1563 | 1.1528 | 1.1482 | 1.1422 | 1.1346 | 1.125 | 1.113 | 1.0984 | 1.0808 | 1.0599 | 1.0353 | 1.007 | 0.97472 | 0.93847 | 0.89835 | 0.85455 | 0.80742 | 0.75741 | 0.7051 | 0.65113 | 0.59625 | 0.54122 | 0.48679 | 0.43371 | 0.38268 | 0.33428 | 0.28902 | 0.24728 | 0.20931 | 0.17526 | 0.14513 | 0.11884 | 0.096209 | 0.077 | 0.060915 | 0.047629 | 0.036804 | 0.028104 | 0.021205 | 0.015808 | 0.011643 | 0.0084725 | 0.0060906 | 0.0043251 | 0.003034 | 0.0021023 | 0.0014389 | 0.00097282 | 0.00064963 | 0.00042848 | 0.00027915 | 0.00017962 | 0.00011416 | 7.1666e-05 | 4.4435e-05 | 2.7213e-05 | 1.6461e-05 | 9.8346e-06 | 5.8038e-06 | 3.383e-06 | 1.9478e-06 | 1.1078e-06 | 6.223e-07 | 3.4532e-07 | 1.8929e-07 | 1.025e-07 | 5.4825e-08 | 2.897e-08 | 1.5123e-08 | 7.7987e-09 | 3.9732e-09 | 1.9999e-09 | 9.9455e-10 | 4.8877e-10 | 2.3762e-10 | 1.1496e-10 | 5.7119e-11 | 3.3705e-11 | 3.3705e-11
|  |  | Refd, t=2.56 | 2.56 | 0 | 4.4337e-06 | 8.737e-06 | 1.6165e-05 | 2.8678e-05 | 4.9319e-05 | 8.2734e-05 | 0.0001359 | 0.00021909 | 0.00034721 | 0.0005415 | 0.00083163 | 0.0012584 | 0.0018766 | 0.0027592 | 0.0040002 | 0.0057196 | 0.0080668 | 0.011224 | 0.015408 | 0.020872 | 0.027903 | 0.036819 | 0.047959 | 0.061679 | 0.078327 | 0.098239 | 0.12171 | 0.14897 | 0.18019 | 0.21542 | 0.25462 | 0.29759 | 0.34404 | 0.39353 | 0.44551 | 0.49934 | 0.55429 | 0.6096 | 0.66449 | 0.7182 | 0.77001 | 0.81931 | 0.86555 | 0.90833 | 0.94736 | 0.98248 | 1.0136 | 1.0409 | 1.0645 | 1.0845 | 1.1014 | 1.1153 | 1.1267 | 1.1359 | 1.1432 | 1.149 | 1.1534 | 1.1568 | 1.1593 | 1.1612 | 1.1626 | 1.1636 | 1.1642 | 1.1646 | 1.1648 | 1.1648 | 1.1647 | 1.1643 | 1.1636 | 1.1627 | 1.1613 | 1.1594 | 1.1567 | 1.1532 | 1.1487 | 1.1427 | 1.1351 | 1.1255 | 1.1136 | 1.0991 | 1.0816 | 1.0607 | 1.0363 | 1.008 | 0.97588 | 0.93976 | 0.89975 | 0.85607 | 0.80905 | 0.75915 | 0.70692 | 0.65303 | 0.59819 | 0.54318 | 0.48874 | 0.43564 | 0.38454 | 0.33607 | 0.29071 | 0.24886 | 0.21076 | 0.17657 | 0.1463 | 0.11987 | 0.097111 | 0.077773 | 0.061569 | 0.048175 | 0.037254 | 0.028468 | 0.021496 | 0.016038 | 0.011823 | 0.0086103 | 0.0061949 | 0.0044031 | 0.0030915 | 0.0021442 | 0.001469 | 0.00099408 | 0.00066448 | 0.00043872 | 0.00028611 | 0.0001843 | 0.00011726 | 7.3689e-05 | 4.574e-05 | 2.8043e-05 | 1.6982e-05 | 1.0158e-05 | 6.0017e-06 | 3.5026e-06 | 2.0191e-06 | 1.1497e-06 | 6.4667e-07 | 3.593e-07 | 1.972e-07 | 1.0692e-07 | 5.7267e-08 | 3.0301e-08 | 1.5839e-08 | 8.1791e-09 | 4.1728e-09 | 2.1032e-09 | 1.0474e-09 | 5.1549e-10 | 2.5098e-10 | 1.2161e-10 | 6.0521e-11 | 3.5767e-11 | 3.5767e-11
|  |  | Refd, t=2.56 | 2.565 | 0 | 4.3848e-06 | 8.6405e-06 | 1.5987e-05 | 2.8361e-05 | 4.8772e-05 | 8.1815e-05 | 0.00013438 | 0.00021665 | 0.00034335 | 0.00053549 | 0.00082244 | 0.0012445 | 0.0018562 | 0.0027293 | 0.0039573 | 0.0056591 | 0.0079826 | 0.011108 | 0.015252 | 0.020665 | 0.027633 | 0.036471 | 0.047518 | 0.061128 | 0.07765 | 0.097418 | 0.12073 | 0.14782 | 0.17886 | 0.2139 | 0.25291 | 0.2957 | 0.34197 | 0.39131 | 0.44317 | 0.4969 | 0.55178 | 0.60707 | 0.66196 | 0.71572 | 0.76762 | 0.81704 | 0.86343 | 0.90638 | 0.9456 | 0.98092 | 1.0123 | 1.0398 | 1.0635 | 1.0837 | 1.1008 | 1.1149 | 1.1264 | 1.1357 | 1.1431 | 1.149 | 1.1535 | 1.1569 | 1.1595 | 1.1615 | 1.1629 | 1.1639 | 1.1645 | 1.165 | 1.1652 | 1.1652 | 1.165 | 1.1646 | 1.164 | 1.163 | 1.1616 | 1.1597 | 1.1571 | 1.1537 | 1.1491 | 1.1432 | 1.1356 | 1.1261 | 1.1142 | 1.0998 | 1.0823 | 1.0616 | 1.0372 | 1.0091 | 0.97704 | 0.94103 | 0.90115 | 0.85759 | 0.81068 | 0.76088 | 0.70874 | 0.65492 | 0.60013 | 0.54513 | 0.4907 | 0.43756 | 0.38642 | 0.33786 | 0.29241 | 0.25044 | 0.21222 | 0.17789 | 0.14748 | 0.12091 | 0.098017 | 0.078551 | 0.062228 | 0.048725 | 0.037706 | 0.028836 | 0.021791 | 0.016271 | 0.012004 | 0.0087497 | 0.0063007 | 0.0044822 | 0.0031499 | 0.0021867 | 0.0014995 | 0.0010157 | 0.00067962 | 0.00044917 | 0.00029322 | 0.00018908 | 0.00012043 | 7.5761e-05 | 4.7078e-05 | 2.8896e-05 | 1.7519e-05 | 1.0491e-05 | 6.2056e-06 | 3.6259e-06 | 2.0927e-06 | 1.1931e-06 | 6.719e-07 | 3.7379e-07 | 2.0542e-07 | 1.1152e-07 | 5.9807e-08 | 3.1687e-08 | 1.6585e-08 | 8.5764e-09 | 4.3815e-09 | 2.2115e-09 | 1.1029e-09 | 5.4357e-10 | 2.6504e-10 | 1.2861e-10 | 6.4111e-11 | 3.7948e-11 | 3.7948e-11
|  |  | Refd, t=2.57 | 2.57 | 0 | 4.3365e-06 | 8.5451e-06 | 1.581e-05 | 2.8046e-05 | 4.823e-05 | 8.0905e-05 | 0.00013289 | 0.00021424 | 0.00033954 | 0.00052956 | 0.00081335 | 0.0012308 | 0.0018359 | 0.0026997 | 0.0039149 | 0.0055991 | 0.0078992 | 0.010994 | 0.015098 | 0.020461 | 0.027365 | 0.036126 | 0.047081 | 0.060582 | 0.076978 | 0.096603 | 0.11976 | 0.14668 | 0.17753 | 0.21239 | 0.25121 | 0.29381 | 0.33992 | 0.3891 | 0.44083 | 0.49446 | 0.54928 | 0.60453 | 0.65944 | 0.71324 | 0.76523 | 0.81476 | 0.8613 | 0.90443 | 0.94384 | 0.97935 | 1.0109 | 1.0386 | 1.0626 | 1.083 | 1.1002 | 1.1144 | 1.1261 | 1.1355 | 1.1431 | 1.149 | 1.1536 | 1.1571 | 1.1597 | 1.1617 | 1.1631 | 1.1641 | 1.1648 | 1.1653 | 1.1655 | 1.1655 | 1.1654 | 1.165 | 1.1643 | 1.1634 | 1.162 | 1.1601 | 1.1575 | 1.1541 | 1.1495 | 1.1436 | 1.1361 | 1.1266 | 1.1148 | 1.1004 | 1.0831 | 1.0624 | 1.0381 | 1.0101 | 0.9782 | 0.94231 | 0.90255 | 0.85911 | 0.81231 | 0.76261 | 0.71056 | 0.6568 | 0.60206 | 0.54709 | 0.49265 | 0.43949 | 0.38829 | 0.33966 | 0.2941 | 0.25202 | 0.21368 | 0.17921 | 0.14867 | 0.12196 | 0.098928 | 0.079334 | 0.062891 | 0.049279 | 0.038163 | 0.029207 | 0.022088 | 0.016506 | 0.012188 | 0.0088909 | 0.0064078 | 0.0045624 | 0.0032092 | 0.0022299 | 0.0015306 | 0.0010378 | 0.00069504 | 0.00045982 | 0.00030048 | 0.00019396 | 0.00012367 | 7.7883e-05 | 4.845e-05 | 2.9771e-05 | 1.8069e-05 | 1.0833e-05 | 6.4156e-06 | 3.753e-06 | 2.1687e-06 | 1.2379e-06 | 6.9801e-07 | 3.888e-07 | 2.1394e-07 | 1.1629e-07 | 6.2451e-08 | 3.3131e-08 | 1.7365e-08 | 8.9915e-09 | 4.5999e-09 | 2.325e-09 | 1.1611e-09 | 5.7307e-10 | 2.7983e-10 | 1.3599e-10 | 6.79e-11 | 4.0252e-11 | 4.0252e-11
|  |  | Refd, t=2.57 | 2.575 | 0 | 4.2887e-06 | 8.4508e-06 | 1.5635e-05 | 2.7736e-05 | 4.7695e-05 | 8.0005e-05 | 0.00013141 | 0.00021186 | 0.00033576 | 0.00052369 | 0.00080437 | 0.0012173 | 0.0018159 | 0.0026705 | 0.003873 | 0.0055399 | 0.0078167 | 0.010881 | 0.014946 | 0.020258 | 0.0271 | 0.035785 | 0.046648 | 0.06004 | 0.076311 | 0.095795 | 0.11879 | 0.14554 | 0.17622 | 0.21089 | 0.24951 | 0.29194 | 0.33787 | 0.3869 | 0.4385 | 0.49202 | 0.54678 | 0.602 | 0.65692 | 0.71076 | 0.76283 | 0.81248 | 0.85917 | 0.90246 | 0.94206 | 0.97778 | 1.0096 | 1.0374 | 1.0616 | 1.0822 | 1.0996 | 1.114 | 1.1258 | 1.1354 | 1.143 | 1.149 | 1.1537 | 1.1572 | 1.1599 | 1.1619 | 1.1634 | 1.1644 | 1.1651 | 1.1656 | 1.1658 | 1.1659 | 1.1657 | 1.1653 | 1.1647 | 1.1637 | 1.1624 | 1.1605 | 1.1579 | 1.1545 | 1.15 | 1.1441 | 1.1366 | 1.1272 | 1.1154 | 1.1011 | 1.0838 | 1.0632 | 1.0391 | 1.0112 | 0.97935 | 0.94358 | 0.90394 | 0.86062 | 0.81394 | 0.76434 | 0.71237 | 0.65869 | 0.60399 | 0.54904 | 0.4946 | 0.44141 | 0.39016 | 0.34145 | 0.2958 | 0.25361 | 0.21514 | 0.18054 | 0.14986 | 0.12301 | 0.099844 | 0.080121 | 0.063558 | 0.049837 | 0.038623 | 0.029581 | 0.022389 | 0.016744 | 0.012373 | 0.0090337 | 0.0065163 | 0.0046437 | 0.0032693 | 0.0022737 | 0.0015621 | 0.0010602 | 0.00071075 | 0.00047068 | 0.00030789 | 0.00019895 | 0.00012698 | 8.0056e-05 | 4.9856e-05 | 3.0669e-05 | 1.8636e-05 | 1.1185e-05 | 6.6319e-06 | 3.8841e-06 | 2.2471e-06 | 1.2842e-06 | 7.2504e-07 | 4.0436e-07 | 2.2278e-07 | 1.2126e-07 | 6.52e-08 | 3.4636e-08 | 1.8177e-08 | 9.425e-09 | 4.8282e-09 | 2.4438e-09 | 1.2222e-09 | 6.0405e-10 | 2.9538e-10 | 1.4377e-10 | 7.1899e-11 | 4.2688e-11 | 4.2688e-11
|  |  | Refd, t=2.58 | 2.58 | 0 | 4.2413e-06 | 8.3575e-06 | 1.5462e-05 | 2.7428e-05 | 4.7165e-05 | 7.9116e-05 | 0.00012995 | 0.0002095 | 0.00033203 | 0.00051788 | 0.00079548 | 0.0012039 | 0.001796 | 0.0026416 | 0.0038315 | 0.0054812 | 0.0077351 | 0.010769 | 0.014795 | 0.020058 | 0.026838 | 0.035447 | 0.046219 | 0.059503 | 0.07565 | 0.094993 | 0.11783 | 0.14441 | 0.17491 | 0.20939 | 0.24783 | 0.29008 | 0.33584 | 0.38471 | 0.43617 | 0.4896 | 0.54428 | 0.59947 | 0.65439 | 0.70828 | 0.76043 | 0.8102 | 0.85703 | 0.90049 | 0.94027 | 0.97619 | 1.0082 | 1.0363 | 1.0606 | 1.0814 | 1.0989 | 1.1135 | 1.1255 | 1.1352 | 1.1429 | 1.149 | 1.1537 | 1.1574 | 1.1601 | 1.1622 | 1.1637 | 1.1647 | 1.1654 | 1.1659 | 1.1661 | 1.1662 | 1.166 | 1.1657 | 1.165 | 1.1641 | 1.1628 | 1.1609 | 1.1583 | 1.1549 | 1.1504 | 1.1446 | 1.1371 | 1.1277 | 1.116 | 1.1018 | 1.0845 | 1.064 | 1.04 | 1.0122 | 0.9805 | 0.94485 | 0.90533 | 0.86213 | 0.81556 | 0.76606 | 0.71419 | 0.66057 | 0.60592 | 0.551 | 0.49656 | 0.44334 | 0.39203 | 0.34325 | 0.29751 | 0.2552 | 0.2166 | 0.18187 | 0.15105 | 0.12407 | 0.10076 | 0.080912 | 0.064229 | 0.050398 | 0.039086 | 0.029958 | 0.022691 | 0.016984 | 0.012561 | 0.0091782 | 0.0066262 | 0.0047262 | 0.0033303 | 0.0023183 | 0.0015942 | 0.001083 | 0.00072675 | 0.00048175 | 0.00031546 | 0.00020404 | 0.00013037 | 8.2281e-05 | 5.1297e-05 | 3.159e-05 | 1.9217e-05 | 1.1548e-05 | 6.8546e-06 | 4.0193e-06 | 2.3281e-06 | 1.3321e-06 | 7.53e-07 | 4.2048e-07 | 2.3196e-07 | 1.2641e-07 | 6.806e-08 | 3.6202e-08 | 1.9025e-08 | 9.8777e-09 | 5.0671e-09 | 2.5682e-09 | 1.2862e-09 | 6.3659e-10 | 3.1174e-10 | 1.5196e-10 | 7.6117e-11 | 4.5261e-11 | 4.5261e-11
|  |  | Refd, t=2.58 | 2.585 | 0 | 4.1946e-06 | 8.2652e-06 | 1.5291e-05 | 2.7124e-05 | 4.6642e-05 | 7.8236e-05 | 0.0001285 | 0.00020717 | 0.00032834 | 0.00051214 | 0.0007867 | 0.0011907 | 0.0017764 | 0.002613 | 0.0037905 | 0.0054232 | 0.0076544 | 0.010659 | 0.014646 | 0.019859 | 0.026578 | 0.035112 | 0.045793 | 0.058971 | 0.074994 | 0.094197 | 0.11688 | 0.14329 | 0.17361 | 0.20791 | 0.24616 | 0.28822 | 0.33381 | 0.38253 | 0.43386 | 0.48718 | 0.54179 | 0.59695 | 0.65187 | 0.7058 | 0.75803 | 0.80791 | 0.85488 | 0.89851 | 0.93848 | 0.9746 | 1.0068 | 1.0351 | 1.0596 | 1.0806 | 1.0983 | 1.1131 | 1.1252 | 1.135 | 1.1428 | 1.149 | 1.1538 | 1.1575 | 1.1603 | 1.1624 | 1.1639 | 1.165 | 1.1658 | 1.1662 | 1.1665 | 1.1665 | 1.1664 | 1.166 | 1.1654 | 1.1645 | 1.1631 | 1.1612 | 1.1587 | 1.1553 | 1.1508 | 1.145 | 1.1376 | 1.1282 | 1.1166 | 1.1024 | 1.0853 | 1.0649 | 1.0409 | 1.0132 | 0.98164 | 0.94611 | 0.90671 | 0.86363 | 0.81718 | 0.76778 | 0.71599 | 0.66245 | 0.60785 | 0.55295 | 0.49851 | 0.44526 | 0.39391 | 0.34505 | 0.29921 | 0.25679 | 0.21807 | 0.18321 | 0.15225 | 0.12513 | 0.10169 | 0.081708 | 0.064905 | 0.050964 | 0.039553 | 0.030339 | 0.022997 | 0.017226 | 0.01275 | 0.0093244 | 0.0067375 | 0.0048097 | 0.0033922 | 0.0023635 | 0.0016268 | 0.0011062 | 0.00074305 | 0.00049304 | 0.00032317 | 0.00020925 | 0.00013384 | 8.4559e-05 | 5.2774e-05 | 3.2536e-05 | 1.9814e-05 | 1.192e-05 | 7.0839e-06 | 4.1586e-06 | 2.4117e-06 | 1.3816e-06 | 7.8193e-07 | 4.3718e-07 | 2.4147e-07 | 1.3177e-07 | 7.1034e-08 | 3.7834e-08 | 1.9909e-08 | 1.035e-08 | 5.3167e-09 | 2.6984e-09 | 1.3533e-09 | 6.7075e-10 | 3.2894e-10 | 1.6058e-10 | 8.0566e-11 | 4.7979e-11 | 4.7979e-11
|  |  | Refd, t=2.59 | 2.59 | 0 | 4.1483e-06 | 8.1739e-06 | 1.5122e-05 | 2.6824e-05 | 4.6124e-05 | 7.7367e-05 | 0.00012707 | 0.00020486 | 0.0003247 | 0.00050646 | 0.00077801 | 0.0011776 | 0.0017571 | 0.0025848 | 0.0037499 | 0.0053658 | 0.0075745 | 0.010549 | 0.014498 | 0.019663 | 0.026321 | 0.03478 | 0.045372 | 0.058444 | 0.074344 | 0.093408 | 0.11594 | 0.14218 | 0.17232 | 0.20643 | 0.2445 | 0.28637 | 0.33179 | 0.38035 | 0.43155 | 0.48477 | 0.53931 | 0.59442 | 0.64935 | 0.70332 | 0.75563 | 0.80562 | 0.85273 | 0.89653 | 0.93668 | 0.97299 | 1.0054 | 1.0339 | 1.0586 | 1.0798 | 1.0977 | 1.1126 | 1.1248 | 1.1348 | 1.1427 | 1.149 | 1.1539 | 1.1577 | 1.1605 | 1.1626 | 1.1642 | 1.1653 | 1.1661 | 1.1665 | 1.1668 | 1.1669 | 1.1667 | 1.1664 | 1.1658 | 1.1648 | 1.1635 | 1.1616 | 1.1591 | 1.1557 | 1.1513 | 1.1455 | 1.1381 | 1.1288 | 1.1172 | 1.1031 | 1.086 | 1.0657 | 1.0419 | 1.0143 | 0.98279 | 0.94737 | 0.9081 | 0.86513 | 0.81879 | 0.7695 | 0.7178 | 0.66432 | 0.60977 | 0.5549 | 0.50046 | 0.44719 | 0.39578 | 0.34685 | 0.30092 | 0.25839 | 0.21954 | 0.18455 | 0.15345 | 0.12619 | 0.10262 | 0.082509 | 0.065585 | 0.051534 | 0.040024 | 0.030723 | 0.023306 | 0.017471 | 0.012942 | 0.0094724 | 0.0068502 | 0.0048944 | 0.003455 | 0.0024094 | 0.00166 | 0.0011298 | 0.00075964 | 0.00050455 | 0.00033105 | 0.00021457 | 0.00013738 | 8.6891e-05 | 5.4288e-05 | 3.3506e-05 | 2.0428e-05 | 1.2303e-05 | 7.3199e-06 | 4.3022e-06 | 2.4979e-06 | 1.4328e-06 | 8.1186e-07 | 4.5447e-07 | 2.5134e-07 | 1.3732e-07 | 7.4127e-08 | 3.9532e-08 | 2.083e-08 | 1.0844e-08 | 5.5777e-09 | 2.8348e-09 | 1.4236e-09 | 7.0661e-10 | 3.4702e-10 | 1.6966e-10 | 8.5258e-11 | 5.085e-11 | 5.085e-11
|  |  | Refd, t=2.59 | 2.595 | 0 | 4.1025e-06 | 8.0836e-06 | 1.4955e-05 | 2.6526e-05 | 4.5612e-05 | 7.6507e-05 | 0.00012566 | 0.00020259 | 0.00032109 | 0.00050085 | 0.00076942 | 0.0011647 | 0.0017379 | 0.0025568 | 0.0037097 | 0.0053091 | 0.0074954 | 0.010441 | 0.014351 | 0.019468 | 0.026066 | 0.034451 | 0.044954 | 0.057921 | 0.073699 | 0.092625 | 0.115 | 0.14108 | 0.17104 | 0.20496 | 0.24284 | 0.28454 | 0.32978 | 0.37819 | 0.42925 | 0.48236 | 0.53682 | 0.5919 | 0.64683 | 0.70084 | 0.75322 | 0.80332 | 0.85057 | 0.89453 | 0.93487 | 0.97138 | 1.004 | 1.0327 | 1.0576 | 1.079 | 1.097 | 1.1121 | 1.1245 | 1.1346 | 1.1426 | 1.149 | 1.154 | 1.1578 | 1.1607 | 1.1629 | 1.1644 | 1.1656 | 1.1664 | 1.1669 | 1.1671 | 1.1672 | 1.1671 | 1.1667 | 1.1661 | 1.1652 | 1.1639 | 1.162 | 1.1595 | 1.1561 | 1.1517 | 1.1459 | 1.1386 | 1.1293 | 1.1178 | 1.1038 | 1.0868 | 1.0665 | 1.0428 | 1.0153 | 0.98392 | 0.94863 | 0.90947 | 0.86663 | 0.8204 | 0.77121 | 0.7196 | 0.66619 | 0.61169 | 0.55685 | 0.5024 | 0.44911 | 0.39765 | 0.34865 | 0.30263 | 0.25999 | 0.22102 | 0.18589 | 0.15466 | 0.12726 | 0.10355 | 0.083313 | 0.066269 | 0.052107 | 0.040499 | 0.03111 | 0.023618 | 0.017719 | 0.013136 | 0.0096221 | 0.0069643 | 0.0049803 | 0.0035187 | 0.0024561 | 0.0016937 | 0.0011538 | 0.00077654 | 0.00051628 | 0.00033909 | 0.00022 | 0.00014101 | 8.9278e-05 | 5.584e-05 | 3.4501e-05 | 2.1058e-05 | 1.2697e-05 | 7.5629e-06 | 4.4502e-06 | 2.5869e-06 | 1.4856e-06 | 8.4282e-07 | 4.7238e-07 | 2.6157e-07 | 1.431e-07 | 7.7341e-08 | 4.13e-08 | 2.179e-08 | 1.1359e-08 | 5.8505e-09 | 2.9775e-09 | 1.4973e-09 | 7.4424e-10 | 3.6603e-10 | 1.7921e-10 | 9.0204e-11 | 5.3881e-11 | 5.3881e-11
|  |  | Refd, t=2.6 | 2.6 | 0 | 4.0573e-06 | 7.9943e-06 | 1.4789e-05 | 2.6232e-05 | 4.5106e-05 | 7.5656e-05 | 0.00012426 | 0.00020033 | 0.00031752 | 0.0004953 | 0.00076093 | 0.0011519 | 0.0017189 | 0.0025292 | 0.00367 | 0.0052529 | 0.0074172 | 0.010334 | 0.014207 | 0.019275 | 0.025813 | 0.034125 | 0.04454 | 0.057402 | 0.07306 | 0.091848 | 0.11407 | 0.13998 | 0.16976 | 0.2035 | 0.2412 | 0.28271 | 0.32778 | 0.37603 | 0.42696 | 0.47996 | 0.53435 | 0.58939 | 0.64431 | 0.69836 | 0.75081 | 0.80102 | 0.84841 | 0.89253 | 0.93305 | 0.96975 | 1.0025 | 1.0314 | 1.0566 | 1.0781 | 1.0964 | 1.1116 | 1.1241 | 1.1343 | 1.1425 | 1.149 | 1.154 | 1.1579 | 1.1609 | 1.1631 | 1.1647 | 1.1659 | 1.1667 | 1.1672 | 1.1675 | 1.1675 | 1.1674 | 1.1671 | 1.1665 | 1.1655 | 1.1642 | 1.1624 | 1.1599 | 1.1565 | 1.1521 | 1.1464 | 1.1391 | 1.1299 | 1.1184 | 1.1044 | 1.0875 | 1.0673 | 1.0437 | 1.0163 | 0.98506 | 0.94989 | 0.91085 | 0.86812 | 0.822 | 0.77292 | 0.7214 | 0.66806 | 0.61361 | 0.55879 | 0.50435 | 0.45103 | 0.39953 | 0.35046 | 0.30434 | 0.26159 | 0.2225 | 0.18724 | 0.15587 | 0.12833 | 0.10449 | 0.084123 | 0.066957 | 0.052685 | 0.040977 | 0.0315 | 0.023932 | 0.017968 | 0.013331 | 0.0097736 | 0.0070799 | 0.0050673 | 0.0035833 | 0.0025034 | 0.0017279 | 0.0011783 | 0.00079375 | 0.00052824 | 0.00034729 | 0.00022555 | 0.00014471 | 9.1721e-05 | 5.7429e-05 | 3.5522e-05 | 2.1705e-05 | 1.3102e-05 | 7.8131e-06 | 4.6027e-06 | 2.6787e-06 | 1.5401e-06 | 8.7483e-07 | 4.9093e-07 | 2.7218e-07 | 1.4909e-07 | 8.0683e-08 | 4.3141e-08 | 2.2791e-08 | 1.1896e-08 | 6.1356e-09 | 3.1268e-09 | 1.5746e-09 | 7.8373e-10 | 3.86e-10 | 1.8927e-10 | 9.5418e-11 | 5.7081e-11 | 5.7081e-11
|  |  | Refd, t=2.6 | 2.605 | 0 | 4.0125e-06 | 7.906e-06 | 1.4625e-05 | 2.5942e-05 | 4.4605e-05 | 7.4815e-05 | 0.00012288 | 0.0001981 | 0.000314 | 0.00048982 | 0.00075253 | 0.0011393 | 0.0017002 | 0.0025018 | 0.0036307 | 0.0051973 | 0.0073398 | 0.010227 | 0.014063 | 0.019084 | 0.025563 | 0.033802 | 0.044129 | 0.056888 | 0.072426 | 0.091077 | 0.11315 | 0.13889 | 0.16849 | 0.20205 | 0.23956 | 0.28089 | 0.32579 | 0.37388 | 0.42467 | 0.47756 | 0.53188 | 0.58687 | 0.64179 | 0.69588 | 0.7484 | 0.79871 | 0.84624 | 0.89052 | 0.93122 | 0.96812 | 1.0011 | 1.0302 | 1.0555 | 1.0773 | 1.0957 | 1.1111 | 1.1238 | 1.1341 | 1.1424 | 1.149 | 1.1541 | 1.158 | 1.161 | 1.1633 | 1.1649 | 1.1661 | 1.167 | 1.1675 | 1.1678 | 1.1679 | 1.1678 | 1.1674 | 1.1668 | 1.1659 | 1.1646 | 1.1628 | 1.1603 | 1.1569 | 1.1525 | 1.1469 | 1.1396 | 1.1304 | 1.119 | 1.1051 | 1.0882 | 1.0682 | 1.0446 | 1.0173 | 0.98619 | 0.95114 | 0.91222 | 0.86961 | 0.8236 | 0.77462 | 0.72319 | 0.66993 | 0.61553 | 0.56073 | 0.5063 | 0.45296 | 0.40141 | 0.35226 | 0.30605 | 0.2632 | 0.22398 | 0.18859 | 0.15709 | 0.12941 | 0.10543 | 0.084936 | 0.06765 | 0.053267 | 0.041458 | 0.031894 | 0.024249 | 0.018221 | 0.013529 | 0.0099268 | 0.0071969 | 0.0051555 | 0.0036489 | 0.0025515 | 0.0017627 | 0.0012031 | 0.00081127 | 0.00054043 | 0.00035565 | 0.00023122 | 0.0001485 | 9.4222e-05 | 5.9058e-05 | 3.6569e-05 | 2.237e-05 | 1.3518e-05 | 8.0705e-06 | 4.7599e-06 | 2.7734e-06 | 1.5965e-06 | 9.0794e-07 | 5.1013e-07 | 2.8318e-07 | 1.5531e-07 | 8.4156e-08 | 4.5056e-08 | 2.3834e-08 | 1.2457e-08 | 6.4334e-09 | 3.283e-09 | 1.6555e-09 | 8.2516e-10 | 4.0698e-10 | 1.9985e-10 | 1.0091e-10 | 6.0458e-11 | 6.0458e-11
|  |  | Refd, t=2.61 | 2.61 | 0 | 3.9682e-06 | 7.8187e-06 | 1.4464e-05 | 2.5654e-05 | 4.411e-05 | 7.3984e-05 | 0.00012151 | 0.0001959 | 0.00031051 | 0.00048439 | 0.00074423 | 0.0011268 | 0.0016817 | 0.0024748 | 0.0035918 | 0.0051423 | 0.0072632 | 0.010122 | 0.013921 | 0.018896 | 0.025316 | 0.033482 | 0.043723 | 0.056379 | 0.071797 | 0.090312 | 0.11223 | 0.13781 | 0.16724 | 0.20061 | 0.23794 | 0.27908 | 0.32381 | 0.37174 | 0.42239 | 0.47517 | 0.52941 | 0.58437 | 0.63928 | 0.6934 | 0.74599 | 0.7964 | 0.84407 | 0.88851 | 0.92939 | 0.96648 | 0.99967 | 1.029 | 1.0545 | 1.0764 | 1.095 | 1.1106 | 1.1234 | 1.1339 | 1.1423 | 1.1489 | 1.1541 | 1.1582 | 1.1612 | 1.1635 | 1.1652 | 1.1664 | 1.1673 | 1.1678 | 1.1681 | 1.1682 | 1.1681 | 1.1678 | 1.1672 | 1.1663 | 1.165 | 1.1631 | 1.1607 | 1.1573 | 1.153 | 1.1473 | 1.1401 | 1.1309 | 1.1196 | 1.1057 | 1.089 | 1.069 | 1.0455 | 1.0183 | 0.98732 | 0.95238 | 0.91358 | 0.87109 | 0.8252 | 0.77632 | 0.72498 | 0.67179 | 0.61744 | 0.56268 | 0.50824 | 0.45488 | 0.40328 | 0.35407 | 0.30777 | 0.2648 | 0.22547 | 0.18995 | 0.15831 | 0.13049 | 0.10638 | 0.085755 | 0.068347 | 0.053852 | 0.041944 | 0.032291 | 0.02457 | 0.018476 | 0.013729 | 0.010082 | 0.0073154 | 0.0052448 | 0.0037153 | 0.0026003 | 0.0017981 | 0.0012284 | 0.00082911 | 0.00055284 | 0.00036418 | 0.00023701 | 0.00015238 | 9.678e-05 | 6.0726e-05 | 3.7643e-05 | 2.3052e-05 | 1.3946e-05 | 8.3353e-06 | 4.9218e-06 | 2.8711e-06 | 1.6547e-06 | 9.4216e-07 | 5.3001e-07 | 2.9458e-07 | 1.6176e-07 | 8.7765e-08 | 4.7048e-08 | 2.492e-08 | 1.3042e-08 | 6.7446e-09 | 3.4465e-09 | 1.7403e-09 | 8.6863e-10 | 4.2902e-10 | 2.1099e-10 | 1.067e-10 | 6.4022e-11 | 6.4022e-11
|  |  | Refd, t=2.61 | 2.615 | 0 | 3.9244e-06 | 7.7323e-06 | 1.4304e-05 | 2.537e-05 | 4.362e-05 | 7.3161e-05 | 0.00012016 | 0.00019372 | 0.00030706 | 0.00047902 | 0.00073602 | 0.0011144 | 0.0016633 | 0.002448 | 0.0035534 | 0.0050879 | 0.0071875 | 0.010018 | 0.013781 | 0.018708 | 0.02507 | 0.033166 | 0.04332 | 0.055873 | 0.071173 | 0.089553 | 0.11132 | 0.13674 | 0.16599 | 0.19918 | 0.23632 | 0.27728 | 0.32183 | 0.36961 | 0.42012 | 0.47279 | 0.52695 | 0.58186 | 0.63677 | 0.69091 | 0.74358 | 0.79409 | 0.84189 | 0.88649 | 0.92755 | 0.96483 | 0.99822 | 1.0277 | 1.0535 | 1.0756 | 1.0944 | 1.1101 | 1.1231 | 1.1336 | 1.1422 | 1.1489 | 1.1542 | 1.1583 | 1.1614 | 1.1637 | 1.1655 | 1.1667 | 1.1676 | 1.1681 | 1.1684 | 1.1685 | 1.1684 | 1.1681 | 1.1675 | 1.1666 | 1.1653 | 1.1635 | 1.1611 | 1.1578 | 1.1534 | 1.1478 | 1.1406 | 1.1315 | 1.1202 | 1.1064 | 1.0897 | 1.0698 | 1.0464 | 1.0194 | 0.98845 | 0.95363 | 0.91495 | 0.87257 | 0.82679 | 0.77802 | 0.72677 | 0.67365 | 0.61935 | 0.56462 | 0.51019 | 0.4568 | 0.40516 | 0.35588 | 0.30949 | 0.26641 | 0.22696 | 0.19131 | 0.15953 | 0.13158 | 0.10733 | 0.086577 | 0.069048 | 0.054442 | 0.042433 | 0.032691 | 0.024893 | 0.018733 | 0.013932 | 0.010239 | 0.0074353 | 0.0053353 | 0.0037828 | 0.0026499 | 0.001834 | 0.0012541 | 0.00084726 | 0.0005655 | 0.00037289 | 0.00024291 | 0.00015633 | 9.9398e-05 | 6.2435e-05 | 3.8744e-05 | 2.3752e-05 | 1.4386e-05 | 8.6078e-06 | 5.0885e-06 | 2.9719e-06 | 1.7148e-06 | 9.7755e-07 | 5.5059e-07 | 3.0639e-07 | 1.6846e-07 | 9.1514e-08 | 4.9121e-08 | 2.6052e-08 | 1.3652e-08 | 7.0696e-09 | 3.6174e-09 | 1.8291e-09 | 9.1421e-10 | 4.5217e-10 | 2.227e-10 | 1.128e-10 | 6.7782e-11 | 6.7782e-11
|  |  | Refd, t=2.62 | 2.62 | 0 | 3.8811e-06 | 7.6468e-06 | 1.4145e-05 | 2.5088e-05 | 4.3136e-05 | 7.2348e-05 | 0.00011882 | 0.00019157 | 0.00030365 | 0.00047372 | 0.0007279 | 0.0011022 | 0.0016452 | 0.0024216 | 0.0035154 | 0.0050341 | 0.0071125 | 0.0099155 | 0.013641 | 0.018523 | 0.024827 | 0.032852 | 0.04292 | 0.055373 | 0.070554 | 0.088801 | 0.11042 | 0.13567 | 0.16475 | 0.19776 | 0.23471 | 0.27549 | 0.31987 | 0.36748 | 0.41786 | 0.47042 | 0.52449 | 0.57936 | 0.63425 | 0.68843 | 0.74116 | 0.79177 | 0.8397 | 0.88446 | 0.92569 | 0.96317 | 0.99676 | 1.0265 | 1.0524 | 1.0747 | 1.0937 | 1.1095 | 1.1227 | 1.1334 | 1.142 | 1.1489 | 1.1542 | 1.1584 | 1.1616 | 1.1639 | 1.1657 | 1.167 | 1.1679 | 1.1684 | 1.1688 | 1.1689 | 1.1688 | 1.1685 | 1.1679 | 1.167 | 1.1657 | 1.1639 | 1.1615 | 1.1582 | 1.1538 | 1.1482 | 1.1411 | 1.132 | 1.1208 | 1.107 | 1.0904 | 1.0706 | 1.0473 | 1.0204 | 0.98957 | 0.95486 | 0.9163 | 0.87405 | 0.82838 | 0.77971 | 0.72855 | 0.6755 | 0.62126 | 0.56655 | 0.51213 | 0.45873 | 0.40704 | 0.35769 | 0.31121 | 0.26803 | 0.22845 | 0.19267 | 0.16076 | 0.13267 | 0.10829 | 0.087404 | 0.069754 | 0.055035 | 0.042926 | 0.033094 | 0.025219 | 0.018993 | 0.014136 | 0.010397 | 0.0075568 | 0.0054271 | 0.0038511 | 0.0027002 | 0.0018705 | 0.0012803 | 0.00086575 | 0.00057839 | 0.00038177 | 0.00024895 | 0.00016038 | 0.00010208 | 6.4185e-05 | 3.9873e-05 | 2.4471e-05 | 1.4838e-05 | 8.8882e-06 | 5.2603e-06 | 3.0757e-06 | 1.7768e-06 | 1.0141e-06 | 5.7188e-07 | 3.1863e-07 | 1.7541e-07 | 9.5409e-08 | 5.1277e-08 | 2.7231e-08 | 1.4289e-08 | 7.4089e-09 | 3.7961e-09 | 1.9221e-09 | 9.62e-10 | 4.7648e-10 | 2.3501e-10 | 1.1923e-10 | 7.1749e-11 | 7.1749e-11
|  |  | Refd, t=2.62 | 2.625 | 0 | 3.8382e-06 | 7.5623e-06 | 1.3989e-05 | 2.481e-05 | 4.2657e-05 | 7.1544e-05 | 0.0001175 | 0.00018944 | 0.00030028 | 0.00046847 | 0.00071987 | 0.0010901 | 0.0016273 | 0.0023954 | 0.0034778 | 0.0049809 | 0.0070383 | 0.0098136 | 0.013504 | 0.01834 | 0.024587 | 0.032541 | 0.042524 | 0.054876 | 0.069941 | 0.088054 | 0.10952 | 0.13461 | 0.16351 | 0.19634 | 0.23311 | 0.27371 | 0.31791 | 0.36536 | 0.4156 | 0.46805 | 0.52204 | 0.57686 | 0.63174 | 0.68595 | 0.73874 | 0.78945 | 0.83751 | 0.88242 | 0.92383 | 0.9615 | 0.99529 | 1.0252 | 1.0513 | 1.0738 | 1.093 | 1.109 | 1.1223 | 1.1331 | 1.1419 | 1.1488 | 1.1543 | 1.1585 | 1.1617 | 1.1642 | 1.1659 | 1.1672 | 1.1681 | 1.1687 | 1.1691 | 1.1692 | 1.1691 | 1.1688 | 1.1682 | 1.1674 | 1.1661 | 1.1643 | 1.1618 | 1.1586 | 1.1543 | 1.1487 | 1.1416 | 1.1326 | 1.1214 | 1.1077 | 1.0911 | 1.0714 | 1.0482 | 1.0214 | 0.99069 | 0.9561 | 0.91766 | 0.87552 | 0.82997 | 0.7814 | 0.73033 | 0.67736 | 0.62317 | 0.56849 | 0.51407 | 0.46065 | 0.40892 | 0.3595 | 0.31293 | 0.26965 | 0.22995 | 0.19404 | 0.16199 | 0.13377 | 0.10925 | 0.088236 | 0.070463 | 0.055633 | 0.043422 | 0.033501 | 0.025548 | 0.019255 | 0.014343 | 0.010558 | 0.0076797 | 0.00552 | 0.0039205 | 0.0027512 | 0.0019076 | 0.0013069 | 0.00088456 | 0.00059153 | 0.00039082 | 0.00025511 | 0.00016451 | 0.00010482 | 6.5978e-05 | 4.103e-05 | 2.5209e-05 | 1.5302e-05 | 9.1766e-06 | 5.4371e-06 | 3.1828e-06 | 1.8408e-06 | 1.0519e-06 | 5.9391e-07 | 3.3131e-07 | 1.8262e-07 | 9.9455e-08 | 5.352e-08 | 2.8458e-08 | 1.4952e-08 | 7.7633e-09 | 3.983e-09 | 2.0195e-09 | 1.0121e-09 | 5.02e-10 | 2.4796e-10 | 1.26e-10 | 7.5932e-11 | 7.5932e-11
|  |  | Refd, t=2.63 | 2.63 | 0 | 3.7958e-06 | 7.4788e-06 | 1.3834e-05 | 2.4535e-05 | 4.2183e-05 | 7.0749e-05 | 0.0001162 | 0.00018734 | 0.00029695 | 0.00046329 | 0.00071193 | 0.0010781 | 0.0016095 | 0.0023695 | 0.0034406 | 0.0049282 | 0.0069649 | 0.0097128 | 0.013367 | 0.018158 | 0.024348 | 0.032233 | 0.042132 | 0.054384 | 0.069333 | 0.087313 | 0.10863 | 0.13356 | 0.16229 | 0.19494 | 0.23152 | 0.27194 | 0.31596 | 0.36326 | 0.41335 | 0.46569 | 0.51959 | 0.57436 | 0.62924 | 0.68346 | 0.73632 | 0.78713 | 0.83531 | 0.88038 | 0.92197 | 0.95982 | 0.99381 | 1.0239 | 1.0502 | 1.0729 | 1.0923 | 1.1085 | 1.1219 | 1.1329 | 1.1417 | 1.1488 | 1.1543 | 1.1586 | 1.1619 | 1.1644 | 1.1662 | 1.1675 | 1.1684 | 1.1691 | 1.1694 | 1.1695 | 1.1695 | 1.1692 | 1.1686 | 1.1677 | 1.1664 | 1.1647 | 1.1622 | 1.159 | 1.1547 | 1.1491 | 1.142 | 1.1331 | 1.122 | 1.1083 | 1.0919 | 1.0722 | 1.0491 | 1.0224 | 0.9918 | 0.95733 | 0.91901 | 0.87699 | 0.83155 | 0.78309 | 0.7321 | 0.67921 | 0.62507 | 0.57042 | 0.51601 | 0.46257 | 0.41079 | 0.36131 | 0.31466 | 0.27126 | 0.23145 | 0.19541 | 0.16323 | 0.13487 | 0.11022 | 0.089072 | 0.071177 | 0.056235 | 0.043922 | 0.033912 | 0.02588 | 0.01952 | 0.014551 | 0.01072 | 0.0078041 | 0.0056142 | 0.0039908 | 0.002803 | 0.0019453 | 0.0013339 | 0.00090371 | 0.00060491 | 0.00040005 | 0.00026139 | 0.00016874 | 0.00010762 | 6.7813e-05 | 4.2217e-05 | 2.5966e-05 | 1.5779e-05 | 9.4732e-06 | 5.6193e-06 | 3.2933e-06 | 1.9069e-06 | 1.091e-06 | 6.1671e-07 | 3.4445e-07 | 1.9009e-07 | 1.0366e-07 | 5.5851e-08 | 2.9736e-08 | 1.5644e-08 | 8.1332e-09 | 4.1783e-09 | 2.1214e-09 | 1.0646e-09 | 5.2879e-10 | 2.6157e-10 | 1.3312e-10 | 8.0343e-11 | 8.0343e-11
|  |  | Refd, t=2.63 | 2.635 | 0 | 3.7539e-06 | 7.3961e-06 | 1.3681e-05 | 2.4263e-05 | 4.1715e-05 | 6.9963e-05 | 0.00011491 | 0.00018525 | 0.00029366 | 0.00045816 | 0.00070408 | 0.0010663 | 0.001592 | 0.0023439 | 0.0034038 | 0.0048761 | 0.0068922 | 0.0096131 | 0.013233 | 0.017978 | 0.024112 | 0.031928 | 0.041743 | 0.053896 | 0.068729 | 0.086578 | 0.10775 | 0.13252 | 0.16107 | 0.19354 | 0.22994 | 0.27017 | 0.31403 | 0.36116 | 0.41111 | 0.46333 | 0.51715 | 0.57187 | 0.62673 | 0.68098 | 0.73389 | 0.7848 | 0.83311 | 0.87833 | 0.92009 | 0.95814 | 0.99233 | 1.0226 | 1.0492 | 1.072 | 1.0915 | 1.1079 | 1.1215 | 1.1326 | 1.1416 | 1.1487 | 1.1544 | 1.1587 | 1.1621 | 1.1646 | 1.1664 | 1.1678 | 1.1687 | 1.1694 | 1.1697 | 1.1699 | 1.1698 | 1.1695 | 1.1689 | 1.1681 | 1.1668 | 1.165 | 1.1626 | 1.1594 | 1.1551 | 1.1496 | 1.1425 | 1.1336 | 1.1226 | 1.109 | 1.0926 | 1.073 | 1.05 | 1.0234 | 0.99292 | 0.95856 | 0.92036 | 0.87846 | 0.83313 | 0.78477 | 0.73388 | 0.68105 | 0.62697 | 0.57236 | 0.51795 | 0.46449 | 0.41267 | 0.36312 | 0.31638 | 0.27289 | 0.23296 | 0.19679 | 0.16447 | 0.13597 | 0.11119 | 0.089912 | 0.071896 | 0.05684 | 0.044426 | 0.034325 | 0.026215 | 0.019788 | 0.014762 | 0.010884 | 0.0079301 | 0.0057096 | 0.0040621 | 0.0028556 | 0.0019836 | 0.0013614 | 0.00092319 | 0.00061855 | 0.00040947 | 0.00026781 | 0.00017306 | 0.00011049 | 6.9692e-05 | 4.3433e-05 | 2.6743e-05 | 1.6269e-05 | 9.7783e-06 | 5.8068e-06 | 3.4071e-06 | 1.9752e-06 | 1.1314e-06 | 6.403e-07 | 3.5806e-07 | 1.9785e-07 | 1.0802e-07 | 5.8276e-08 | 3.1067e-08 | 1.6366e-08 | 8.5193e-09 | 4.3825e-09 | 2.228e-09 | 1.1197e-09 | 5.569e-10 | 2.7588e-10 | 1.4062e-10 | 8.4993e-11 | 8.4993e-11
|  |  | Refd, t=2.64 | 2.64 | 0 | 3.7125e-06 | 7.3143e-06 | 1.3529e-05 | 2.3994e-05 | 4.1252e-05 | 6.9185e-05 | 0.00011363 | 0.00018319 | 0.0002904 | 0.00045309 | 0.00069632 | 0.0010546 | 0.0015747 | 0.0023186 | 0.0033673 | 0.0048246 | 0.0068203 | 0.0095144 | 0.013099 | 0.0178 | 0.023879 | 0.031625 | 0.041358 | 0.053412 | 0.068131 | 0.085849 | 0.10688 | 0.13148 | 0.15986 | 0.19215 | 0.22837 | 0.26842 | 0.3121 | 0.35907 | 0.40888 | 0.46098 | 0.51472 | 0.56938 | 0.62423 | 0.6785 | 0.73147 | 0.78247 | 0.8309 | 0.87628 | 0.91821 | 0.95644 | 0.99083 | 1.0213 | 1.0481 | 1.0711 | 1.0908 | 1.1074 | 1.1211 | 1.1323 | 1.1414 | 1.1487 | 1.1544 | 1.1588 | 1.1622 | 1.1648 | 1.1667 | 1.1681 | 1.169 | 1.1697 | 1.1701 | 1.1702 | 1.1701 | 1.1698 | 1.1693 | 1.1684 | 1.1672 | 1.1654 | 1.163 | 1.1598 | 1.1556 | 1.1501 | 1.143 | 1.1342 | 1.1231 | 1.1096 | 1.0933 | 1.0738 | 1.0509 | 1.0244 | 0.99403 | 0.95979 | 0.9217 | 0.87992 | 0.8347 | 0.78645 | 0.73565 | 0.6829 | 0.62887 | 0.57429 | 0.51989 | 0.46641 | 0.41455 | 0.36494 | 0.31811 | 0.27451 | 0.23446 | 0.19817 | 0.16571 | 0.13708 | 0.11216 | 0.090757 | 0.072618 | 0.05745 | 0.044934 | 0.034742 | 0.026552 | 0.020058 | 0.014976 | 0.01105 | 0.0080575 | 0.0058062 | 0.0041344 | 0.002909 | 0.0020224 | 0.0013893 | 0.00094302 | 0.00063244 | 0.00041907 | 0.00027436 | 0.00017747 | 0.00011342 | 7.1616e-05 | 4.4679e-05 | 2.754e-05 | 1.6772e-05 | 1.0092e-05 | 5.9999e-06 | 3.5244e-06 | 2.0455e-06 | 1.1731e-06 | 6.6469e-07 | 3.7215e-07 | 2.0588e-07 | 1.1255e-07 | 6.0796e-08 | 3.2452e-08 | 1.7117e-08 | 8.9222e-09 | 4.5959e-09 | 2.3396e-09 | 1.1774e-09 | 5.864e-10 | 2.9091e-10 | 1.4851e-10 | 8.9894e-11 | 8.9894e-11
|  |  | Refd, t=2.64 | 2.645 | 0 | 3.6715e-06 | 7.2335e-06 | 1.338e-05 | 2.3728e-05 | 4.0794e-05 | 6.8416e-05 | 0.00011236 | 0.00018116 | 0.00028717 | 0.00044807 | 0.00068864 | 0.001043 | 0.0015575 | 0.0022935 | 0.0033313 | 0.0047736 | 0.0067492 | 0.0094167 | 0.012967 | 0.017624 | 0.023647 | 0.031326 | 0.040976 | 0.052933 | 0.067538 | 0.085125 | 0.10601 | 0.13045 | 0.15866 | 0.19077 | 0.2268 | 0.26667 | 0.31018 | 0.35699 | 0.40666 | 0.45864 | 0.51229 | 0.5669 | 0.62172 | 0.67602 | 0.72904 | 0.78013 | 0.82869 | 0.87421 | 0.91632 | 0.95474 | 0.98932 | 1.02 | 1.047 | 1.0702 | 1.0901 | 1.1068 | 1.1207 | 1.1321 | 1.1413 | 1.1486 | 1.1544 | 1.1589 | 1.1624 | 1.165 | 1.1669 | 1.1683 | 1.1693 | 1.17 | 1.1704 | 1.1705 | 1.1705 | 1.1702 | 1.1697 | 1.1688 | 1.1675 | 1.1658 | 1.1634 | 1.1602 | 1.156 | 1.1505 | 1.1435 | 1.1347 | 1.1237 | 1.1103 | 1.094 | 1.0746 | 1.0518 | 1.0254 | 0.99513 | 0.96101 | 0.92304 | 0.88137 | 0.83627 | 0.78812 | 0.73741 | 0.68474 | 0.63077 | 0.57622 | 0.52183 | 0.46833 | 0.41643 | 0.36675 | 0.31984 | 0.27614 | 0.23597 | 0.19955 | 0.16696 | 0.1382 | 0.11314 | 0.091606 | 0.073345 | 0.058064 | 0.045445 | 0.035162 | 0.026893 | 0.020331 | 0.015191 | 0.011218 | 0.0081866 | 0.0059041 | 0.0042076 | 0.0029631 | 0.0020619 | 0.0014177 | 0.0009632 | 0.00064658 | 0.00042885 | 0.00028104 | 0.00018197 | 0.00011642 | 7.3586e-05 | 4.5956e-05 | 2.8358e-05 | 1.7289e-05 | 1.0415e-05 | 6.1986e-06 | 3.6453e-06 | 2.1182e-06 | 1.2161e-06 | 6.8992e-07 | 3.8674e-07 | 2.1422e-07 | 1.1725e-07 | 6.3416e-08 | 3.3893e-08 | 1.7901e-08 | 9.3427e-09 | 4.8188e-09 | 2.4564e-09 | 1.2378e-09 | 6.1735e-10 | 3.067e-10 | 1.5682e-10 | 9.5059e-11 | 9.5059e-11
|  |  | Refd, t=2.65 | 2.65 | 0 | 3.6309e-06 | 7.1535e-06 | 1.3231e-05 | 2.3465e-05 | 4.0341e-05 | 6.7656e-05 | 0.00011112 | 0.00017915 | 0.00028399 | 0.00044312 | 0.00068105 | 0.0010316 | 0.0015405 | 0.0022688 | 0.0032957 | 0.0047232 | 0.0066788 | 0.0093199 | 0.012836 | 0.01745 | 0.023418 | 0.031029 | 0.040598 | 0.052458 | 0.066949 | 0.084408 | 0.10514 | 0.12943 | 0.15747 | 0.1894 | 0.22525 | 0.26494 | 0.30826 | 0.35491 | 0.40444 | 0.4563 | 0.50986 | 0.56442 | 0.61923 | 0.67353 | 0.72662 | 0.7778 | 0.82647 | 0.87215 | 0.91442 | 0.95302 | 0.9878 | 1.0187 | 1.0458 | 1.0693 | 1.0893 | 1.1062 | 1.1203 | 1.1318 | 1.1411 | 1.1486 | 1.1544 | 1.159 | 1.1625 | 1.1652 | 1.1672 | 1.1686 | 1.1696 | 1.1703 | 1.1707 | 1.1709 | 1.1708 | 1.1705 | 1.17 | 1.1692 | 1.1679 | 1.1662 | 1.1638 | 1.1606 | 1.1564 | 1.151 | 1.144 | 1.1352 | 1.1243 | 1.1109 | 1.0947 | 1.0754 | 1.0527 | 1.0264 | 0.99624 | 0.96223 | 0.92438 | 0.88283 | 0.83784 | 0.78979 | 0.73917 | 0.68657 | 0.63266 | 0.57814 | 0.52376 | 0.47025 | 0.41831 | 0.36857 | 0.32157 | 0.27777 | 0.23749 | 0.20094 | 0.16821 | 0.13931 | 0.11412 | 0.09246 | 0.074076 | 0.058681 | 0.04596 | 0.035586 | 0.027237 | 0.020606 | 0.015408 | 0.011387 | 0.0083171 | 0.0060032 | 0.0042819 | 0.0030181 | 0.002102 | 0.0014466 | 0.00098373 | 0.00066098 | 0.00043883 | 0.00028786 | 0.00018658 | 0.00011948 | 7.5602e-05 | 4.7265e-05 | 2.9196e-05 | 1.782e-05 | 1.0746e-05 | 6.4032e-06 | 3.7699e-06 | 2.1931e-06 | 1.2606e-06 | 7.1601e-07 | 4.0185e-07 | 2.2286e-07 | 1.2213e-07 | 6.6138e-08 | 3.5393e-08 | 1.8717e-08 | 9.7813e-09 | 5.0517e-09 | 2.5785e-09 | 1.3011e-09 | 6.4982e-10 | 3.233e-10 | 1.6556e-10 | 1.005e-10 | 1.005e-10
|  |  | Refd, t=2.65 | 2.655 | 0 | 3.5908e-06 | 7.0744e-06 | 1.3085e-05 | 2.3205e-05 | 3.9893e-05 | 6.6904e-05 | 0.00010988 | 0.00017716 | 0.00028084 | 0.00043821 | 0.00067355 | 0.0010203 | 0.0015238 | 0.0022443 | 0.0032605 | 0.0046732 | 0.0066092 | 0.0092242 | 0.012706 | 0.017277 | 0.023191 | 0.030735 | 0.040223 | 0.051987 | 0.066366 | 0.083696 | 0.10429 | 0.12842 | 0.15629 | 0.18804 | 0.2237 | 0.26321 | 0.30636 | 0.35285 | 0.40223 | 0.45398 | 0.50745 | 0.56194 | 0.61673 | 0.67105 | 0.72419 | 0.77546 | 0.82425 | 0.87007 | 0.91251 | 0.9513 | 0.98628 | 1.0174 | 1.0447 | 1.0684 | 1.0886 | 1.1056 | 1.1198 | 1.1315 | 1.1409 | 1.1485 | 1.1545 | 1.1591 | 1.1627 | 1.1654 | 1.1674 | 1.1689 | 1.1699 | 1.1706 | 1.171 | 1.1712 | 1.1712 | 1.1709 | 1.1704 | 1.1695 | 1.1683 | 1.1666 | 1.1642 | 1.161 | 1.1568 | 1.1514 | 1.1445 | 1.1358 | 1.1249 | 1.1116 | 1.0954 | 1.0762 | 1.0536 | 1.0274 | 0.99734 | 0.96344 | 0.92571 | 0.88428 | 0.8394 | 0.79146 | 0.74093 | 0.68841 | 0.63455 | 0.58007 | 0.5257 | 0.47217 | 0.42019 | 0.37039 | 0.32331 | 0.2794 | 0.239 | 0.20233 | 0.16947 | 0.14043 | 0.11511 | 0.093318 | 0.074811 | 0.059303 | 0.046479 | 0.036013 | 0.027584 | 0.020884 | 0.015628 | 0.011559 | 0.0084492 | 0.0061036 | 0.0043572 | 0.0030738 | 0.0021427 | 0.001476 | 0.0010046 | 0.00067565 | 0.000449 | 0.00029482 | 0.00019128 | 0.00012262 | 7.7666e-05 | 4.8606e-05 | 3.0057e-05 | 1.8365e-05 | 1.1087e-05 | 6.6137e-06 | 3.8982e-06 | 2.2704e-06 | 1.3066e-06 | 7.4299e-07 | 4.1749e-07 | 2.3182e-07 | 1.272e-07 | 6.8967e-08 | 3.6953e-08 | 1.9567e-08 | 1.0239e-08 | 5.2949e-09 | 2.7063e-09 | 1.3674e-09 | 6.8386e-10 | 3.4072e-10 | 1.7475e-10 | 1.0623e-10 | 1.0623e-10
|  |  | Refd, t=2.66 | 2.66 | 0 | 3.5511e-06 | 6.9962e-06 | 1.294e-05 | 2.2948e-05 | 3.945e-05 | 6.6161e-05 | 0.00010866 | 0.00017519 | 0.00027772 | 0.00043337 | 0.00066612 | 0.0010091 | 0.0015072 | 0.00222 | 0.0032256 | 0.0046239 | 0.0065403 | 0.0091295 | 0.012578 | 0.017106 | 0.022966 | 0.030444 | 0.039852 | 0.051519 | 0.065787 | 0.08299 | 0.10344 | 0.12741 | 0.15511 | 0.18668 | 0.22217 | 0.26149 | 0.30447 | 0.35079 | 0.40003 | 0.45165 | 0.50503 | 0.55947 | 0.61423 | 0.66857 | 0.72176 | 0.77311 | 0.82203 | 0.86799 | 0.9106 | 0.94957 | 0.98474 | 1.0161 | 1.0436 | 1.0674 | 1.0878 | 1.105 | 1.1194 | 1.1312 | 1.1408 | 1.1484 | 1.1545 | 1.1592 | 1.1628 | 1.1656 | 1.1676 | 1.1691 | 1.1702 | 1.1709 | 1.1713 | 1.1715 | 1.1715 | 1.1712 | 1.1707 | 1.1699 | 1.1687 | 1.1669 | 1.1646 | 1.1614 | 1.1573 | 1.1519 | 1.145 | 1.1363 | 1.1255 | 1.1122 | 1.0962 | 1.077 | 1.0545 | 1.0284 | 0.99843 | 0.96466 | 0.92704 | 0.88572 | 0.84096 | 0.79312 | 0.74269 | 0.69024 | 0.63644 | 0.58199 | 0.52763 | 0.47409 | 0.42207 | 0.37221 | 0.32505 | 0.28104 | 0.24052 | 0.20372 | 0.17073 | 0.14156 | 0.1161 | 0.09418 | 0.075551 | 0.059929 | 0.047001 | 0.036443 | 0.027934 | 0.021165 | 0.01585 | 0.011732 | 0.0085829 | 0.0062053 | 0.0044335 | 0.0031303 | 0.0021841 | 0.0015058 | 0.0010259 | 0.00069059 | 0.00045936 | 0.00030192 | 0.00019608 | 0.00012582 | 7.9778e-05 | 4.998e-05 | 3.0939e-05 | 1.8924e-05 | 1.1437e-05 | 6.8303e-06 | 4.0305e-06 | 2.3501e-06 | 1.354e-06 | 7.7088e-07 | 4.3368e-07 | 2.411e-07 | 1.3245e-07 | 7.1906e-08 | 3.8576e-08 | 2.0452e-08 | 1.0716e-08 | 5.549e-09 | 2.8399e-09 | 1.4368e-09 | 7.1956e-10 | 3.5902e-10 | 1.8442e-10 | 1.1227e-10 | 1.1227e-10
|  |  | Refd, t=2.66 | 2.665 | 0 | 3.5119e-06 | 6.9188e-06 | 1.2797e-05 | 2.2693e-05 | 3.9012e-05 | 6.5426e-05 | 0.00010745 | 0.00017324 | 0.00027464 | 0.00042857 | 0.00065878 | 0.00099805 | 0.0014908 | 0.0021961 | 0.0031911 | 0.004575 | 0.0064721 | 0.0090358 | 0.012451 | 0.016936 | 0.022743 | 0.030156 | 0.039483 | 0.051056 | 0.065214 | 0.082289 | 0.1026 | 0.12641 | 0.15394 | 0.18534 | 0.22064 | 0.25978 | 0.30258 | 0.34874 | 0.39784 | 0.44934 | 0.50262 | 0.557 | 0.61174 | 0.66609 | 0.71933 | 0.77076 | 0.81979 | 0.8659 | 0.90868 | 0.94784 | 0.9832 | 1.0147 | 1.0424 | 1.0665 | 1.087 | 1.1044 | 1.1189 | 1.1309 | 1.1406 | 1.1483 | 1.1545 | 1.1593 | 1.163 | 1.1658 | 1.1679 | 1.1694 | 1.1705 | 1.1712 | 1.1717 | 1.1719 | 1.1718 | 1.1716 | 1.1711 | 1.1702 | 1.169 | 1.1673 | 1.165 | 1.1618 | 1.1577 | 1.1523 | 1.1455 | 1.1368 | 1.1261 | 1.1128 | 1.0969 | 1.0778 | 1.0554 | 1.0293 | 0.99953 | 0.96586 | 0.92837 | 0.88717 | 0.84251 | 0.79478 | 0.74444 | 0.69207 | 0.63832 | 0.58391 | 0.52956 | 0.47601 | 0.42395 | 0.37403 | 0.32678 | 0.28268 | 0.24205 | 0.20512 | 0.172 | 0.14269 | 0.1171 | 0.095047 | 0.076295 | 0.060559 | 0.047527 | 0.036877 | 0.028287 | 0.021448 | 0.016075 | 0.011908 | 0.0087182 | 0.0063083 | 0.0045109 | 0.0031877 | 0.002226 | 0.0015361 | 0.0010475 | 0.0007058 | 0.00046993 | 0.00030916 | 0.00020098 | 0.0001291 | 8.1939e-05 | 5.1388e-05 | 3.1844e-05 | 1.9499e-05 | 1.1798e-05 | 7.0532e-06 | 4.1667e-06 | 2.4323e-06 | 1.403e-06 | 7.9971e-07 | 4.5044e-07 | 2.5072e-07 | 1.379e-07 | 7.4958e-08 | 4.0265e-08 | 2.1375e-08 | 1.1214e-08 | 5.8142e-09 | 2.9795e-09 | 1.5095e-09 | 7.5699e-10 | 3.7823e-10 | 1.9458e-10 | 1.1863e-10 | 1.1863e-10
|  |  | Refd, t=2.67 | 2.67 | 0 | 3.4731e-06 | 6.8423e-06 | 1.2655e-05 | 2.2442e-05 | 3.8579e-05 | 6.4699e-05 | 0.00010626 | 0.00017132 | 0.0002716 | 0.00042383 | 0.00065153 | 0.00098711 | 0.0014745 | 0.0021724 | 0.003157 | 0.0045267 | 0.0064046 | 0.008943 | 0.012325 | 0.016769 | 0.022523 | 0.02987 | 0.039119 | 0.050598 | 0.064645 | 0.081594 | 0.10176 | 0.12542 | 0.15278 | 0.184 | 0.21912 | 0.25808 | 0.30071 | 0.3467 | 0.39565 | 0.44703 | 0.50022 | 0.55454 | 0.60925 | 0.66361 | 0.71689 | 0.76841 | 0.81756 | 0.86381 | 0.90675 | 0.94609 | 0.98165 | 1.0134 | 1.0413 | 1.0655 | 1.0863 | 1.1038 | 1.1185 | 1.1306 | 1.1404 | 1.1482 | 1.1545 | 1.1594 | 1.1631 | 1.166 | 1.1681 | 1.1696 | 1.1708 | 1.1715 | 1.172 | 1.1722 | 1.1722 | 1.1719 | 1.1714 | 1.1706 | 1.1694 | 1.1677 | 1.1654 | 1.1622 | 1.1581 | 1.1528 | 1.146 | 1.1373 | 1.1266 | 1.1135 | 1.0976 | 1.0786 | 1.0563 | 1.0303 | 1.0006 | 0.96707 | 0.92969 | 0.8886 | 0.84407 | 0.79643 | 0.74619 | 0.69389 | 0.6402 | 0.58583 | 0.53149 | 0.47793 | 0.42583 | 0.37585 | 0.32852 | 0.28432 | 0.24357 | 0.20652 | 0.17327 | 0.14383 | 0.1181 | 0.095918 | 0.077043 | 0.061193 | 0.048057 | 0.037314 | 0.028643 | 0.021734 | 0.016301 | 0.012085 | 0.008855 | 0.0064125 | 0.0045893 | 0.0032459 | 0.0022687 | 0.0015669 | 0.0010695 | 0.00072129 | 0.00048069 | 0.00031655 | 0.00020599 | 0.00013245 | 8.415e-05 | 5.2829e-05 | 3.2772e-05 | 2.0089e-05 | 1.2168e-05 | 7.2825e-06 | 4.307e-06 | 2.517e-06 | 1.4536e-06 | 8.2951e-07 | 4.6778e-07 | 2.6068e-07 | 1.4356e-07 | 7.8129e-08 | 4.2021e-08 | 2.2335e-08 | 1.1733e-08 | 6.0911e-09 | 3.1255e-09 | 1.5856e-09 | 7.9623e-10 | 3.984e-10 | 2.0527e-10 | 1.2532e-10 | 1.2532e-10
|  |  | Refd, t=2.67 | 2.675 | 0 | 3.4347e-06 | 6.7667e-06 | 1.2515e-05 | 2.2193e-05 | 3.8151e-05 | 6.398e-05 | 0.00010508 | 0.00016942 | 0.00026859 | 0.00041915 | 0.00064435 | 0.0009763 | 0.0014585 | 0.0021489 | 0.0031233 | 0.0044789 | 0.0063379 | 0.0088512 | 0.012201 | 0.016602 | 0.022304 | 0.029587 | 0.038757 | 0.050143 | 0.06408 | 0.080904 | 0.10093 | 0.12443 | 0.15163 | 0.18267 | 0.21761 | 0.25639 | 0.29884 | 0.34467 | 0.39348 | 0.44473 | 0.49783 | 0.55208 | 0.60676 | 0.66113 | 0.71446 | 0.76606 | 0.81532 | 0.86171 | 0.90482 | 0.94433 | 0.98008 | 1.012 | 1.0401 | 1.0645 | 1.0855 | 1.1032 | 1.118 | 1.1302 | 1.1402 | 1.1482 | 1.1545 | 1.1594 | 1.1632 | 1.1661 | 1.1683 | 1.1699 | 1.171 | 1.1718 | 1.1723 | 1.1725 | 1.1725 | 1.1723 | 1.1718 | 1.171 | 1.1698 | 1.1681 | 1.1658 | 1.1626 | 1.1586 | 1.1532 | 1.1465 | 1.1379 | 1.1272 | 1.1141 | 1.0983 | 1.0794 | 1.0571 | 1.0313 | 1.0017 | 0.96827 | 0.93101 | 0.89004 | 0.84561 | 0.79809 | 0.74793 | 0.69571 | 0.64208 | 0.58774 | 0.53342 | 0.47985 | 0.42772 | 0.37767 | 0.33027 | 0.28596 | 0.2451 | 0.20792 | 0.17454 | 0.14497 | 0.11911 | 0.096794 | 0.077795 | 0.061831 | 0.048591 | 0.037755 | 0.029001 | 0.022022 | 0.01653 | 0.012264 | 0.0089935 | 0.0065181 | 0.0046688 | 0.0033049 | 0.0023119 | 0.0015982 | 0.0010918 | 0.00073705 | 0.00049167 | 0.00032409 | 0.0002111 | 0.00013587 | 8.6412e-05 | 5.4306e-05 | 3.3724e-05 | 2.0694e-05 | 1.2548e-05 | 7.5183e-06 | 4.4514e-06 | 2.6044e-06 | 1.5058e-06 | 8.603e-07 | 4.8572e-07 | 2.71e-07 | 1.4943e-07 | 8.1422e-08 | 4.3846e-08 | 2.3335e-08 | 1.2273e-08 | 6.3802e-09 | 3.2781e-09 | 1.6652e-09 | 8.3734e-10 | 4.1956e-10 | 2.165e-10 | 1.3237e-10 | 1.3237e-10
|  |  | Refd, t=2.68 | 2.68 | 0 | 3.3968e-06 | 6.6918e-06 | 1.2376e-05 | 2.1947e-05 | 3.7727e-05 | 6.3269e-05 | 0.00010391 | 0.00016753 | 0.00026561 | 0.00041451 | 0.00063725 | 0.0009656 | 0.0014426 | 0.0021257 | 0.0030899 | 0.0044316 | 0.0062718 | 0.0087603 | 0.012078 | 0.016438 | 0.022088 | 0.029306 | 0.038399 | 0.049692 | 0.063521 | 0.08022 | 0.1001 | 0.12345 | 0.15048 | 0.18135 | 0.21611 | 0.25471 | 0.29698 | 0.34265 | 0.39131 | 0.44244 | 0.49544 | 0.54962 | 0.60428 | 0.65865 | 0.71203 | 0.76371 | 0.81307 | 0.8596 | 0.90287 | 0.94257 | 0.97851 | 1.0106 | 1.0389 | 1.0635 | 1.0847 | 1.1026 | 1.1176 | 1.1299 | 1.14 | 1.1481 | 1.1545 | 1.1595 | 1.1634 | 1.1663 | 1.1685 | 1.1702 | 1.1713 | 1.1721 | 1.1726 | 1.1728 | 1.1729 | 1.1726 | 1.1721 | 1.1713 | 1.1701 | 1.1684 | 1.1661 | 1.1631 | 1.159 | 1.1537 | 1.1469 | 1.1384 | 1.1278 | 1.1148 | 1.099 | 1.0802 | 1.058 | 1.0323 | 1.0028 | 0.96947 | 0.93232 | 0.89147 | 0.84716 | 0.79973 | 0.74967 | 0.69753 | 0.64396 | 0.58966 | 0.53535 | 0.48176 | 0.4296 | 0.37949 | 0.33201 | 0.28761 | 0.24664 | 0.20933 | 0.17582 | 0.14611 | 0.12012 | 0.097674 | 0.078552 | 0.062473 | 0.049129 | 0.038199 | 0.029363 | 0.022314 | 0.016762 | 0.012445 | 0.0091336 | 0.006625 | 0.0047493 | 0.0033648 | 0.0023558 | 0.00163 | 0.0011146 | 0.0007531 | 0.00050284 | 0.00033178 | 0.00021632 | 0.00013937 | 8.8727e-05 | 5.5818e-05 | 3.4699e-05 | 2.1315e-05 | 1.2939e-05 | 7.7609e-06 | 4.6002e-06 | 2.6945e-06 | 1.5597e-06 | 8.9212e-07 | 5.0428e-07 | 2.817e-07 | 1.5551e-07 | 8.4841e-08 | 4.5744e-08 | 2.4376e-08 | 1.2837e-08 | 6.6818e-09 | 3.4376e-09 | 1.7485e-09 | 8.8043e-10 | 4.4177e-10 | 2.2831e-10 | 1.3978e-10 | 1.3978e-10
|  |  | Refd, t=2.68 | 2.685 | 0 | 3.3592e-06 | 6.6178e-06 | 1.2239e-05 | 2.1703e-05 | 3.7309e-05 | 6.2566e-05 | 0.00010275 | 0.00016567 | 0.00026266 | 0.00040993 | 0.00063024 | 0.00095502 | 0.0014269 | 0.0021028 | 0.0030569 | 0.0043848 | 0.0062065 | 0.0086704 | 0.011956 | 0.016275 | 0.021874 | 0.029028 | 0.038044 | 0.049244 | 0.062966 | 0.079542 | 0.099287 | 0.12248 | 0.14935 | 0.18004 | 0.21462 | 0.25304 | 0.29514 | 0.34064 | 0.38914 | 0.44015 | 0.49305 | 0.54717 | 0.6018 | 0.65618 | 0.70959 | 0.76135 | 0.81083 | 0.85749 | 0.90092 | 0.9408 | 0.97693 | 1.0092 | 1.0377 | 1.0625 | 1.0839 | 1.1019 | 1.1171 | 1.1296 | 1.1398 | 1.148 | 1.1545 | 1.1596 | 1.1635 | 1.1665 | 1.1688 | 1.1704 | 1.1716 | 1.1724 | 1.1729 | 1.1732 | 1.1732 | 1.173 | 1.1725 | 1.1717 | 1.1705 | 1.1688 | 1.1665 | 1.1635 | 1.1594 | 1.1542 | 1.1474 | 1.1389 | 1.1284 | 1.1154 | 1.0997 | 1.081 | 1.0589 | 1.0333 | 1.0039 | 0.97066 | 0.93363 | 0.8929 | 0.8487 | 0.80138 | 0.75141 | 0.69935 | 0.64583 | 0.59157 | 0.53727 | 0.48368 | 0.43148 | 0.38132 | 0.33375 | 0.28925 | 0.24817 | 0.21075 | 0.1771 | 0.14726 | 0.12113 | 0.098558 | 0.079313 | 0.063119 | 0.04967 | 0.038646 | 0.029729 | 0.022608 | 0.016995 | 0.012629 | 0.0092753 | 0.0067332 | 0.0048309 | 0.0034255 | 0.0024004 | 0.0016624 | 0.0011377 | 0.00076943 | 0.00051423 | 0.00033962 | 0.00022165 | 0.00014294 | 9.1094e-05 | 5.7366e-05 | 3.5699e-05 | 2.1953e-05 | 1.334e-05 | 8.0104e-06 | 4.7534e-06 | 2.7874e-06 | 1.6152e-06 | 9.2499e-07 | 5.2348e-07 | 2.9277e-07 | 1.6182e-07 | 8.8391e-08 | 4.7717e-08 | 2.5459e-08 | 1.3425e-08 | 6.9966e-09 | 3.6042e-09 | 1.8357e-09 | 9.2556e-10 | 4.6507e-10 | 2.4072e-10 | 1.4758e-10 | 1.4758e-10
|  |  | Refd, t=2.69 | 2.69 | 0 | 3.3221e-06 | 6.5446e-06 | 1.2104e-05 | 2.1463e-05 | 3.6894e-05 | 6.1871e-05 | 0.00010161 | 0.00016383 | 0.00025975 | 0.0004054 | 0.0006233 | 0.00094456 | 0.0014114 | 0.0020801 | 0.0030243 | 0.0043385 | 0.0061418 | 0.0085814 | 0.011835 | 0.016114 | 0.021662 | 0.028753 | 0.037692 | 0.048801 | 0.062416 | 0.078869 | 0.098475 | 0.12152 | 0.14822 | 0.17873 | 0.21313 | 0.25137 | 0.2933 | 0.33863 | 0.38699 | 0.43787 | 0.49067 | 0.54473 | 0.59932 | 0.6537 | 0.70715 | 0.75899 | 0.80857 | 0.85538 | 0.89896 | 0.93902 | 0.97534 | 1.0078 | 1.0365 | 1.0615 | 1.0831 | 1.1013 | 1.1166 | 1.1292 | 1.1395 | 1.1478 | 1.1544 | 1.1596 | 1.1636 | 1.1667 | 1.169 | 1.1707 | 1.1719 | 1.1727 | 1.1732 | 1.1735 | 1.1735 | 1.1733 | 1.1728 | 1.172 | 1.1709 | 1.1692 | 1.1669 | 1.1639 | 1.1598 | 1.1546 | 1.1479 | 1.1395 | 1.1289 | 1.116 | 1.1004 | 1.0817 | 1.0598 | 1.0342 | 1.005 | 0.97186 | 0.93494 | 0.89432 | 0.85023 | 0.80302 | 0.75314 | 0.70116 | 0.6477 | 0.59348 | 0.5392 | 0.48559 | 0.43336 | 0.38314 | 0.3355 | 0.2909 | 0.24971 | 0.21216 | 0.17839 | 0.14841 | 0.12215 | 0.099447 | 0.080078 | 0.063769 | 0.050215 | 0.039097 | 0.030097 | 0.022904 | 0.017231 | 0.012814 | 0.0094187 | 0.0068428 | 0.0049136 | 0.003487 | 0.0024457 | 0.0016952 | 0.0011612 | 0.00078606 | 0.00052584 | 0.00034761 | 0.00022708 | 0.00014659 | 9.3516e-05 | 5.8952e-05 | 3.6724e-05 | 2.2607e-05 | 1.3752e-05 | 8.267e-06 | 4.9111e-06 | 2.8831e-06 | 1.6726e-06 | 9.5895e-07 | 5.4333e-07 | 3.0424e-07 | 1.6836e-07 | 9.2075e-08 | 4.9768e-08 | 2.6586e-08 | 1.4037e-08 | 7.325e-09 | 3.7783e-09 | 1.9269e-09 | 9.7285e-10 | 4.8951e-10 | 2.5375e-10 | 1.5579e-10 | 1.5579e-10
|  |  | Refd, t=2.69 | 2.695 | 0 | 3.2854e-06 | 6.4722e-06 | 1.197e-05 | 2.1225e-05 | 3.6485e-05 | 6.1184e-05 | 0.00010048 | 0.00016202 | 0.00025687 | 0.00040092 | 0.00061644 | 0.00093422 | 0.0013961 | 0.0020577 | 0.002992 | 0.0042927 | 0.0060778 | 0.0084933 | 0.011716 | 0.015954 | 0.021451 | 0.02848 | 0.037343 | 0.048362 | 0.06187 | 0.078201 | 0.09767 | 0.12056 | 0.1471 | 0.17744 | 0.21166 | 0.24972 | 0.29146 | 0.33664 | 0.38485 | 0.4356 | 0.4883 | 0.54228 | 0.59684 | 0.65123 | 0.70472 | 0.75662 | 0.80631 | 0.85325 | 0.897 | 0.93723 | 0.97374 | 1.0064 | 1.0353 | 1.0605 | 1.0822 | 1.1006 | 1.1161 | 1.1289 | 1.1393 | 1.1477 | 1.1544 | 1.1597 | 1.1638 | 1.1669 | 1.1692 | 1.1709 | 1.1722 | 1.173 | 1.1736 | 1.1738 | 1.1739 | 1.1737 | 1.1732 | 1.1724 | 1.1712 | 1.1696 | 1.1673 | 1.1643 | 1.1603 | 1.1551 | 1.1484 | 1.14 | 1.1295 | 1.1167 | 1.1011 | 1.0825 | 1.0606 | 1.0352 | 1.006 | 0.97304 | 0.93624 | 0.89574 | 0.85176 | 0.80466 | 0.75487 | 0.70297 | 0.64957 | 0.59538 | 0.54112 | 0.48751 | 0.43524 | 0.38497 | 0.33725 | 0.29256 | 0.25125 | 0.21358 | 0.17968 | 0.14957 | 0.12317 | 0.10034 | 0.080847 | 0.064423 | 0.050764 | 0.039552 | 0.030468 | 0.023203 | 0.017469 | 0.013001 | 0.0095637 | 0.0069538 | 0.0049973 | 0.0035495 | 0.0024916 | 0.0017286 | 0.0011851 | 0.00080298 | 0.00053766 | 0.00035577 | 0.00023263 | 0.00015033 | 9.5993e-05 | 6.0575e-05 | 3.7774e-05 | 2.3278e-05 | 1.4176e-05 | 8.5308e-06 | 5.0734e-06 | 2.9817e-06 | 1.7318e-06 | 9.9403e-07 | 5.6387e-07 | 3.1611e-07 | 1.7514e-07 | 9.59e-08 | 5.1899e-08 | 2.7759e-08 | 1.4675e-08 | 7.6676e-09 | 3.9601e-09 | 2.0222e-09 | 1.0224e-09 | 5.1515e-10 | 2.6744e-10 | 1.6442e-10 | 1.6442e-10
|  |  | Refd, t=2.7 | 2.7 | 0 | 3.2491e-06 | 6.4006e-06 | 1.1837e-05 | 2.0989e-05 | 3.608e-05 | 6.0504e-05 | 9.9367e-05 | 0.00016022 | 0.00025403 | 0.00039648 | 0.00060965 | 0.00092399 | 0.0013809 | 0.0020355 | 0.00296 | 0.0042473 | 0.0060145 | 0.0084061 | 0.011598 | 0.015796 | 0.021243 | 0.02821 | 0.036998 | 0.047926 | 0.06133 | 0.077539 | 0.096871 | 0.11961 | 0.14598 | 0.17615 | 0.21019 | 0.24807 | 0.28964 | 0.33465 | 0.38271 | 0.43333 | 0.48593 | 0.53985 | 0.59437 | 0.64875 | 0.70228 | 0.75426 | 0.80405 | 0.85112 | 0.89503 | 0.93544 | 0.97214 | 1.005 | 1.0341 | 1.0595 | 1.0814 | 1.1 | 1.1156 | 1.1285 | 1.1391 | 1.1476 | 1.1544 | 1.1597 | 1.1639 | 1.167 | 1.1694 | 1.1712 | 1.1724 | 1.1733 | 1.1739 | 1.1742 | 1.1742 | 1.174 | 1.1735 | 1.1728 | 1.1716 | 1.17 | 1.1677 | 1.1647 | 1.1607 | 1.1555 | 1.1489 | 1.1405 | 1.1301 | 1.1173 | 1.1018 | 1.0833 | 1.0615 | 1.0362 | 1.0071 | 0.97423 | 0.93754 | 0.89716 | 0.85329 | 0.80629 | 0.7566 | 0.70477 | 0.65144 | 0.59729 | 0.54304 | 0.48942 | 0.43712 | 0.38679 | 0.339 | 0.29421 | 0.2528 | 0.21501 | 0.18097 | 0.15073 | 0.1242 | 0.10124 | 0.081621 | 0.065081 | 0.051316 | 0.040009 | 0.030842 | 0.023506 | 0.01771 | 0.01319 | 0.0097103 | 0.007066 | 0.0050822 | 0.0036128 | 0.0025382 | 0.0017624 | 0.0012094 | 0.0008202 | 0.0005497 | 0.00036408 | 0.0002383 | 0.00015414 | 9.8526e-05 | 6.2236e-05 | 3.885e-05 | 2.3966e-05 | 1.461e-05 | 8.8021e-06 | 5.2405e-06 | 3.0834e-06 | 1.7929e-06 | 1.0303e-06 | 5.851e-07 | 3.284e-07 | 1.8216e-07 | 9.9869e-08 | 5.4113e-08 | 2.8979e-08 | 1.5339e-08 | 8.0249e-09 | 4.15e-09 | 2.122e-09 | 1.0742e-09 | 5.4203e-10 | 2.8181e-10 | 1.735e-10 | 1.735e-10
|  |  | Refd, t=2.7 | 2.705 | 0 | 3.2131e-06 | 6.3298e-06 | 1.1706e-05 | 2.0757e-05 | 3.5679e-05 | 5.9832e-05 | 9.8264e-05 | 0.00015844 | 0.00025121 | 0.0003921 | 0.00060294 | 0.00091388 | 0.0013659 | 0.0020135 | 0.0029284 | 0.0042025 | 0.0059518 | 0.0083199 | 0.01148 | 0.01564 | 0.021037 | 0.027943 | 0.036655 | 0.047495 | 0.060793 | 0.076882 | 0.096078 | 0.11866 | 0.14487 | 0.17487 | 0.20873 | 0.24643 | 0.28783 | 0.33267 | 0.38058 | 0.43107 | 0.48357 | 0.53741 | 0.5919 | 0.64628 | 0.69984 | 0.75189 | 0.80179 | 0.84899 | 0.89305 | 0.93363 | 0.97052 | 1.0036 | 1.0329 | 1.0585 | 1.0805 | 1.0993 | 1.1151 | 1.1281 | 1.1388 | 1.1475 | 1.1544 | 1.1598 | 1.164 | 1.1672 | 1.1696 | 1.1714 | 1.1727 | 1.1736 | 1.1742 | 1.1745 | 1.1745 | 1.1743 | 1.1739 | 1.1731 | 1.172 | 1.1703 | 1.1681 | 1.1651 | 1.1611 | 1.156 | 1.1494 | 1.141 | 1.1307 | 1.1179 | 1.1025 | 1.0841 | 1.0624 | 1.0371 | 1.0082 | 0.97541 | 0.93884 | 0.89857 | 0.85482 | 0.80792 | 0.75832 | 0.70657 | 0.6533 | 0.59919 | 0.54496 | 0.49133 | 0.43901 | 0.38862 | 0.34075 | 0.29587 | 0.25435 | 0.21643 | 0.18227 | 0.15189 | 0.12523 | 0.10214 | 0.082399 | 0.065743 | 0.051872 | 0.040471 | 0.03122 | 0.02381 | 0.017953 | 0.013381 | 0.0098586 | 0.0071797 | 0.0051681 | 0.0036769 | 0.0025855 | 0.0017968 | 0.0012341 | 0.00083772 | 0.00056196 | 0.00037255 | 0.00024408 | 0.00015803 | 0.00010112 | 6.3937e-05 | 3.9953e-05 | 2.4672e-05 | 1.5057e-05 | 9.0809e-06 | 5.4124e-06 | 3.1881e-06 | 1.8558e-06 | 1.0677e-06 | 6.0705e-07 | 3.4112e-07 | 1.8945e-07 | 1.0399e-07 | 5.6413e-08 | 3.0248e-08 | 1.6031e-08 | 8.3976e-09 | 4.3483e-09 | 2.2263e-09 | 1.1285e-09 | 5.7021e-10 | 2.9691e-10 | 1.8305e-10 | 1.8305e-10
|  |  | Refd, t=2.71 | 2.71 | 0 | 3.1776e-06 | 6.2597e-06 | 1.1576e-05 | 2.0526e-05 | 3.5283e-05 | 5.9168e-05 | 9.7172e-05 | 0.00015668 | 0.00024843 | 0.00038777 | 0.00059631 | 0.00090387 | 0.001351 | 0.0019918 | 0.0028971 | 0.0041581 | 0.0058898 | 0.0082345 | 0.011365 | 0.015485 | 0.020833 | 0.027678 | 0.036316 | 0.047067 | 0.060261 | 0.07623 | 0.095291 | 0.11773 | 0.14378 | 0.1736 | 0.20728 | 0.2448 | 0.28602 | 0.3307 | 0.37846 | 0.42882 | 0.48121 | 0.53499 | 0.58943 | 0.64381 | 0.69741 | 0.74952 | 0.79952 | 0.84685 | 0.89107 | 0.93182 | 0.9689 | 1.0022 | 1.0317 | 1.0574 | 1.0797 | 1.0986 | 1.1146 | 1.1278 | 1.1386 | 1.1473 | 1.1543 | 1.1598 | 1.1641 | 1.1674 | 1.1698 | 1.1717 | 1.173 | 1.1739 | 1.1745 | 1.1748 | 1.1749 | 1.1747 | 1.1742 | 1.1735 | 1.1723 | 1.1707 | 1.1685 | 1.1655 | 1.1615 | 1.1564 | 1.1498 | 1.1416 | 1.1312 | 1.1186 | 1.1032 | 1.0849 | 1.0632 | 1.0381 | 1.0092 | 0.97659 | 0.94013 | 0.89998 | 0.85634 | 0.80954 | 0.76004 | 0.70837 | 0.65516 | 0.60109 | 0.54688 | 0.49325 | 0.44089 | 0.39045 | 0.34251 | 0.29753 | 0.2559 | 0.21786 | 0.18357 | 0.15306 | 0.12627 | 0.10305 | 0.083181 | 0.066409 | 0.052433 | 0.040935 | 0.0316 | 0.024118 | 0.018198 | 0.013574 | 0.010009 | 0.0072948 | 0.0052552 | 0.003742 | 0.0026335 | 0.0018318 | 0.0012593 | 0.00085555 | 0.00057445 | 0.00038119 | 0.00024998 | 0.00016201 | 0.00010376 | 6.5678e-05 | 4.1083e-05 | 2.5397e-05 | 1.5515e-05 | 9.3675e-06 | 5.5893e-06 | 3.2959e-06 | 1.9208e-06 | 1.1063e-06 | 6.2974e-07 | 3.5429e-07 | 1.9699e-07 | 1.0826e-07 | 5.8802e-08 | 3.1569e-08 | 1.6751e-08 | 8.7861e-09 | 4.5553e-09 | 2.3353e-09 | 1.1853e-09 | 5.9975e-10 | 3.1275e-10 | 1.9308e-10 | 1.9308e-10
|  |  | Refd, t=2.71 | 2.715 | 0 | 3.1425e-06 | 6.1905e-06 | 1.1448e-05 | 2.0299e-05 | 3.4892e-05 | 5.851e-05 | 9.6093e-05 | 0.00015494 | 0.00024567 | 0.00038349 | 0.00058974 | 0.00089398 | 0.0013363 | 0.0019703 | 0.0028662 | 0.0041143 | 0.0058285 | 0.00815 | 0.01125 | 0.015332 | 0.020631 | 0.027415 | 0.03598 | 0.046643 | 0.059734 | 0.075584 | 0.09451 | 0.1168 | 0.14268 | 0.17234 | 0.20584 | 0.24318 | 0.28423 | 0.32874 | 0.37634 | 0.42658 | 0.47887 | 0.53256 | 0.58696 | 0.64134 | 0.69497 | 0.74715 | 0.79725 | 0.84471 | 0.88907 | 0.93 | 0.96726 | 1.0007 | 1.0304 | 1.0564 | 1.0788 | 1.0979 | 1.114 | 1.1274 | 1.1383 | 1.1472 | 1.1543 | 1.1599 | 1.1642 | 1.1675 | 1.1701 | 1.1719 | 1.1733 | 1.1742 | 1.1748 | 1.1751 | 1.1752 | 1.175 | 1.1746 | 1.1738 | 1.1727 | 1.1711 | 1.1689 | 1.1659 | 1.162 | 1.1569 | 1.1503 | 1.1421 | 1.1318 | 1.1192 | 1.1039 | 1.0856 | 1.0641 | 1.039 | 1.0103 | 0.97776 | 0.94142 | 0.90138 | 0.85785 | 0.81117 | 0.76176 | 0.71017 | 0.65702 | 0.60299 | 0.5488 | 0.49516 | 0.44277 | 0.39228 | 0.34426 | 0.29919 | 0.25745 | 0.2193 | 0.18488 | 0.15423 | 0.12731 | 0.10396 | 0.083967 | 0.06708 | 0.052996 | 0.041404 | 0.031984 | 0.024428 | 0.018445 | 0.013769 | 0.01016 | 0.0074112 | 0.0053435 | 0.003808 | 0.0026822 | 0.0018673 | 0.0012848 | 0.00087368 | 0.00058717 | 0.00039 | 0.000256 | 0.00016607 | 0.00010647 | 6.746e-05 | 4.2241e-05 | 2.614e-05 | 1.5986e-05 | 9.662e-06 | 5.7714e-06 | 3.407e-06 | 1.9878e-06 | 1.1462e-06 | 6.532e-07 | 3.6791e-07 | 2.0481e-07 | 1.1269e-07 | 6.1284e-08 | 3.2941e-08 | 1.7502e-08 | 9.1911e-09 | 4.7714e-09 | 2.4492e-09 | 1.2448e-09 | 6.3071e-10 | 3.2939e-10 | 2.0363e-10 | 2.0363e-10
|  |  | Refd, t=2.72 | 2.72 | 0 | 3.1077e-06 | 6.122e-06 | 1.1321e-05 | 2.0074e-05 | 3.4504e-05 | 5.786e-05 | 9.5026e-05 | 0.00015322 | 0.00024295 | 0.00037925 | 0.00058326 | 0.0008842 | 0.0013218 | 0.0019491 | 0.0028356 | 0.0040708 | 0.0057678 | 0.0080663 | 0.011136 | 0.01518 | 0.02043 | 0.027155 | 0.035647 | 0.046222 | 0.059211 | 0.074942 | 0.093735 | 0.11587 | 0.1416 | 0.17108 | 0.20441 | 0.24157 | 0.28244 | 0.32678 | 0.37424 | 0.42434 | 0.47652 | 0.53014 | 0.5845 | 0.63887 | 0.69253 | 0.74477 | 0.79497 | 0.84256 | 0.88708 | 0.92818 | 0.96562 | 0.99929 | 1.0292 | 1.0553 | 1.0779 | 1.0972 | 1.1135 | 1.127 | 1.1381 | 1.1471 | 1.1542 | 1.1599 | 1.1643 | 1.1677 | 1.1703 | 1.1722 | 1.1735 | 1.1745 | 1.1751 | 1.1755 | 1.1755 | 1.1754 | 1.1749 | 1.1742 | 1.1731 | 1.1715 | 1.1693 | 1.1663 | 1.1624 | 1.1573 | 1.1508 | 1.1426 | 1.1324 | 1.1198 | 1.1046 | 1.0864 | 1.065 | 1.04 | 1.0114 | 0.97894 | 0.94271 | 0.90278 | 0.85937 | 0.81278 | 0.76347 | 0.71196 | 0.65888 | 0.60489 | 0.55071 | 0.49707 | 0.44465 | 0.39411 | 0.34602 | 0.30086 | 0.25901 | 0.22073 | 0.18619 | 0.15541 | 0.12835 | 0.10487 | 0.084758 | 0.067754 | 0.053564 | 0.041875 | 0.03237 | 0.024741 | 0.018695 | 0.013966 | 0.010314 | 0.007529 | 0.0054328 | 0.0038749 | 0.0027317 | 0.0019033 | 0.0013108 | 0.00089214 | 0.00060012 | 0.00039897 | 0.00026214 | 0.00017022 | 0.00010924 | 6.9283e-05 | 4.3427e-05 | 2.6901e-05 | 1.6469e-05 | 9.9648e-06 | 5.9587e-06 | 3.5215e-06 | 2.0568e-06 | 1.1874e-06 | 6.7744e-07 | 3.8201e-07 | 2.1291e-07 | 1.1729e-07 | 6.3861e-08 | 3.4369e-08 | 1.8283e-08 | 9.6133e-09 | 4.9969e-09 | 2.5683e-09 | 1.307e-09 | 6.6315e-10 | 3.4684e-10 | 2.1471e-10 | 2.1471e-10
|  |  | Refd, t=2.72 | 2.725 | 0 | 3.0734e-06 | 6.0542e-06 | 1.1196e-05 | 1.9851e-05 | 3.4121e-05 | 5.7218e-05 | 9.397e-05 | 0.00015152 | 0.00024026 | 0.00037506 | 0.00057684 | 0.00087453 | 0.0013074 | 0.0019281 | 0.0028054 | 0.0040279 | 0.0057077 | 0.0079836 | 0.011024 | 0.015029 | 0.020232 | 0.026897 | 0.035317 | 0.045805 | 0.058692 | 0.074306 | 0.092966 | 0.11496 | 0.14052 | 0.16983 | 0.20299 | 0.23997 | 0.28066 | 0.32484 | 0.37214 | 0.42211 | 0.47419 | 0.52773 | 0.58205 | 0.63641 | 0.69009 | 0.7424 | 0.79269 | 0.8404 | 0.88507 | 0.92634 | 0.96397 | 0.99783 | 1.0279 | 1.0543 | 1.0771 | 1.0965 | 1.113 | 1.1266 | 1.1378 | 1.1469 | 1.1542 | 1.1599 | 1.1644 | 1.1679 | 1.1705 | 1.1724 | 1.1738 | 1.1748 | 1.1754 | 1.1758 | 1.1759 | 1.1757 | 1.1753 | 1.1745 | 1.1734 | 1.1718 | 1.1696 | 1.1667 | 1.1628 | 1.1578 | 1.1513 | 1.1431 | 1.1329 | 1.1204 | 1.1053 | 1.0872 | 1.0658 | 1.041 | 1.0124 | 0.9801 | 0.94399 | 0.90418 | 0.86088 | 0.8144 | 0.76518 | 0.71375 | 0.66073 | 0.60678 | 0.55263 | 0.49898 | 0.44653 | 0.39594 | 0.34778 | 0.30253 | 0.26057 | 0.22217 | 0.1875 | 0.15659 | 0.1294 | 0.10579 | 0.085553 | 0.068433 | 0.054136 | 0.04235 | 0.03276 | 0.025057 | 0.018948 | 0.014165 | 0.010469 | 0.0076483 | 0.0055233 | 0.0039427 | 0.0027818 | 0.0019399 | 0.0013371 | 0.00091091 | 0.00061331 | 0.00040812 | 0.00026841 | 0.00017446 | 0.00011207 | 7.1149e-05 | 4.4642e-05 | 2.7682e-05 | 1.6965e-05 | 1.0276e-05 | 6.1513e-06 | 3.6393e-06 | 2.1281e-06 | 1.2299e-06 | 7.0249e-07 | 3.966e-07 | 2.213e-07 | 1.2205e-07 | 6.6537e-08 | 3.5852e-08 | 1.9095e-08 | 1.0053e-08 | 5.2322e-09 | 2.6927e-09 | 1.3722e-09 | 6.9714e-10 | 3.6516e-10 | 2.2636e-10 | 2.2636e-10
|  |  | Refd, t=2.73 | 2.73 | 0 | 3.0394e-06 | 5.9872e-06 | 1.1072e-05 | 1.9631e-05 | 3.3742e-05 | 5.6582e-05 | 9.2927e-05 | 0.00014984 | 0.0002376 | 0.00037092 | 0.0005705 | 0.00086496 | 0.0012932 | 0.0019073 | 0.0027754 | 0.0039854 | 0.0056483 | 0.0079017 | 0.010913 | 0.01488 | 0.020036 | 0.026642 | 0.034989 | 0.045392 | 0.058178 | 0.073675 | 0.092202 | 0.11405 | 0.13945 | 0.1686 | 0.20157 | 0.23837 | 0.27889 | 0.3229 | 0.37005 | 0.41989 | 0.47186 | 0.52532 | 0.57959 | 0.63394 | 0.68765 | 0.74002 | 0.7904 | 0.83824 | 0.88306 | 0.9245 | 0.96231 | 0.99637 | 1.0266 | 1.0532 | 1.0762 | 1.0958 | 1.1124 | 1.1262 | 1.1376 | 1.1468 | 1.1541 | 1.16 | 1.1645 | 1.168 | 1.1707 | 1.1726 | 1.1741 | 1.1751 | 1.1757 | 1.1761 | 1.1762 | 1.1761 | 1.1756 | 1.1749 | 1.1738 | 1.1722 | 1.17 | 1.1671 | 1.1632 | 1.1582 | 1.1518 | 1.1436 | 1.1335 | 1.1211 | 1.106 | 1.0879 | 1.0667 | 1.0419 | 1.0135 | 0.98127 | 0.94527 | 0.90558 | 0.86238 | 0.81601 | 0.76689 | 0.71554 | 0.66258 | 0.60867 | 0.55454 | 0.50089 | 0.44842 | 0.39777 | 0.34954 | 0.30419 | 0.26213 | 0.22362 | 0.18882 | 0.15778 | 0.13045 | 0.10671 | 0.086352 | 0.069115 | 0.054711 | 0.042829 | 0.033153 | 0.025375 | 0.019203 | 0.014367 | 0.010626 | 0.007769 | 0.005615 | 0.0040114 | 0.0028327 | 0.0019771 | 0.001364 | 0.00093001 | 0.00062674 | 0.00041745 | 0.0002748 | 0.00017879 | 0.00011496 | 7.3057e-05 | 4.5886e-05 | 2.8483e-05 | 1.7474e-05 | 1.0595e-05 | 6.3495e-06 | 3.7607e-06 | 2.2015e-06 | 1.2737e-06 | 7.2837e-07 | 4.1168e-07 | 2.2999e-07 | 1.27e-07 | 6.9315e-08 | 3.7395e-08 | 1.9941e-08 | 1.0512e-08 | 5.4778e-09 | 2.8227e-09 | 1.4403e-09 | 7.3275e-10 | 3.8438e-10 | 2.3859e-10 | 2.3859e-10
|  |  | Refd, t=2.73 | 2.735 | 0 | 3.0058e-06 | 5.921e-06 | 1.0949e-05 | 1.9413e-05 | 3.3368e-05 | 5.5954e-05 | 9.1895e-05 | 0.00014818 | 0.00023497 | 0.00036682 | 0.00056422 | 0.0008555 | 0.0012792 | 0.0018868 | 0.0027458 | 0.0039433 | 0.0055894 | 0.0078206 | 0.010803 | 0.014733 | 0.019841 | 0.026389 | 0.034665 | 0.044983 | 0.057668 | 0.073049 | 0.091445 | 0.11314 | 0.13839 | 0.16736 | 0.20016 | 0.23679 | 0.27713 | 0.32097 | 0.36797 | 0.41767 | 0.46953 | 0.52292 | 0.57714 | 0.63148 | 0.68521 | 0.73764 | 0.78812 | 0.83608 | 0.88104 | 0.92265 | 0.96065 | 0.99489 | 1.0254 | 1.0521 | 1.0753 | 1.0951 | 1.1118 | 1.1258 | 1.1373 | 1.1466 | 1.1541 | 1.16 | 1.1646 | 1.1682 | 1.1709 | 1.1729 | 1.1743 | 1.1754 | 1.1761 | 1.1764 | 1.1765 | 1.1764 | 1.176 | 1.1753 | 1.1742 | 1.1726 | 1.1704 | 1.1675 | 1.1637 | 1.1587 | 1.1522 | 1.1442 | 1.1341 | 1.1217 | 1.1067 | 1.0887 | 1.0675 | 1.0429 | 1.0145 | 0.98243 | 0.94655 | 0.90697 | 0.86389 | 0.81762 | 0.76859 | 0.71732 | 0.66442 | 0.61056 | 0.55645 | 0.5028 | 0.4503 | 0.39961 | 0.3513 | 0.30587 | 0.2637 | 0.22507 | 0.19014 | 0.15897 | 0.13151 | 0.10764 | 0.087156 | 0.069802 | 0.05529 | 0.043311 | 0.03355 | 0.025697 | 0.01946 | 0.01457 | 0.010784 | 0.0078911 | 0.0057078 | 0.004081 | 0.0028843 | 0.0020148 | 0.0013912 | 0.00094943 | 0.00064041 | 0.00042695 | 0.00028132 | 0.0001832 | 0.00011792 | 7.501e-05 | 4.716e-05 | 2.9304e-05 | 1.7997e-05 | 1.0924e-05 | 6.5533e-06 | 3.8856e-06 | 2.2771e-06 | 1.319e-06 | 7.5511e-07 | 4.2729e-07 | 2.3899e-07 | 1.3212e-07 | 7.2198e-08 | 3.8998e-08 | 2.0822e-08 | 1.099e-08 | 5.7339e-09 | 2.9584e-09 | 1.5115e-09 | 7.7004e-10 | 4.0453e-10 | 2.5144e-10 | 2.5144e-10
|  |  | Refd, t=2.74 | 2.74 | 0 | 2.9725e-06 | 5.8554e-06 | 1.0828e-05 | 1.9198e-05 | 3.2998e-05 | 5.5333e-05 | 9.0875e-05 | 0.00014653 | 0.00023237 | 0.00036277 | 0.00055802 | 0.00084614 | 0.0012653 | 0.0018664 | 0.0027165 | 0.0039017 | 0.0055312 | 0.0077403 | 0.010694 | 0.014587 | 0.019649 | 0.026138 | 0.034344 | 0.044577 | 0.057162 | 0.072429 | 0.090694 | 0.11225 | 0.13734 | 0.16614 | 0.19876 | 0.23521 | 0.27538 | 0.31905 | 0.36589 | 0.41546 | 0.46721 | 0.52052 | 0.57469 | 0.62902 | 0.68277 | 0.73526 | 0.78583 | 0.83391 | 0.87902 | 0.92079 | 0.95897 | 0.99341 | 1.0241 | 1.051 | 1.0744 | 1.0944 | 1.1113 | 1.1254 | 1.137 | 1.1464 | 1.154 | 1.16 | 1.1647 | 1.1683 | 1.1711 | 1.1731 | 1.1746 | 1.1757 | 1.1764 | 1.1768 | 1.1769 | 1.1767 | 1.1763 | 1.1756 | 1.1745 | 1.173 | 1.1708 | 1.1679 | 1.1641 | 1.1591 | 1.1527 | 1.1447 | 1.1346 | 1.1223 | 1.1074 | 1.0895 | 1.0684 | 1.0438 | 1.0156 | 0.98359 | 0.94782 | 0.90835 | 0.86538 | 0.81922 | 0.77029 | 0.7191 | 0.66627 | 0.61245 | 0.55836 | 0.5047 | 0.45218 | 0.40144 | 0.35306 | 0.30754 | 0.26526 | 0.22652 | 0.19146 | 0.16016 | 0.13257 | 0.10857 | 0.087963 | 0.070492 | 0.055873 | 0.043797 | 0.033949 | 0.026021 | 0.01972 | 0.014775 | 0.010945 | 0.0080146 | 0.0058018 | 0.0041516 | 0.0029366 | 0.0020532 | 0.0014189 | 0.00096919 | 0.00065433 | 0.00043663 | 0.00028797 | 0.00018771 | 0.00012094 | 7.7008e-05 | 4.8464e-05 | 3.0146e-05 | 1.8533e-05 | 1.1261e-05 | 6.7629e-06 | 4.0143e-06 | 2.3551e-06 | 1.3657e-06 | 7.8273e-07 | 4.4343e-07 | 2.483e-07 | 1.3743e-07 | 7.5191e-08 | 4.0663e-08 | 2.1738e-08 | 1.1487e-08 | 6.0011e-09 | 3.1002e-09 | 1.586e-09 | 8.091e-10 | 4.2567e-10 | 2.6494e-10 | 2.6494e-10
|  |  | Refd, t=2.74 | 2.745 | 0 | 2.9396e-06 | 5.7906e-06 | 1.0708e-05 | 1.8985e-05 | 3.2631e-05 | 5.4718e-05 | 8.9866e-05 | 0.00014491 | 0.0002298 | 0.00035877 | 0.00055188 | 0.00083689 | 0.0012515 | 0.0018463 | 0.0026875 | 0.0038606 | 0.0054737 | 0.0076609 | 0.010586 | 0.014442 | 0.019458 | 0.02589 | 0.034026 | 0.044175 | 0.056661 | 0.071813 | 0.089948 | 0.11136 | 0.13629 | 0.16493 | 0.19737 | 0.23364 | 0.27364 | 0.31714 | 0.36383 | 0.41326 | 0.4649 | 0.51812 | 0.57225 | 0.62656 | 0.68033 | 0.73287 | 0.78353 | 0.83173 | 0.87699 | 0.91893 | 0.95729 | 0.99191 | 1.0228 | 1.0499 | 1.0734 | 1.0936 | 1.1107 | 1.1249 | 1.1367 | 1.1463 | 1.1539 | 1.16 | 1.1648 | 1.1685 | 1.1713 | 1.1734 | 1.1749 | 1.176 | 1.1767 | 1.1771 | 1.1772 | 1.1771 | 1.1767 | 1.176 | 1.1749 | 1.1733 | 1.1712 | 1.1683 | 1.1645 | 1.1596 | 1.1532 | 1.1452 | 1.1352 | 1.1229 | 1.108 | 1.0902 | 1.0692 | 1.0447 | 1.0166 | 0.98475 | 0.94909 | 0.90974 | 0.86688 | 0.82082 | 0.77198 | 0.72088 | 0.66811 | 0.61434 | 0.56027 | 0.50661 | 0.45406 | 0.40327 | 0.35482 | 0.30922 | 0.26684 | 0.22797 | 0.19279 | 0.16136 | 0.13364 | 0.10951 | 0.088775 | 0.071187 | 0.05646 | 0.044286 | 0.034352 | 0.026348 | 0.019982 | 0.014983 | 0.011107 | 0.0081397 | 0.005897 | 0.0042232 | 0.0029897 | 0.0020921 | 0.001447 | 0.00098928 | 0.0006685 | 0.00044649 | 0.00029475 | 0.00019232 | 0.00012402 | 7.9051e-05 | 4.98e-05 | 3.1008e-05 | 1.9083e-05 | 1.1607e-05 | 6.9784e-06 | 4.1467e-06 | 2.4355e-06 | 1.4138e-06 | 8.1126e-07 | 4.6012e-07 | 2.5795e-07 | 1.4294e-07 | 7.8296e-08 | 4.2394e-08 | 2.2691e-08 | 1.2006e-08 | 6.2797e-09 | 3.2483e-09 | 1.6639e-09 | 8.4999e-10 | 4.4783e-10 | 2.791e-10 | 2.791e-10
|  |  | Refd, t=2.75 | 2.75 | 0 | 2.9071e-06 | 5.7265e-06 | 1.0589e-05 | 1.8774e-05 | 3.2269e-05 | 5.4111e-05 | 8.8868e-05 | 0.0001433 | 0.00022725 | 0.00035481 | 0.00054582 | 0.00082774 | 0.001238 | 0.0018264 | 0.0026589 | 0.0038199 | 0.0054167 | 0.0075823 | 0.010479 | 0.014299 | 0.019269 | 0.025644 | 0.03371 | 0.043776 | 0.056164 | 0.071202 | 0.089208 | 0.11047 | 0.13525 | 0.16372 | 0.19599 | 0.23208 | 0.2719 | 0.31524 | 0.36177 | 0.41107 | 0.4626 | 0.51573 | 0.56981 | 0.6241 | 0.6779 | 0.73049 | 0.78123 | 0.82955 | 0.87495 | 0.91706 | 0.9556 | 0.99041 | 1.0215 | 1.0488 | 1.0725 | 1.0929 | 1.1101 | 1.1245 | 1.1364 | 1.1461 | 1.1539 | 1.16 | 1.1649 | 1.1686 | 1.1715 | 1.1736 | 1.1751 | 1.1762 | 1.177 | 1.1774 | 1.1775 | 1.1774 | 1.177 | 1.1763 | 1.1753 | 1.1737 | 1.1716 | 1.1687 | 1.1649 | 1.16 | 1.1537 | 1.1457 | 1.1358 | 1.1235 | 1.1087 | 1.091 | 1.0701 | 1.0457 | 1.0177 | 0.9859 | 0.95036 | 0.91112 | 0.86837 | 0.82242 | 0.77367 | 0.72265 | 0.66995 | 0.61622 | 0.56217 | 0.50852 | 0.45594 | 0.40511 | 0.35659 | 0.31089 | 0.26841 | 0.22943 | 0.19412 | 0.16256 | 0.13471 | 0.11045 | 0.089591 | 0.071886 | 0.057051 | 0.044779 | 0.034757 | 0.026678 | 0.020246 | 0.015192 | 0.011271 | 0.0082662 | 0.0059934 | 0.0042957 | 0.0030435 | 0.0021315 | 0.0014756 | 0.0010097 | 0.00068292 | 0.00045654 | 0.00030166 | 0.00019702 | 0.00012718 | 8.1141e-05 | 5.1168e-05 | 3.1892e-05 | 1.9647e-05 | 1.1963e-05 | 7.1999e-06 | 4.283e-06 | 2.5183e-06 | 1.4635e-06 | 8.4072e-07 | 4.7737e-07 | 2.6793e-07 | 1.4865e-07 | 8.1518e-08 | 4.4192e-08 | 2.3682e-08 | 1.2545e-08 | 6.5703e-09 | 3.4029e-09 | 1.7454e-09 | 8.9279e-10 | 4.7107e-10 | 2.9398e-10 | 2.9398e-10
|  |  | Refd, t=2.75 | 2.755 | 0 | 2.875e-06 | 5.6631e-06 | 1.0472e-05 | 1.8566e-05 | 3.1911e-05 | 5.351e-05 | 8.7881e-05 | 0.00014171 | 0.00022474 | 0.00035089 | 0.00053982 | 0.00081869 | 0.0012245 | 0.0018068 | 0.0026305 | 0.0037796 | 0.0053603 | 0.0075046 | 0.010373 | 0.014158 | 0.019082 | 0.025401 | 0.033398 | 0.04338 | 0.055671 | 0.070596 | 0.088474 | 0.1096 | 0.13421 | 0.16252 | 0.19462 | 0.23053 | 0.27018 | 0.31334 | 0.35972 | 0.40888 | 0.4603 | 0.51335 | 0.56737 | 0.62165 | 0.67546 | 0.7281 | 0.77893 | 0.82737 | 0.87291 | 0.91518 | 0.9539 | 0.9889 | 1.0201 | 1.0477 | 1.0716 | 1.0921 | 1.1095 | 1.1241 | 1.1361 | 1.1459 | 1.1538 | 1.16 | 1.165 | 1.1688 | 1.1716 | 1.1738 | 1.1754 | 1.1765 | 1.1773 | 1.1777 | 1.1779 | 1.1778 | 1.1774 | 1.1767 | 1.1756 | 1.1741 | 1.172 | 1.1691 | 1.1654 | 1.1604 | 1.1542 | 1.1462 | 1.1363 | 1.1242 | 1.1094 | 1.0918 | 1.0709 | 1.0466 | 1.0187 | 0.98705 | 0.95162 | 0.91249 | 0.86986 | 0.82401 | 0.77536 | 0.72442 | 0.67178 | 0.6181 | 0.56408 | 0.51042 | 0.45782 | 0.40694 | 0.35836 | 0.31257 | 0.26999 | 0.23089 | 0.19546 | 0.16377 | 0.13578 | 0.1114 | 0.090411 | 0.072589 | 0.057645 | 0.045275 | 0.035166 | 0.02701 | 0.020514 | 0.015404 | 0.011436 | 0.0083941 | 0.0060909 | 0.0043692 | 0.0030981 | 0.0021716 | 0.0015046 | 0.0010305 | 0.00069759 | 0.00046678 | 0.00030872 | 0.00020181 | 0.0001304 | 8.3278e-05 | 5.2568e-05 | 3.2798e-05 | 2.0226e-05 | 1.2329e-05 | 7.4277e-06 | 4.4232e-06 | 2.6036e-06 | 1.5148e-06 | 8.7114e-07 | 4.9521e-07 | 2.7826e-07 | 1.5456e-07 | 8.4861e-08 | 4.6059e-08 | 2.4712e-08 | 1.3107e-08 | 6.8732e-09 | 3.5642e-09 | 1.8305e-09 | 9.3759e-10 | 4.9542e-10 | 3.0959e-10 | 3.0959e-10
|  |  | Refd, t=2.76 | 2.76 | 0 | 2.8431e-06 | 5.6004e-06 | 1.0356e-05 | 1.836e-05 | 3.1557e-05 | 5.2916e-05 | 8.6906e-05 | 0.00014014 | 0.00022225 | 0.00034702 | 0.00053389 | 0.00080974 | 0.0012112 | 0.0017873 | 0.0026025 | 0.0037397 | 0.0053045 | 0.0074276 | 0.010268 | 0.014017 | 0.018896 | 0.025159 | 0.033088 | 0.042989 | 0.055182 | 0.069995 | 0.087745 | 0.10873 | 0.13319 | 0.16133 | 0.19325 | 0.22899 | 0.26846 | 0.31146 | 0.35768 | 0.4067 | 0.458 | 0.51097 | 0.56494 | 0.61919 | 0.67302 | 0.72572 | 0.77663 | 0.82518 | 0.87086 | 0.91329 | 0.95219 | 0.98738 | 1.0188 | 1.0465 | 1.0706 | 1.0913 | 1.1089 | 1.1236 | 1.1358 | 1.1457 | 1.1537 | 1.16 | 1.165 | 1.1689 | 1.1718 | 1.174 | 1.1757 | 1.1768 | 1.1776 | 1.178 | 1.1782 | 1.1781 | 1.1777 | 1.1771 | 1.176 | 1.1745 | 1.1724 | 1.1695 | 1.1658 | 1.1609 | 1.1546 | 1.1467 | 1.1369 | 1.1248 | 1.1101 | 1.0925 | 1.0717 | 1.0476 | 1.0197 | 0.9882 | 0.95288 | 0.91386 | 0.87134 | 0.8256 | 0.77705 | 0.72619 | 0.67361 | 0.61998 | 0.56598 | 0.51232 | 0.4597 | 0.40878 | 0.36013 | 0.31425 | 0.27157 | 0.23235 | 0.1968 | 0.16498 | 0.13686 | 0.11234 | 0.091236 | 0.073296 | 0.058243 | 0.045775 | 0.035578 | 0.027346 | 0.020783 | 0.015618 | 0.011604 | 0.0085236 | 0.0061897 | 0.0044436 | 0.0031535 | 0.0022123 | 0.0015341 | 0.0010516 | 0.00071253 | 0.00047721 | 0.00031591 | 0.00020671 | 0.00013369 | 8.5463e-05 | 5.4001e-05 | 3.3726e-05 | 2.082e-05 | 1.2704e-05 | 7.6618e-06 | 4.5675e-06 | 2.6914e-06 | 1.5676e-06 | 9.0255e-07 | 5.1365e-07 | 2.8895e-07 | 1.6068e-07 | 8.8329e-08 | 4.7998e-08 | 2.5784e-08 | 1.3693e-08 | 7.1889e-09 | 3.7327e-09 | 1.9194e-09 | 9.8448e-10 | 5.2095e-10 | 3.2597e-10 | 3.2597e-10
|  |  | Refd, t=2.76 | 2.765 | 0 | 2.8117e-06 | 5.5384e-06 | 1.0241e-05 | 1.8157e-05 | 3.1206e-05 | 5.2328e-05 | 8.5941e-05 | 0.00013859 | 0.00021979 | 0.00034319 | 0.00052802 | 0.00080089 | 0.0011981 | 0.0017681 | 0.0025747 | 0.0037003 | 0.0052493 | 0.0073514 | 0.010165 | 0.013878 | 0.018713 | 0.02492 | 0.032781 | 0.0426 | 0.054697 | 0.069399 | 0.087022 | 0.10786 | 0.13217 | 0.16014 | 0.1919 | 0.22746 | 0.26675 | 0.30958 | 0.35565 | 0.40453 | 0.45572 | 0.5086 | 0.56251 | 0.61674 | 0.67058 | 0.72333 | 0.77432 | 0.82298 | 0.86881 | 0.9114 | 0.95047 | 0.98585 | 1.0175 | 1.0454 | 1.0697 | 1.0906 | 1.1083 | 1.1232 | 1.1355 | 1.1455 | 1.1536 | 1.16 | 1.1651 | 1.169 | 1.172 | 1.1743 | 1.1759 | 1.1771 | 1.1779 | 1.1783 | 1.1785 | 1.1784 | 1.1781 | 1.1774 | 1.1764 | 1.1748 | 1.1728 | 1.1699 | 1.1662 | 1.1613 | 1.1551 | 1.1473 | 1.1374 | 1.1254 | 1.1108 | 1.0933 | 1.0726 | 1.0485 | 1.0208 | 0.98934 | 0.95413 | 0.91523 | 0.87282 | 0.82718 | 0.77873 | 0.72795 | 0.67544 | 0.62186 | 0.56788 | 0.51423 | 0.46159 | 0.41061 | 0.3619 | 0.31594 | 0.27315 | 0.23382 | 0.19814 | 0.16619 | 0.13795 | 0.1133 | 0.092065 | 0.074007 | 0.058845 | 0.046278 | 0.035994 | 0.027684 | 0.021055 | 0.015834 | 0.011773 | 0.0086545 | 0.0062897 | 0.004519 | 0.0032097 | 0.0022536 | 0.0015641 | 0.0010731 | 0.00072773 | 0.00048783 | 0.00032324 | 0.0002117 | 0.00013705 | 8.7698e-05 | 5.5468e-05 | 3.4677e-05 | 2.1429e-05 | 1.3089e-05 | 7.9024e-06 | 4.716e-06 | 2.782e-06 | 1.6222e-06 | 9.3498e-07 | 5.327e-07 | 3.0002e-07 | 1.6703e-07 | 9.1926e-08 | 5.0012e-08 | 2.6898e-08 | 1.4302e-08 | 7.518e-09 | 3.9084e-09 | 2.0124e-09 | 1.0335e-09 | 5.477e-10 | 3.4316e-10 | 3.4316e-10
|  |  | Refd, t=2.77 | 2.77 | 0 | 2.7806e-06 | 5.4771e-06 | 1.0128e-05 | 1.7955e-05 | 3.086e-05 | 5.1747e-05 | 8.4987e-05 | 0.00013705 | 0.00021736 | 0.00033941 | 0.00052222 | 0.00079214 | 0.0011851 | 0.001749 | 0.0025473 | 0.0036613 | 0.0051947 | 0.007276 | 0.010062 | 0.013741 | 0.018531 | 0.024683 | 0.032477 | 0.042215 | 0.054217 | 0.068807 | 0.086305 | 0.107 | 0.13116 | 0.15897 | 0.19055 | 0.22593 | 0.26505 | 0.30771 | 0.35362 | 0.40237 | 0.45344 | 0.50623 | 0.56008 | 0.61429 | 0.66815 | 0.72094 | 0.77201 | 0.82078 | 0.86675 | 0.9095 | 0.94875 | 0.98431 | 1.0161 | 1.0442 | 1.0687 | 1.0898 | 1.1077 | 1.1227 | 1.1351 | 1.1453 | 1.1535 | 1.16 | 1.1652 | 1.1692 | 1.1722 | 1.1745 | 1.1762 | 1.1774 | 1.1782 | 1.1787 | 1.1789 | 1.1788 | 1.1784 | 1.1778 | 1.1767 | 1.1752 | 1.1731 | 1.1703 | 1.1666 | 1.1618 | 1.1556 | 1.1478 | 1.138 | 1.126 | 1.1114 | 1.094 | 1.0734 | 1.0494 | 1.0218 | 0.99048 | 0.95539 | 0.9166 | 0.8743 | 0.82877 | 0.78041 | 0.72971 | 0.67727 | 0.62373 | 0.56978 | 0.51613 | 0.46347 | 0.41245 | 0.36367 | 0.31763 | 0.27473 | 0.23529 | 0.19949 | 0.16741 | 0.13903 | 0.11426 | 0.092898 | 0.074722 | 0.059451 | 0.046785 | 0.036412 | 0.028025 | 0.02133 | 0.016052 | 0.011944 | 0.008787 | 0.006391 | 0.0045954 | 0.0032666 | 0.0022955 | 0.0015945 | 0.0010949 | 0.00074319 | 0.00049865 | 0.00033071 | 0.0002168 | 0.00014049 | 8.9983e-05 | 5.6969e-05 | 3.5652e-05 | 2.2053e-05 | 1.3484e-05 | 8.1497e-06 | 4.8688e-06 | 2.8752e-06 | 1.6784e-06 | 9.6845e-07 | 5.5239e-07 | 3.1146e-07 | 1.736e-07 | 9.5655e-08 | 5.2103e-08 | 2.8056e-08 | 1.4936e-08 | 7.861e-09 | 4.0918e-09 | 2.1095e-09 | 1.0849e-09 | 5.7572e-10 | 3.6119e-10 | 3.6119e-10
|  |  | Refd, t=2.77 | 2.775 | 0 | 2.7498e-06 | 5.4165e-06 | 1.0015e-05 | 1.7756e-05 | 3.0518e-05 | 5.1173e-05 | 8.4044e-05 | 0.00013553 | 0.00021495 | 0.00033566 | 0.00051648 | 0.00078349 | 0.0011722 | 0.0017302 | 0.0025201 | 0.0036227 | 0.0051406 | 0.0072014 | 0.0099607 | 0.013605 | 0.018351 | 0.024449 | 0.032176 | 0.041833 | 0.05374 | 0.068221 | 0.085593 | 0.10615 | 0.13015 | 0.1578 | 0.18921 | 0.22442 | 0.26336 | 0.30585 | 0.35161 | 0.40021 | 0.45117 | 0.50387 | 0.55766 | 0.61185 | 0.66571 | 0.71855 | 0.7697 | 0.81858 | 0.86468 | 0.90759 | 0.94701 | 0.98277 | 1.0148 | 1.0431 | 1.0677 | 1.089 | 1.1071 | 1.1222 | 1.1348 | 1.1451 | 1.1534 | 1.16 | 1.1652 | 1.1693 | 1.1724 | 1.1747 | 1.1764 | 1.1777 | 1.1785 | 1.179 | 1.1792 | 1.1791 | 1.1788 | 1.1781 | 1.1771 | 1.1756 | 1.1735 | 1.1707 | 1.167 | 1.1622 | 1.1561 | 1.1483 | 1.1386 | 1.1266 | 1.1121 | 1.0948 | 1.0743 | 1.0503 | 1.0228 | 0.99162 | 0.95663 | 0.91796 | 0.87577 | 0.83034 | 0.78208 | 0.73147 | 0.6791 | 0.6256 | 0.57168 | 0.51803 | 0.46535 | 0.41429 | 0.36544 | 0.31931 | 0.27632 | 0.23676 | 0.20084 | 0.16863 | 0.14012 | 0.11522 | 0.093735 | 0.075441 | 0.060061 | 0.047296 | 0.036834 | 0.028369 | 0.021607 | 0.016272 | 0.012117 | 0.0089209 | 0.0064935 | 0.0046729 | 0.0033244 | 0.002338 | 0.0016255 | 0.0011171 | 0.00075893 | 0.00050966 | 0.00033833 | 0.000222 | 0.00014399 | 9.2318e-05 | 5.8506e-05 | 3.665e-05 | 2.2694e-05 | 1.389e-05 | 8.4039e-06 | 5.026e-06 | 2.9712e-06 | 1.7363e-06 | 1.003e-06 | 5.7274e-07 | 3.2331e-07 | 1.8041e-07 | 9.9523e-08 | 5.4274e-08 | 2.926e-08 | 1.5595e-08 | 8.2183e-09 | 4.2831e-09 | 2.211e-09 | 1.1385e-09 | 6.0507e-10 | 3.801e-10 | 3.801e-10
|  |  | Refd, t=2.78 | 2.78 | 0 | 2.7194e-06 | 5.3565e-06 | 9.9045e-06 | 1.7559e-05 | 3.0179e-05 | 5.0605e-05 | 8.3111e-05 | 0.00013403 | 0.00021257 | 0.00033196 | 0.00051081 | 0.00077493 | 0.0011595 | 0.0017116 | 0.0024932 | 0.0035845 | 0.0050871 | 0.0071275 | 0.0098602 | 0.01347 | 0.018173 | 0.024217 | 0.031877 | 0.041455 | 0.053268 | 0.067639 | 0.084887 | 0.10531 | 0.12916 | 0.15664 | 0.18787 | 0.22291 | 0.26168 | 0.304 | 0.3496 | 0.39806 | 0.4489 | 0.50151 | 0.55525 | 0.60941 | 0.66328 | 0.71616 | 0.76739 | 0.81638 | 0.86261 | 0.90567 | 0.94527 | 0.98121 | 1.0134 | 1.0419 | 1.0668 | 1.0882 | 1.1064 | 1.1217 | 1.1345 | 1.1449 | 1.1533 | 1.16 | 1.1653 | 1.1694 | 1.1726 | 1.1749 | 1.1767 | 1.1779 | 1.1788 | 1.1793 | 1.1795 | 1.1795 | 1.1791 | 1.1785 | 1.1775 | 1.176 | 1.1739 | 1.1711 | 1.1675 | 1.1627 | 1.1565 | 1.1488 | 1.1391 | 1.1272 | 1.1128 | 1.0955 | 1.0751 | 1.0513 | 1.0239 | 0.99275 | 0.95788 | 0.91932 | 0.87724 | 0.83192 | 0.78375 | 0.73322 | 0.68092 | 0.62747 | 0.57357 | 0.51993 | 0.46723 | 0.41612 | 0.36721 | 0.321 | 0.27791 | 0.23824 | 0.20219 | 0.16986 | 0.14122 | 0.11618 | 0.094576 | 0.076164 | 0.060675 | 0.04781 | 0.037259 | 0.028716 | 0.021886 | 0.016495 | 0.012292 | 0.0090564 | 0.0065972 | 0.0047513 | 0.0033829 | 0.0023811 | 0.0016569 | 0.0011397 | 0.00077494 | 0.00052088 | 0.00034609 | 0.00022731 | 0.00014757 | 9.4706e-05 | 6.0078e-05 | 3.7672e-05 | 2.335e-05 | 1.4307e-05 | 8.665e-06 | 5.1876e-06 | 3.0701e-06 | 1.796e-06 | 1.0386e-06 | 5.9376e-07 | 3.3555e-07 | 1.8746e-07 | 1.0353e-07 | 5.6527e-08 | 3.0511e-08 | 1.6282e-08 | 8.5905e-09 | 4.4827e-09 | 2.3169e-09 | 1.1947e-09 | 6.3582e-10 | 3.9993e-10 | 3.9993e-10
|  |  | Refd, t=2.78 | 2.785 | 0 | 2.6893e-06 | 5.2972e-06 | 9.7947e-06 | 1.7364e-05 | 2.9844e-05 | 5.0043e-05 | 8.2189e-05 | 0.00013254 | 0.00021022 | 0.0003283 | 0.0005052 | 0.00076646 | 0.0011469 | 0.0016932 | 0.0024667 | 0.0035468 | 0.0050342 | 0.0070544 | 0.0097608 | 0.013336 | 0.017996 | 0.023986 | 0.031581 | 0.04108 | 0.052799 | 0.067062 | 0.084186 | 0.10447 | 0.12816 | 0.15548 | 0.18655 | 0.22141 | 0.26 | 0.30216 | 0.3476 | 0.39592 | 0.44664 | 0.49916 | 0.55283 | 0.60696 | 0.66084 | 0.71376 | 0.76507 | 0.81416 | 0.86053 | 0.90375 | 0.94352 | 0.97965 | 1.012 | 1.0407 | 1.0658 | 1.0874 | 1.1058 | 1.1213 | 1.1341 | 1.1446 | 1.1532 | 1.16 | 1.1653 | 1.1695 | 1.1727 | 1.1751 | 1.1769 | 1.1782 | 1.1791 | 1.1796 | 1.1799 | 1.1798 | 1.1795 | 1.1788 | 1.1778 | 1.1763 | 1.1743 | 1.1715 | 1.1679 | 1.1631 | 1.157 | 1.1493 | 1.1397 | 1.1278 | 1.1135 | 1.0963 | 1.0759 | 1.0522 | 1.0249 | 0.99388 | 0.95912 | 0.92067 | 0.8787 | 0.83349 | 0.78542 | 0.73498 | 0.68274 | 0.62934 | 0.57547 | 0.52183 | 0.46911 | 0.41796 | 0.36899 | 0.3227 | 0.2795 | 0.23972 | 0.20355 | 0.17109 | 0.14232 | 0.11715 | 0.095422 | 0.076891 | 0.061292 | 0.048327 | 0.037687 | 0.029066 | 0.022169 | 0.016719 | 0.012468 | 0.0091935 | 0.0067022 | 0.0048307 | 0.0034422 | 0.0024249 | 0.0016887 | 0.0011626 | 0.00079123 | 0.00053231 | 0.000354 | 0.00023272 | 0.00015123 | 9.7146e-05 | 6.1686e-05 | 3.8719e-05 | 2.4024e-05 | 1.4734e-05 | 8.9332e-06 | 5.3539e-06 | 3.1719e-06 | 1.8576e-06 | 1.0754e-06 | 6.1548e-07 | 3.4822e-07 | 1.9476e-07 | 1.0769e-07 | 5.8866e-08 | 3.1811e-08 | 1.6996e-08 | 8.9783e-09 | 4.6909e-09 | 2.4276e-09 | 1.2534e-09 | 6.6801e-10 | 4.2073e-10 | 4.2073e-10
|  |  | Refd, t=2.79 | 2.79 | 0 | 2.6595e-06 | 5.2385e-06 | 9.6862e-06 | 1.7172e-05 | 2.9513e-05 | 4.9487e-05 | 8.1277e-05 | 0.00013107 | 0.0002079 | 0.00032468 | 0.00049965 | 0.00075809 | 0.0011345 | 0.001675 | 0.0024404 | 0.0035094 | 0.0049818 | 0.0069821 | 0.0096623 | 0.013204 | 0.017822 | 0.023758 | 0.031288 | 0.040709 | 0.052335 | 0.06649 | 0.08349 | 0.10363 | 0.12718 | 0.15434 | 0.18523 | 0.21992 | 0.25834 | 0.30033 | 0.34561 | 0.39379 | 0.44439 | 0.49681 | 0.55042 | 0.60453 | 0.65841 | 0.71137 | 0.76275 | 0.81195 | 0.85845 | 0.90182 | 0.94177 | 0.97807 | 1.0107 | 1.0395 | 1.0648 | 1.0865 | 1.1051 | 1.1208 | 1.1337 | 1.1444 | 1.153 | 1.1599 | 1.1654 | 1.1696 | 1.1729 | 1.1754 | 1.1772 | 1.1785 | 1.1794 | 1.1799 | 1.1802 | 1.1801 | 1.1798 | 1.1792 | 1.1782 | 1.1767 | 1.1747 | 1.1719 | 1.1683 | 1.1636 | 1.1575 | 1.1498 | 1.1402 | 1.1285 | 1.1141 | 1.097 | 1.0767 | 1.0531 | 1.0259 | 0.99501 | 0.96036 | 0.92203 | 0.88017 | 0.83506 | 0.78708 | 0.73672 | 0.68455 | 0.6312 | 0.57736 | 0.52372 | 0.47099 | 0.4198 | 0.37076 | 0.32439 | 0.2811 | 0.24121 | 0.20491 | 0.17232 | 0.14342 | 0.11813 | 0.096271 | 0.077623 | 0.061914 | 0.048848 | 0.038119 | 0.029419 | 0.022453 | 0.016946 | 0.012647 | 0.009332 | 0.0068085 | 0.0049112 | 0.0035024 | 0.0024693 | 0.0017211 | 0.0011859 | 0.0008078 | 0.00054394 | 0.00036207 | 0.00023824 | 0.00015497 | 9.9641e-05 | 6.3332e-05 | 3.9791e-05 | 2.4714e-05 | 1.5173e-05 | 9.2088e-06 | 5.5248e-06 | 3.2766e-06 | 1.921e-06 | 1.1134e-06 | 6.3791e-07 | 3.6132e-07 | 2.0232e-07 | 1.12e-07 | 6.1292e-08 | 3.3162e-08 | 1.7739e-08 | 9.3821e-09 | 4.9079e-09 | 2.5431e-09 | 1.3148e-09 | 7.0172e-10 | 4.4253e-10 | 4.4253e-10
|  |  | Refd, t=2.79 | 2.795 | 0 | 2.6301e-06 | 5.1805e-06 | 9.5788e-06 | 1.6981e-05 | 2.9185e-05 | 4.8938e-05 | 8.0375e-05 | 0.00012962 | 0.0002056 | 0.0003211 | 0.00049416 | 0.00074981 | 0.0011222 | 0.0016569 | 0.0024144 | 0.0034724 | 0.00493 | 0.0069105 | 0.0095648 | 0.013073 | 0.017648 | 0.023532 | 0.030998 | 0.04034 | 0.051874 | 0.065922 | 0.0828 | 0.10281 | 0.1262 | 0.1532 | 0.18392 | 0.21844 | 0.25668 | 0.2985 | 0.34362 | 0.39166 | 0.44214 | 0.49447 | 0.54802 | 0.60209 | 0.65598 | 0.70898 | 0.76043 | 0.80973 | 0.85636 | 0.89989 | 0.94 | 0.97649 | 1.0093 | 1.0383 | 1.0637 | 1.0857 | 1.1045 | 1.1203 | 1.1334 | 1.1442 | 1.1529 | 1.1599 | 1.1654 | 1.1698 | 1.1731 | 1.1756 | 1.1774 | 1.1788 | 1.1797 | 1.1802 | 1.1805 | 1.1805 | 1.1802 | 1.1795 | 1.1786 | 1.1771 | 1.1751 | 1.1723 | 1.1687 | 1.164 | 1.158 | 1.1503 | 1.1408 | 1.1291 | 1.1148 | 1.0978 | 1.0776 | 1.054 | 1.0269 | 0.99613 | 0.9616 | 0.92337 | 0.88162 | 0.83662 | 0.78874 | 0.73847 | 0.68636 | 0.63306 | 0.57925 | 0.52562 | 0.47286 | 0.42164 | 0.37254 | 0.32609 | 0.2827 | 0.24269 | 0.20628 | 0.17356 | 0.14453 | 0.11911 | 0.097125 | 0.078358 | 0.062539 | 0.049373 | 0.038554 | 0.029775 | 0.02274 | 0.017175 | 0.012827 | 0.0094722 | 0.0069161 | 0.0049927 | 0.0035634 | 0.0025144 | 0.001754 | 0.0012096 | 0.00082465 | 0.00055578 | 0.00037029 | 0.00024388 | 0.00015878 | 0.00010219 | 6.5015e-05 | 4.0889e-05 | 2.5421e-05 | 1.5623e-05 | 9.4919e-06 | 5.7006e-06 | 3.3845e-06 | 1.9864e-06 | 1.1525e-06 | 6.6108e-07 | 3.7486e-07 | 2.1014e-07 | 1.1646e-07 | 6.381e-08 | 3.4565e-08 | 1.8512e-08 | 9.8027e-09 | 5.1342e-09 | 2.6637e-09 | 1.3789e-09 | 7.37e-10 | 4.6538e-10 | 4.6538e-10
|  |  | Refd, t=2.8 | 2.8 | 0 | 2.601e-06 | 5.1231e-06 | 9.4727e-06 | 1.6793e-05 | 2.8861e-05 | 4.8395e-05 | 7.9484e-05 | 0.00012818 | 0.00020332 | 0.00031756 | 0.00048874 | 0.00074163 | 0.00111 | 0.0016391 | 0.0023887 | 0.0034358 | 0.0048787 | 0.0068397 | 0.0094683 | 0.012944 | 0.017477 | 0.023309 | 0.03071 | 0.039975 | 0.051418 | 0.065359 | 0.082116 | 0.10199 | 0.12523 | 0.15207 | 0.18262 | 0.21696 | 0.25503 | 0.29668 | 0.34165 | 0.38955 | 0.4399 | 0.49214 | 0.54562 | 0.59966 | 0.65354 | 0.70658 | 0.7581 | 0.80751 | 0.85426 | 0.89795 | 0.93823 | 0.9749 | 1.0079 | 1.0371 | 1.0627 | 1.0849 | 1.1038 | 1.1197 | 1.133 | 1.1439 | 1.1528 | 1.1599 | 1.1655 | 1.1699 | 1.1732 | 1.1758 | 1.1777 | 1.179 | 1.18 | 1.1806 | 1.1808 | 1.1808 | 1.1805 | 1.1799 | 1.1789 | 1.1775 | 1.1755 | 1.1727 | 1.1691 | 1.1645 | 1.1584 | 1.1508 | 1.1413 | 1.1297 | 1.1155 | 1.0985 | 1.0784 | 1.055 | 1.0279 | 0.99725 | 0.96283 | 0.92472 | 0.88308 | 0.83818 | 0.7904 | 0.74021 | 0.68817 | 0.63492 | 0.58114 | 0.52752 | 0.47474 | 0.42348 | 0.37432 | 0.32778 | 0.2843 | 0.24418 | 0.20765 | 0.1748 | 0.14564 | 0.12009 | 0.097984 | 0.079098 | 0.063168 | 0.049901 | 0.038992 | 0.030133 | 0.02303 | 0.017406 | 0.013009 | 0.0096139 | 0.0070249 | 0.0050752 | 0.0036252 | 0.0025601 | 0.0017874 | 0.0012337 | 0.0008418 | 0.00056784 | 0.00037866 | 0.00024962 | 0.00016267 | 0.00010479 | 6.6737e-05 | 4.2014e-05 | 2.6146e-05 | 1.6085e-05 | 9.7826e-06 | 5.8814e-06 | 3.4955e-06 | 2.0538e-06 | 1.1929e-06 | 6.85e-07 | 3.8886e-07 | 2.1824e-07 | 1.2109e-07 | 6.6422e-08 | 3.6023e-08 | 1.9315e-08 | 1.0241e-08 | 5.3701e-09 | 2.7896e-09 | 1.446e-09 | 7.7393e-10 | 4.8933e-10 | 4.8933e-10
|  |  | Refd, t=2.8 | 2.805 | 0 | 2.5722e-06 | 5.0664e-06 | 9.3677e-06 | 1.6607e-05 | 2.8541e-05 | 4.7858e-05 | 7.8602e-05 | 0.00012676 | 0.00020108 | 0.00031406 | 0.00048337 | 0.00073353 | 0.001098 | 0.0016215 | 0.0023632 | 0.0033996 | 0.004828 | 0.0067695 | 0.0093728 | 0.012816 | 0.017307 | 0.023087 | 0.030424 | 0.039613 | 0.050965 | 0.064801 | 0.081437 | 0.10117 | 0.12427 | 0.15094 | 0.18133 | 0.21549 | 0.25339 | 0.29487 | 0.33968 | 0.38743 | 0.43767 | 0.48981 | 0.54322 | 0.59723 | 0.65111 | 0.70419 | 0.75578 | 0.80528 | 0.85216 | 0.896 | 0.93645 | 0.97331 | 1.0065 | 1.0359 | 1.0617 | 1.084 | 1.1031 | 1.1192 | 1.1326 | 1.1437 | 1.1526 | 1.1598 | 1.1655 | 1.17 | 1.1734 | 1.176 | 1.1779 | 1.1793 | 1.1803 | 1.1809 | 1.1812 | 1.1812 | 1.1809 | 1.1803 | 1.1793 | 1.1778 | 1.1758 | 1.1731 | 1.1696 | 1.1649 | 1.1589 | 1.1513 | 1.1419 | 1.1303 | 1.1162 | 1.0992 | 1.0792 | 1.0559 | 1.029 | 0.99837 | 0.96406 | 0.92606 | 0.88453 | 0.83974 | 0.79205 | 0.74195 | 0.68998 | 0.63678 | 0.58303 | 0.52941 | 0.47662 | 0.42532 | 0.3761 | 0.32948 | 0.2859 | 0.24567 | 0.20902 | 0.17604 | 0.14676 | 0.12108 | 0.098846 | 0.079841 | 0.063801 | 0.050433 | 0.039433 | 0.030495 | 0.023323 | 0.01764 | 0.013193 | 0.0097572 | 0.0071351 | 0.0051589 | 0.0036879 | 0.0026065 | 0.0018213 | 0.0012581 | 0.00085923 | 0.00058011 | 0.0003872 | 0.00025548 | 0.00016664 | 0.00010746 | 6.8498e-05 | 4.3165e-05 | 2.6889e-05 | 1.6559e-05 | 1.0081e-05 | 6.0672e-06 | 3.6098e-06 | 2.1232e-06 | 1.2346e-06 | 7.0971e-07 | 4.0334e-07 | 2.2662e-07 | 1.2588e-07 | 6.9132e-08 | 3.7536e-08 | 2.0151e-08 | 1.0696e-08 | 5.616e-09 | 2.921e-09 | 1.5161e-09 | 8.1258e-10 | 5.1442e-10 | 5.1442e-10
|  |  | Refd, t=2.81 | 2.81 | 0 | 2.5437e-06 | 5.0103e-06 | 9.2638e-06 | 1.6423e-05 | 2.8224e-05 | 4.7327e-05 | 7.773e-05 | 0.00012536 | 0.00019885 | 0.0003106 | 0.00047807 | 0.00072552 | 0.0010861 | 0.0016041 | 0.002338 | 0.0033638 | 0.0047778 | 0.0067001 | 0.0092782 | 0.012689 | 0.017139 | 0.022867 | 0.030142 | 0.039255 | 0.050516 | 0.064247 | 0.080763 | 0.10036 | 0.12331 | 0.14982 | 0.18005 | 0.21404 | 0.25176 | 0.29307 | 0.33772 | 0.38533 | 0.43544 | 0.48748 | 0.54083 | 0.5948 | 0.64869 | 0.70179 | 0.75345 | 0.80305 | 0.85006 | 0.89404 | 0.93466 | 0.9717 | 1.005 | 1.0347 | 1.0607 | 1.0832 | 1.1024 | 1.1187 | 1.1323 | 1.1434 | 1.1525 | 1.1598 | 1.1656 | 1.1701 | 1.1736 | 1.1762 | 1.1782 | 1.1796 | 1.1806 | 1.1812 | 1.1815 | 1.1815 | 1.1812 | 1.1806 | 1.1796 | 1.1782 | 1.1762 | 1.1735 | 1.17 | 1.1653 | 1.1594 | 1.1518 | 1.1424 | 1.1309 | 1.1168 | 1.1 | 1.08 | 1.0568 | 1.03 | 0.99949 | 0.96528 | 0.9274 | 0.88598 | 0.84129 | 0.7937 | 0.74368 | 0.69178 | 0.63864 | 0.58491 | 0.5313 | 0.4785 | 0.42716 | 0.37788 | 0.33118 | 0.28751 | 0.24717 | 0.21039 | 0.17729 | 0.14788 | 0.12207 | 0.099712 | 0.080589 | 0.064438 | 0.050969 | 0.039878 | 0.030859 | 0.023618 | 0.017876 | 0.013379 | 0.0099021 | 0.0072465 | 0.0052435 | 0.0037514 | 0.0026535 | 0.0018557 | 0.001283 | 0.00087697 | 0.00059261 | 0.00039589 | 0.00026146 | 0.0001707 | 0.00011018 | 7.0299e-05 | 4.4343e-05 | 2.7651e-05 | 1.7045e-05 | 1.0388e-05 | 6.2582e-06 | 3.7274e-06 | 2.1947e-06 | 1.2775e-06 | 7.3521e-07 | 4.183e-07 | 2.3529e-07 | 1.3085e-07 | 7.1942e-08 | 3.9108e-08 | 2.1019e-08 | 1.1171e-08 | 5.8722e-09 | 3.058e-09 | 1.5893e-09 | 8.5302e-10 | 5.4071e-10 | 5.4071e-10
|  |  | Refd, t=2.81 | 2.815 | 0 | 2.5155e-06 | 4.9548e-06 | 9.1612e-06 | 1.624e-05 | 2.7911e-05 | 4.6802e-05 | 7.6868e-05 | 0.00012397 | 0.00019665 | 0.00030717 | 0.00047282 | 0.0007176 | 0.0010743 | 0.0015868 | 0.0023131 | 0.0033284 | 0.0047281 | 0.0066314 | 0.0091846 | 0.012563 | 0.016972 | 0.02265 | 0.029862 | 0.038899 | 0.050071 | 0.063697 | 0.080094 | 0.09956 | 0.12236 | 0.14872 | 0.17877 | 0.21259 | 0.25014 | 0.29128 | 0.33577 | 0.38324 | 0.43322 | 0.48516 | 0.53844 | 0.59237 | 0.64626 | 0.69939 | 0.75112 | 0.80082 | 0.84795 | 0.89208 | 0.93287 | 0.97009 | 1.0036 | 1.0334 | 1.0596 | 1.0823 | 1.1017 | 1.1182 | 1.1319 | 1.1432 | 1.1524 | 1.1597 | 1.1656 | 1.1702 | 1.1737 | 1.1764 | 1.1784 | 1.1799 | 1.1809 | 1.1815 | 1.1818 | 1.1818 | 1.1816 | 1.181 | 1.18 | 1.1786 | 1.1766 | 1.1739 | 1.1704 | 1.1658 | 1.1599 | 1.1524 | 1.143 | 1.1315 | 1.1175 | 1.1007 | 1.0809 | 1.0577 | 1.031 | 1.0006 | 0.9665 | 0.92873 | 0.88742 | 0.84284 | 0.79535 | 0.74541 | 0.69359 | 0.64049 | 0.58679 | 0.53319 | 0.48038 | 0.429 | 0.37966 | 0.33289 | 0.28911 | 0.24867 | 0.21177 | 0.17855 | 0.149 | 0.12307 | 0.10058 | 0.08134 | 0.065078 | 0.051508 | 0.040326 | 0.031227 | 0.023915 | 0.018114 | 0.013567 | 0.010049 | 0.0073593 | 0.0053292 | 0.0038157 | 0.0027012 | 0.0018906 | 0.0013082 | 0.000895 | 0.00060532 | 0.00040475 | 0.00026755 | 0.00017484 | 0.00011295 | 7.2141e-05 | 4.5549e-05 | 2.8431e-05 | 1.7544e-05 | 1.0702e-05 | 6.4545e-06 | 3.8483e-06 | 2.2683e-06 | 1.3218e-06 | 7.6154e-07 | 4.3376e-07 | 2.4426e-07 | 1.3599e-07 | 7.4856e-08 | 4.0739e-08 | 2.1922e-08 | 1.1665e-08 | 6.1393e-09 | 3.2011e-09 | 1.6658e-09 | 8.9532e-10 | 5.6824e-10 | 5.6824e-10
|  |  | Refd, t=2.82 | 2.82 | 0 | 2.4877e-06 | 4.8999e-06 | 9.0596e-06 | 1.606e-05 | 2.7601e-05 | 4.6282e-05 | 7.6015e-05 | 0.0001226 | 0.00019448 | 0.00030379 | 0.00046763 | 0.00070977 | 0.0010626 | 0.0015697 | 0.0022885 | 0.0032933 | 0.0046789 | 0.0065635 | 0.0090919 | 0.012438 | 0.016807 | 0.022434 | 0.029584 | 0.038547 | 0.04963 | 0.063152 | 0.07943 | 0.098763 | 0.12142 | 0.14761 | 0.1775 | 0.21115 | 0.24852 | 0.2895 | 0.33382 | 0.38115 | 0.43101 | 0.48285 | 0.53606 | 0.58995 | 0.64383 | 0.697 | 0.74879 | 0.79858 | 0.84584 | 0.89011 | 0.93107 | 0.96846 | 1.0022 | 1.0322 | 1.0586 | 1.0814 | 1.101 | 1.1176 | 1.1315 | 1.1429 | 1.1522 | 1.1597 | 1.1656 | 1.1703 | 1.1739 | 1.1766 | 1.1786 | 1.1801 | 1.1811 | 1.1818 | 1.1821 | 1.1822 | 1.1819 | 1.1813 | 1.1804 | 1.179 | 1.177 | 1.1743 | 1.1708 | 1.1662 | 1.1603 | 1.1529 | 1.1435 | 1.1321 | 1.1182 | 1.1014 | 1.0817 | 1.0586 | 1.032 | 1.0017 | 0.96772 | 0.93006 | 0.88886 | 0.84439 | 0.79699 | 0.74714 | 0.69538 | 0.64234 | 0.58868 | 0.53509 | 0.48225 | 0.43084 | 0.38144 | 0.33459 | 0.29072 | 0.25017 | 0.21316 | 0.1798 | 0.15013 | 0.12407 | 0.10146 | 0.082096 | 0.065723 | 0.05205 | 0.040777 | 0.031597 | 0.024215 | 0.018354 | 0.013757 | 0.010197 | 0.0074734 | 0.0054161 | 0.003881 | 0.0027496 | 0.0019261 | 0.0013339 | 0.00091333 | 0.00061826 | 0.00041377 | 0.00027376 | 0.00017907 | 0.00011579 | 7.4024e-05 | 4.6784e-05 | 2.9231e-05 | 1.8055e-05 | 1.1026e-05 | 6.6563e-06 | 3.9728e-06 | 2.3442e-06 | 1.3675e-06 | 7.8871e-07 | 4.4973e-07 | 2.5354e-07 | 1.4132e-07 | 7.7878e-08 | 4.2433e-08 | 2.2861e-08 | 1.2178e-08 | 6.4175e-09 | 3.3503e-09 | 1.7457e-09 | 9.3958e-10 | 5.9708e-10 | 5.9708e-10
|  |  | Refd, t=2.82 | 2.825 | 0 | 2.4601e-06 | 4.8456e-06 | 8.9592e-06 | 1.5882e-05 | 2.7295e-05 | 4.5769e-05 | 7.5172e-05 | 0.00012124 | 0.00019233 | 0.00030044 | 0.0004625 | 0.00070203 | 0.0010511 | 0.0015529 | 0.0022641 | 0.0032587 | 0.0046303 | 0.0064962 | 0.0090002 | 0.012315 | 0.016644 | 0.022221 | 0.029309 | 0.038197 | 0.049192 | 0.062612 | 0.078772 | 0.097973 | 0.12048 | 0.14652 | 0.17624 | 0.20971 | 0.24692 | 0.28772 | 0.33189 | 0.37907 | 0.4288 | 0.48055 | 0.53368 | 0.58753 | 0.64141 | 0.6946 | 0.74645 | 0.79634 | 0.84372 | 0.88814 | 0.92926 | 0.96683 | 1.0007 | 1.0309 | 1.0575 | 1.0805 | 1.1003 | 1.1171 | 1.1311 | 1.1426 | 1.152 | 1.1596 | 1.1656 | 1.1704 | 1.174 | 1.1768 | 1.1789 | 1.1804 | 1.1814 | 1.1821 | 1.1825 | 1.1825 | 1.1823 | 1.1817 | 1.1807 | 1.1793 | 1.1774 | 1.1747 | 1.1712 | 1.1667 | 1.1608 | 1.1534 | 1.1441 | 1.1327 | 1.1188 | 1.1022 | 1.0825 | 1.0595 | 1.033 | 1.0028 | 0.96894 | 0.93139 | 0.8903 | 0.84593 | 0.79863 | 0.74887 | 0.69718 | 0.64419 | 0.59056 | 0.53698 | 0.48413 | 0.43268 | 0.38323 | 0.3363 | 0.29234 | 0.25167 | 0.21454 | 0.18107 | 0.15126 | 0.12507 | 0.10234 | 0.082856 | 0.066371 | 0.052597 | 0.041231 | 0.03197 | 0.024518 | 0.018596 | 0.013949 | 0.010346 | 0.0075888 | 0.005504 | 0.003947 | 0.0027987 | 0.0019621 | 0.00136 | 0.00093198 | 0.00063143 | 0.00042296 | 0.00028009 | 0.00018338 | 0.00011869 | 7.595e-05 | 4.8047e-05 | 3.005e-05 | 1.858e-05 | 1.1357e-05 | 6.8637e-06 | 4.1008e-06 | 2.4223e-06 | 1.4146e-06 | 8.1675e-07 | 4.6624e-07 | 2.6314e-07 | 1.4683e-07 | 8.101e-08 | 4.4191e-08 | 2.3836e-08 | 1.2713e-08 | 6.7073e-09 | 3.5059e-09 | 1.8291e-09 | 9.8585e-10 | 6.2728e-10 | 6.2728e-10
|  |  | Refd, t=2.83 | 2.83 | 0 | 2.4329e-06 | 4.7919e-06 | 8.8599e-06 | 1.5706e-05 | 2.6992e-05 | 4.5261e-05 | 7.4339e-05 | 0.0001199 | 0.00019021 | 0.00029713 | 0.00045743 | 0.00069437 | 0.0010397 | 0.0015362 | 0.00224 | 0.0032244 | 0.0045821 | 0.0064296 | 0.0089094 | 0.012193 | 0.016482 | 0.02201 | 0.029037 | 0.037851 | 0.048759 | 0.062076 | 0.078119 | 0.097188 | 0.11955 | 0.14543 | 0.17499 | 0.20829 | 0.24532 | 0.28596 | 0.32996 | 0.37699 | 0.4266 | 0.47824 | 0.53131 | 0.58512 | 0.63898 | 0.6922 | 0.74411 | 0.79409 | 0.84159 | 0.88616 | 0.92744 | 0.96519 | 0.99928 | 1.0297 | 1.0564 | 1.0797 | 1.0996 | 1.1165 | 1.1306 | 1.1423 | 1.1519 | 1.1595 | 1.1657 | 1.1705 | 1.1742 | 1.177 | 1.1791 | 1.1807 | 1.1817 | 1.1824 | 1.1828 | 1.1828 | 1.1826 | 1.182 | 1.1811 | 1.1797 | 1.1778 | 1.1751 | 1.1717 | 1.1671 | 1.1613 | 1.1539 | 1.1446 | 1.1333 | 1.1195 | 1.1029 | 1.0833 | 1.0604 | 1.034 | 1.0039 | 0.97015 | 0.93271 | 0.89173 | 0.84747 | 0.80027 | 0.75059 | 0.69897 | 0.64603 | 0.59243 | 0.53886 | 0.48601 | 0.43452 | 0.38501 | 0.33801 | 0.29395 | 0.25318 | 0.21593 | 0.18233 | 0.1524 | 0.12608 | 0.10322 | 0.08362 | 0.067023 | 0.053147 | 0.041689 | 0.032347 | 0.024824 | 0.018841 | 0.014142 | 0.010498 | 0.0077056 | 0.005593 | 0.004014 | 0.0028485 | 0.0019986 | 0.0013864 | 0.00095093 | 0.00064484 | 0.00043232 | 0.00028655 | 0.00018778 | 0.00012165 | 7.7919e-05 | 4.934e-05 | 3.0888e-05 | 1.9118e-05 | 1.1698e-05 | 7.0767e-06 | 4.2325e-06 | 2.5027e-06 | 1.4631e-06 | 8.457e-07 | 4.8329e-07 | 2.7306e-07 | 1.5254e-07 | 8.4258e-08 | 4.6016e-08 | 2.4849e-08 | 1.3269e-08 | 7.0091e-09 | 3.6682e-09 | 1.9163e-09 | 1.0342e-09 | 6.589e-10 | 6.589e-10
|  |  | Refd, t=2.83 | 2.835 | 0 | 2.406e-06 | 4.7389e-06 | 8.7617e-06 | 1.5532e-05 | 2.6693e-05 | 4.4759e-05 | 7.3514e-05 | 0.00011857 | 0.0001881 | 0.00029386 | 0.00045241 | 0.00068679 | 0.0010285 | 0.0015197 | 0.0022162 | 0.0031904 | 0.0045345 | 0.0063637 | 0.0088196 | 0.012072 | 0.016322 | 0.0218 | 0.028767 | 0.037508 | 0.048328 | 0.061544 | 0.077471 | 0.096409 | 0.11863 | 0.14435 | 0.17374 | 0.20687 | 0.24373 | 0.2842 | 0.32804 | 0.37493 | 0.42441 | 0.47595 | 0.52894 | 0.5827 | 0.63656 | 0.68981 | 0.74178 | 0.79184 | 0.83946 | 0.88417 | 0.92562 | 0.96355 | 0.99782 | 1.0284 | 1.0553 | 1.0788 | 1.0989 | 1.1159 | 1.1302 | 1.142 | 1.1517 | 1.1595 | 1.1657 | 1.1705 | 1.1743 | 1.1772 | 1.1793 | 1.1809 | 1.182 | 1.1827 | 1.1831 | 1.1832 | 1.1829 | 1.1824 | 1.1815 | 1.1801 | 1.1782 | 1.1755 | 1.1721 | 1.1675 | 1.1617 | 1.1544 | 1.1452 | 1.1339 | 1.1201 | 1.1036 | 1.0841 | 1.0613 | 1.035 | 1.005 | 0.97136 | 0.93403 | 0.89316 | 0.849 | 0.8019 | 0.75231 | 0.70076 | 0.64788 | 0.59431 | 0.54075 | 0.48788 | 0.43636 | 0.3868 | 0.33972 | 0.29557 | 0.25469 | 0.21733 | 0.1836 | 0.15354 | 0.12709 | 0.10411 | 0.084387 | 0.067679 | 0.0537 | 0.04215 | 0.032726 | 0.025132 | 0.019088 | 0.014338 | 0.010651 | 0.0078238 | 0.0056831 | 0.0040819 | 0.0028989 | 0.0020356 | 0.0014133 | 0.0009702 | 0.00065847 | 0.00044185 | 0.00029313 | 0.00019226 | 0.00012468 | 7.9931e-05 | 5.0663e-05 | 3.1748e-05 | 1.9669e-05 | 1.2047e-05 | 7.2956e-06 | 4.368e-06 | 2.5855e-06 | 1.5132e-06 | 8.7556e-07 | 5.009e-07 | 2.8333e-07 | 1.5846e-07 | 8.7624e-08 | 4.791e-08 | 2.5902e-08 | 1.3848e-08 | 7.3234e-09 | 3.8374e-09 | 2.0072e-09 | 1.0848e-09 | 6.92e-10 | 6.92e-10
|  |  | Refd, t=2.84 | 2.84 | 0 | 2.3793e-06 | 4.6864e-06 | 8.6646e-06 | 1.536e-05 | 2.6397e-05 | 4.4262e-05 | 7.2699e-05 | 0.00011726 | 0.00018603 | 0.00029062 | 0.00044745 | 0.0006793 | 0.0010173 | 0.0015033 | 0.0021926 | 0.0031568 | 0.0044873 | 0.0062985 | 0.0087306 | 0.011953 | 0.016163 | 0.021593 | 0.028499 | 0.037168 | 0.047902 | 0.061017 | 0.076828 | 0.095635 | 0.11771 | 0.14328 | 0.1725 | 0.20546 | 0.24215 | 0.28245 | 0.32613 | 0.37287 | 0.42222 | 0.47366 | 0.52657 | 0.5803 | 0.63414 | 0.68741 | 0.73943 | 0.78959 | 0.83733 | 0.88218 | 0.92378 | 0.96189 | 0.99635 | 1.0271 | 1.0542 | 1.0778 | 1.0981 | 1.1154 | 1.1298 | 1.1417 | 1.1515 | 1.1594 | 1.1657 | 1.1706 | 1.1745 | 1.1774 | 1.1796 | 1.1812 | 1.1823 | 1.183 | 1.1834 | 1.1835 | 1.1833 | 1.1827 | 1.1818 | 1.1805 | 1.1785 | 1.1759 | 1.1725 | 1.168 | 1.1622 | 1.1549 | 1.1457 | 1.1345 | 1.1208 | 1.1044 | 1.0849 | 1.0622 | 1.036 | 1.0061 | 0.97257 | 0.93535 | 0.89459 | 0.85054 | 0.80353 | 0.75402 | 0.70255 | 0.64972 | 0.59618 | 0.54264 | 0.48976 | 0.4382 | 0.38858 | 0.34143 | 0.29719 | 0.25621 | 0.21872 | 0.18487 | 0.15469 | 0.12811 | 0.105 | 0.085159 | 0.068339 | 0.054257 | 0.042615 | 0.033108 | 0.025442 | 0.019337 | 0.014536 | 0.010805 | 0.0079433 | 0.0057743 | 0.0041506 | 0.0029501 | 0.0020733 | 0.0014407 | 0.00098979 | 0.00067235 | 0.00045156 | 0.00029984 | 0.00019684 | 0.00012776 | 8.1988e-05 | 5.2017e-05 | 3.2628e-05 | 2.0234e-05 | 1.2406e-05 | 7.5205e-06 | 4.5072e-06 | 2.6708e-06 | 1.5647e-06 | 9.0637e-07 | 5.1909e-07 | 2.9395e-07 | 1.6458e-07 | 9.1112e-08 | 4.9874e-08 | 2.6995e-08 | 1.4449e-08 | 7.6508e-09 | 4.0138e-09 | 2.1022e-09 | 1.1377e-09 | 7.2664e-10 | 7.2664e-10
|  |  | Refd, t=2.84 | 2.845 | 0 | 2.353e-06 | 4.6344e-06 | 8.5685e-06 | 1.5189e-05 | 2.6104e-05 | 4.3771e-05 | 7.1893e-05 | 0.00011596 | 0.00018397 | 0.00028742 | 0.00044254 | 0.0006719 | 0.0010063 | 0.0014872 | 0.0021693 | 0.0031236 | 0.0044407 | 0.0062339 | 0.0086425 | 0.011834 | 0.016006 | 0.021387 | 0.028234 | 0.036831 | 0.047479 | 0.060494 | 0.07619 | 0.094868 | 0.1168 | 0.14221 | 0.17127 | 0.20406 | 0.24058 | 0.28071 | 0.32423 | 0.37082 | 0.42005 | 0.47138 | 0.52421 | 0.57789 | 0.63172 | 0.68501 | 0.73709 | 0.78734 | 0.83519 | 0.88018 | 0.92195 | 0.96023 | 0.99487 | 1.0258 | 1.0531 | 1.0769 | 1.0974 | 1.1148 | 1.1294 | 1.1414 | 1.1513 | 1.1593 | 1.1657 | 1.1707 | 1.1746 | 1.1776 | 1.1798 | 1.1814 | 1.1826 | 1.1833 | 1.1837 | 1.1838 | 1.1836 | 1.1831 | 1.1822 | 1.1808 | 1.1789 | 1.1763 | 1.1729 | 1.1684 | 1.1627 | 1.1554 | 1.1463 | 1.1351 | 1.1214 | 1.1051 | 1.0857 | 1.0631 | 1.037 | 1.0072 | 0.97377 | 0.93666 | 0.89601 | 0.85206 | 0.80516 | 0.75574 | 0.70433 | 0.65155 | 0.59806 | 0.54452 | 0.49163 | 0.44005 | 0.39037 | 0.34314 | 0.29881 | 0.25772 | 0.22012 | 0.18615 | 0.15583 | 0.12913 | 0.10589 | 0.085935 | 0.069003 | 0.054818 | 0.043082 | 0.033493 | 0.025756 | 0.019589 | 0.014735 | 0.010962 | 0.0080642 | 0.0058666 | 0.0042203 | 0.003002 | 0.0021114 | 0.0014684 | 0.0010097 | 0.00068647 | 0.00046144 | 0.00030668 | 0.00020152 | 0.00013092 | 8.4091e-05 | 5.3402e-05 | 3.3529e-05 | 2.0814e-05 | 1.2774e-05 | 7.7514e-06 | 4.6505e-06 | 2.7586e-06 | 1.6178e-06 | 9.3815e-07 | 5.3788e-07 | 3.0492e-07 | 1.7092e-07 | 9.4727e-08 | 5.1912e-08 | 2.8131e-08 | 1.5075e-08 | 7.9915e-09 | 4.1977e-09 | 2.2013e-09 | 1.193e-09 | 7.6289e-10 | 7.6289e-10
|  |  | Refd, t=2.85 | 2.85 | 0 | 2.3269e-06 | 4.5831e-06 | 8.4735e-06 | 1.5021e-05 | 2.5814e-05 | 4.3285e-05 | 7.1096e-05 | 0.00011467 | 0.00018194 | 0.00028426 | 0.00043769 | 0.00066457 | 0.0009954 | 0.0014712 | 0.0021462 | 0.0030907 | 0.0043946 | 0.0061701 | 0.0085553 | 0.011717 | 0.015851 | 0.021184 | 0.027972 | 0.036497 | 0.04706 | 0.059975 | 0.075557 | 0.094106 | 0.1159 | 0.14116 | 0.17005 | 0.20267 | 0.23901 | 0.27897 | 0.32234 | 0.36878 | 0.41787 | 0.4691 | 0.52186 | 0.57549 | 0.62931 | 0.68262 | 0.73475 | 0.78508 | 0.83304 | 0.87817 | 0.9201 | 0.95856 | 0.99338 | 1.0245 | 1.052 | 1.076 | 1.0966 | 1.1142 | 1.1289 | 1.1411 | 1.1511 | 1.1592 | 1.1657 | 1.1708 | 1.1747 | 1.1778 | 1.18 | 1.1817 | 1.1829 | 1.1836 | 1.1841 | 1.1842 | 1.184 | 1.1835 | 1.1826 | 1.1812 | 1.1793 | 1.1767 | 1.1733 | 1.1689 | 1.1631 | 1.1559 | 1.1468 | 1.1357 | 1.1221 | 1.1058 | 1.0865 | 1.064 | 1.038 | 1.0083 | 0.97497 | 0.93797 | 0.89743 | 0.85359 | 0.80678 | 0.75744 | 0.70611 | 0.65339 | 0.59993 | 0.5464 | 0.49351 | 0.44189 | 0.39216 | 0.34486 | 0.30043 | 0.25924 | 0.22152 | 0.18743 | 0.15699 | 0.13015 | 0.10679 | 0.086715 | 0.069671 | 0.055383 | 0.043554 | 0.033882 | 0.026072 | 0.019843 | 0.014937 | 0.01112 | 0.0081865 | 0.0059601 | 0.0042908 | 0.0030546 | 0.0021502 | 0.0014966 | 0.0010299 | 0.00070083 | 0.00047151 | 0.00031365 | 0.00020628 | 0.00013414 | 8.624e-05 | 5.4819e-05 | 3.4452e-05 | 2.1408e-05 | 1.3152e-05 | 7.9887e-06 | 4.7977e-06 | 2.8489e-06 | 1.6726e-06 | 9.7093e-07 | 5.5728e-07 | 3.1627e-07 | 1.7747e-07 | 9.8472e-08 | 5.4026e-08 | 2.931e-08 | 1.5725e-08 | 8.3463e-09 | 4.3893e-09 | 2.3048e-09 | 1.2508e-09 | 8.0082e-10 | 8.0082e-10
|  |  | Refd, t=2.85 | 2.855 | 0 | 2.3011e-06 | 4.5323e-06 | 8.3796e-06 | 1.4854e-05 | 2.5528e-05 | 4.2805e-05 | 7.0308e-05 | 0.0001134 | 0.00017993 | 0.00028113 | 0.00043289 | 0.00065732 | 0.00098462 | 0.0014554 | 0.0021234 | 0.0030582 | 0.0043489 | 0.0061068 | 0.0084691 | 0.011601 | 0.015696 | 0.020982 | 0.027711 | 0.036165 | 0.046644 | 0.059461 | 0.074929 | 0.09335 | 0.115 | 0.1401 | 0.16884 | 0.20129 | 0.23746 | 0.27725 | 0.32045 | 0.36674 | 0.41571 | 0.46683 | 0.51951 | 0.57309 | 0.62689 | 0.68022 | 0.73241 | 0.78282 | 0.83089 | 0.87616 | 0.91825 | 0.95688 | 0.99188 | 1.0232 | 1.0509 | 1.0751 | 1.0959 | 1.1136 | 1.1285 | 1.1408 | 1.1509 | 1.1591 | 1.1657 | 1.1708 | 1.1749 | 1.1779 | 1.1803 | 1.182 | 1.1832 | 1.1839 | 1.1844 | 1.1845 | 1.1843 | 1.1838 | 1.1829 | 1.1816 | 1.1797 | 1.1771 | 1.1737 | 1.1693 | 1.1636 | 1.1564 | 1.1474 | 1.1363 | 1.1228 | 1.1065 | 1.0873 | 1.0649 | 1.0389 | 1.0094 | 0.97617 | 0.93928 | 0.89885 | 0.85511 | 0.8084 | 0.75915 | 0.70789 | 0.65522 | 0.60179 | 0.54829 | 0.49538 | 0.44373 | 0.39395 | 0.34657 | 0.30206 | 0.26076 | 0.22293 | 0.18871 | 0.15814 | 0.13118 | 0.1077 | 0.087499 | 0.070343 | 0.055951 | 0.044028 | 0.034273 | 0.02639 | 0.020099 | 0.01514 | 0.011279 | 0.0083102 | 0.0060547 | 0.0043623 | 0.0031079 | 0.0021895 | 0.0015252 | 0.0010505 | 0.00071544 | 0.00048176 | 0.00032075 | 0.00021114 | 0.00013743 | 8.8436e-05 | 5.6268e-05 | 3.5397e-05 | 2.2016e-05 | 1.3539e-05 | 8.2323e-06 | 4.9491e-06 | 2.9418e-06 | 1.729e-06 | 1.0047e-06 | 5.7731e-07 | 3.2799e-07 | 1.8426e-07 | 1.0235e-07 | 5.6219e-08 | 3.0535e-08 | 1.6402e-08 | 8.7155e-09 | 4.5891e-09 | 2.4127e-09 | 1.3111e-09 | 8.405e-10 | 8.405e-10
|  |  | Refd, t=2.86 | 2.86 | 0 | 2.2757e-06 | 4.4821e-06 | 8.2867e-06 | 1.4689e-05 | 2.5245e-05 | 4.233e-05 | 6.9529e-05 | 0.00011215 | 0.00017794 | 0.00027803 | 0.00042815 | 0.00065016 | 0.00097396 | 0.0014398 | 0.0021008 | 0.003026 | 0.0043037 | 0.0060443 | 0.0083836 | 0.011486 | 0.015544 | 0.020782 | 0.027454 | 0.035837 | 0.046232 | 0.058951 | 0.074306 | 0.0926 | 0.11411 | 0.13906 | 0.16763 | 0.19991 | 0.23591 | 0.27553 | 0.31857 | 0.36472 | 0.41355 | 0.46456 | 0.51716 | 0.57069 | 0.62448 | 0.67782 | 0.73006 | 0.78055 | 0.82874 | 0.87415 | 0.91639 | 0.95519 | 0.99038 | 1.0219 | 1.0498 | 1.0741 | 1.0951 | 1.113 | 1.128 | 1.1405 | 1.1507 | 1.159 | 1.1657 | 1.1709 | 1.175 | 1.1781 | 1.1805 | 1.1822 | 1.1834 | 1.1842 | 1.1847 | 1.1848 | 1.1847 | 1.1842 | 1.1833 | 1.182 | 1.1801 | 1.1775 | 1.1742 | 1.1697 | 1.1641 | 1.1569 | 1.1479 | 1.1369 | 1.1234 | 1.1073 | 1.0881 | 1.0658 | 1.0399 | 1.0105 | 0.97736 | 0.94058 | 0.90026 | 0.85663 | 0.81001 | 0.76085 | 0.70967 | 0.65705 | 0.60366 | 0.55017 | 0.49725 | 0.44557 | 0.39574 | 0.34829 | 0.30369 | 0.26229 | 0.22434 | 0.19 | 0.1593 | 0.13221 | 0.10861 | 0.088288 | 0.071018 | 0.056523 | 0.044506 | 0.034667 | 0.026712 | 0.020358 | 0.015346 | 0.011441 | 0.0084352 | 0.0061505 | 0.0044347 | 0.003162 | 0.0022294 | 0.0015542 | 0.0010714 | 0.0007303 | 0.00049219 | 0.00032798 | 0.0002161 | 0.00014078 | 9.068e-05 | 5.775e-05 | 3.6364e-05 | 2.264e-05 | 1.3937e-05 | 8.4825e-06 | 5.1048e-06 | 3.0375e-06 | 1.7871e-06 | 1.0396e-06 | 5.9799e-07 | 3.4011e-07 | 1.9128e-07 | 1.0637e-07 | 5.8493e-08 | 3.1807e-08 | 1.7104e-08 | 9.0997e-09 | 4.7972e-09 | 2.5253e-09 | 1.3742e-09 | 8.82e-10 | 8.82e-10
|  |  | Refd, t=2.86 | 2.865 | 0 | 2.2505e-06 | 4.4324e-06 | 8.1949e-06 | 1.4527e-05 | 2.4965e-05 | 4.1861e-05 | 6.8758e-05 | 0.00011091 | 0.00017598 | 0.00027497 | 0.00042346 | 0.00064307 | 0.00096342 | 0.0014243 | 0.0020784 | 0.0029942 | 0.004259 | 0.0059823 | 0.0082991 | 0.011372 | 0.015393 | 0.020584 | 0.027198 | 0.035512 | 0.045824 | 0.058445 | 0.073688 | 0.091855 | 0.11322 | 0.13802 | 0.16643 | 0.19854 | 0.23437 | 0.27382 | 0.3167 | 0.3627 | 0.4114 | 0.4623 | 0.51482 | 0.5683 | 0.62207 | 0.67543 | 0.72771 | 0.77829 | 0.82658 | 0.87212 | 0.91452 | 0.95349 | 0.98887 | 1.0206 | 1.0486 | 1.0732 | 1.0943 | 1.1124 | 1.1275 | 1.1402 | 1.1505 | 1.1589 | 1.1657 | 1.171 | 1.1751 | 1.1783 | 1.1807 | 1.1825 | 1.1837 | 1.1845 | 1.185 | 1.1852 | 1.185 | 1.1845 | 1.1836 | 1.1823 | 1.1805 | 1.1779 | 1.1746 | 1.1702 | 1.1645 | 1.1574 | 1.1485 | 1.1375 | 1.1241 | 1.108 | 1.0889 | 1.0666 | 1.0409 | 1.0116 | 0.97855 | 0.94188 | 0.90167 | 0.85814 | 0.81163 | 0.76255 | 0.71144 | 0.65888 | 0.60553 | 0.55205 | 0.49912 | 0.44741 | 0.39753 | 0.35001 | 0.30532 | 0.26382 | 0.22575 | 0.19129 | 0.16047 | 0.13325 | 0.10952 | 0.08908 | 0.071698 | 0.057098 | 0.044987 | 0.035065 | 0.027036 | 0.020619 | 0.015554 | 0.011604 | 0.0085617 | 0.0062474 | 0.0045081 | 0.0032168 | 0.0022698 | 0.0015837 | 0.0010927 | 0.00074541 | 0.00050281 | 0.00033536 | 0.00022116 | 0.00014421 | 9.2972e-05 | 5.9266e-05 | 3.7355e-05 | 2.3279e-05 | 1.4344e-05 | 8.7395e-06 | 5.2647e-06 | 3.1359e-06 | 1.8469e-06 | 1.0756e-06 | 6.1933e-07 | 3.5264e-07 | 1.9854e-07 | 1.1053e-07 | 6.085e-08 | 3.3127e-08 | 1.7835e-08 | 9.4995e-09 | 5.014e-09 | 2.6428e-09 | 1.4401e-09 | 9.2541e-10 | 9.2541e-10
|  |  | Refd, t=2.87 | 2.87 | 0 | 2.2255e-06 | 4.3833e-06 | 8.104e-06 | 1.4365e-05 | 2.4688e-05 | 4.1397e-05 | 6.7996e-05 | 0.00010968 | 0.00017403 | 0.00027195 | 0.00041882 | 0.00063606 | 0.00095299 | 0.001409 | 0.0020563 | 0.0029627 | 0.0042147 | 0.0059211 | 0.0082154 | 0.011259 | 0.015243 | 0.020388 | 0.026945 | 0.035189 | 0.045419 | 0.057943 | 0.073075 | 0.091116 | 0.11234 | 0.13699 | 0.16524 | 0.19718 | 0.23284 | 0.27212 | 0.31484 | 0.36069 | 0.40926 | 0.46005 | 0.51248 | 0.56591 | 0.61966 | 0.67303 | 0.72536 | 0.77602 | 0.82442 | 0.8701 | 0.91265 | 0.95179 | 0.98735 | 1.0192 | 1.0475 | 1.0722 | 1.0935 | 1.1117 | 1.1271 | 1.1398 | 1.1503 | 1.1588 | 1.1656 | 1.171 | 1.1752 | 1.1785 | 1.1809 | 1.1827 | 1.184 | 1.1848 | 1.1853 | 1.1855 | 1.1853 | 1.1849 | 1.184 | 1.1827 | 1.1809 | 1.1783 | 1.175 | 1.1706 | 1.165 | 1.1579 | 1.149 | 1.138 | 1.1247 | 1.1087 | 1.0897 | 1.0675 | 1.0419 | 1.0126 | 0.97974 | 0.94318 | 0.90307 | 0.85965 | 0.81323 | 0.76425 | 0.71321 | 0.66071 | 0.60739 | 0.55392 | 0.50099 | 0.44926 | 0.39932 | 0.35173 | 0.30695 | 0.26535 | 0.22717 | 0.19258 | 0.16163 | 0.13429 | 0.11043 | 0.089876 | 0.072381 | 0.057677 | 0.045472 | 0.035465 | 0.027363 | 0.020882 | 0.015763 | 0.011769 | 0.0086897 | 0.0063455 | 0.0045823 | 0.0032724 | 0.0023109 | 0.0016137 | 0.0011143 | 0.00076079 | 0.00051362 | 0.00034287 | 0.00022631 | 0.0001477 | 9.5315e-05 | 6.0817e-05 | 3.8369e-05 | 2.3934e-05 | 1.4763e-05 | 9.0032e-06 | 5.4291e-06 | 3.2372e-06 | 1.9085e-06 | 1.1126e-06 | 6.4137e-07 | 3.6558e-07 | 2.0605e-07 | 1.1484e-07 | 6.3294e-08 | 3.4496e-08 | 1.8594e-08 | 9.9154e-09 | 5.2398e-09 | 2.7653e-09 | 1.5089e-09 | 9.7079e-10 | 9.7079e-10
|  |  | Refd, t=2.87 | 2.875 | 0 | 2.2009e-06 | 4.3348e-06 | 8.0142e-06 | 1.4206e-05 | 2.4414e-05 | 4.0937e-05 | 6.7242e-05 | 0.00010847 | 0.00017211 | 0.00026895 | 0.00041423 | 0.00062913 | 0.00094267 | 0.0013939 | 0.0020344 | 0.0029315 | 0.0041709 | 0.0058604 | 0.0081325 | 0.011147 | 0.015095 | 0.020194 | 0.026694 | 0.03487 | 0.045017 | 0.057445 | 0.072466 | 0.090382 | 0.11147 | 0.13597 | 0.16405 | 0.19583 | 0.23132 | 0.27043 | 0.31299 | 0.35868 | 0.40712 | 0.4578 | 0.51015 | 0.56353 | 0.61725 | 0.67064 | 0.72301 | 0.77374 | 0.82226 | 0.86806 | 0.91077 | 0.95008 | 0.98582 | 1.0179 | 1.0463 | 1.0712 | 1.0927 | 1.1111 | 1.1266 | 1.1395 | 1.1501 | 1.1587 | 1.1656 | 1.1711 | 1.1754 | 1.1786 | 1.1811 | 1.183 | 1.1843 | 1.1851 | 1.1857 | 1.1858 | 1.1857 | 1.1852 | 1.1844 | 1.1831 | 1.1812 | 1.1787 | 1.1754 | 1.1711 | 1.1655 | 1.1584 | 1.1495 | 1.1386 | 1.1254 | 1.1094 | 1.0905 | 1.0684 | 1.0429 | 1.0137 | 0.98092 | 0.94447 | 0.90448 | 0.86116 | 0.81484 | 0.76594 | 0.71498 | 0.66253 | 0.60925 | 0.5558 | 0.50287 | 0.4511 | 0.40111 | 0.35346 | 0.30859 | 0.26688 | 0.22859 | 0.19388 | 0.16281 | 0.13534 | 0.11135 | 0.090676 | 0.073068 | 0.05826 | 0.045959 | 0.035869 | 0.027692 | 0.021148 | 0.015975 | 0.011935 | 0.008819 | 0.0064447 | 0.0046576 | 0.0033287 | 0.0023525 | 0.0016441 | 0.0011362 | 0.00077642 | 0.00052463 | 0.00035052 | 0.00023157 | 0.00015127 | 9.7708e-05 | 6.2402e-05 | 3.9406e-05 | 2.4606e-05 | 1.5191e-05 | 9.274e-06 | 5.5981e-06 | 3.3413e-06 | 1.972e-06 | 1.1508e-06 | 6.641e-07 | 3.7895e-07 | 2.1382e-07 | 1.1931e-07 | 6.5828e-08 | 3.5918e-08 | 1.9383e-08 | 1.0348e-08 | 5.475e-09 | 2.893e-09 | 1.5807e-09 | 1.0182e-09 | 1.0182e-09
|  |  | Refd, t=2.88 | 2.88 | 0 | 2.1765e-06 | 4.2867e-06 | 7.9253e-06 | 1.4049e-05 | 2.4143e-05 | 4.0483e-05 | 6.6497e-05 | 0.00010727 | 0.00017021 | 0.00026599 | 0.00040969 | 0.00062228 | 0.00093247 | 0.0013789 | 0.0020128 | 0.0029007 | 0.0041276 | 0.0058004 | 0.0080505 | 0.011037 | 0.014948 | 0.020002 | 0.026445 | 0.034553 | 0.044619 | 0.056952 | 0.071863 | 0.089654 | 0.1106 | 0.13495 | 0.16288 | 0.19449 | 0.2298 | 0.26875 | 0.31114 | 0.35669 | 0.40499 | 0.45556 | 0.50783 | 0.56114 | 0.61485 | 0.66824 | 0.72066 | 0.77147 | 0.82009 | 0.86602 | 0.90888 | 0.94836 | 0.98428 | 1.0165 | 1.0452 | 1.0702 | 1.0919 | 1.1105 | 1.1261 | 1.1391 | 1.1499 | 1.1586 | 1.1656 | 1.1711 | 1.1755 | 1.1788 | 1.1813 | 1.1832 | 1.1845 | 1.1854 | 1.186 | 1.1862 | 1.186 | 1.1856 | 1.1847 | 1.1834 | 1.1816 | 1.1791 | 1.1758 | 1.1715 | 1.1659 | 1.1589 | 1.1501 | 1.1392 | 1.126 | 1.1101 | 1.0913 | 1.0693 | 1.0438 | 1.0148 | 0.9821 | 0.94576 | 0.90587 | 0.86266 | 0.81644 | 0.76763 | 0.71674 | 0.66435 | 0.61111 | 0.55768 | 0.50474 | 0.45294 | 0.40291 | 0.35518 | 0.31023 | 0.26842 | 0.23001 | 0.19518 | 0.16398 | 0.13639 | 0.11228 | 0.09148 | 0.073759 | 0.058846 | 0.046451 | 0.036275 | 0.028024 | 0.021416 | 0.016189 | 0.012103 | 0.0089498 | 0.0065452 | 0.0047338 | 0.0033858 | 0.0023948 | 0.001675 | 0.0011585 | 0.00079232 | 0.00053583 | 0.00035832 | 0.00023693 | 0.00015491 | 0.00010015 | 6.4023e-05 | 4.0468e-05 | 2.5293e-05 | 1.5631e-05 | 9.552e-06 | 5.7717e-06 | 3.4485e-06 | 2.0374e-06 | 1.1902e-06 | 6.8756e-07 | 3.9276e-07 | 2.2186e-07 | 1.2393e-07 | 6.8454e-08 | 3.7394e-08 | 2.0202e-08 | 1.0798e-08 | 5.7199e-09 | 3.0262e-09 | 1.6557e-09 | 1.0679e-09 | 1.0679e-09
|  |  | Refd, t=2.88 | 2.885 | 0 | 2.1524e-06 | 4.2392e-06 | 7.8375e-06 | 1.3893e-05 | 2.3875e-05 | 4.0034e-05 | 6.576e-05 | 0.00010608 | 0.00016833 | 0.00026307 | 0.0004052 | 0.0006155 | 0.00092238 | 0.0013641 | 0.0019914 | 0.0028702 | 0.0040847 | 0.0057409 | 0.0079693 | 0.010928 | 0.014803 | 0.019811 | 0.026199 | 0.034239 | 0.044224 | 0.056462 | 0.071264 | 0.088932 | 0.10974 | 0.13394 | 0.16171 | 0.19315 | 0.2283 | 0.26707 | 0.3093 | 0.3547 | 0.40287 | 0.45333 | 0.50551 | 0.55877 | 0.61244 | 0.66585 | 0.71831 | 0.76919 | 0.81791 | 0.86398 | 0.90699 | 0.94664 | 0.98273 | 1.0152 | 1.044 | 1.0692 | 1.0911 | 1.1098 | 1.1256 | 1.1388 | 1.1496 | 1.1585 | 1.1656 | 1.1712 | 1.1756 | 1.179 | 1.1816 | 1.1835 | 1.1848 | 1.1857 | 1.1863 | 1.1865 | 1.1864 | 1.1859 | 1.1851 | 1.1838 | 1.182 | 1.1795 | 1.1762 | 1.1719 | 1.1664 | 1.1594 | 1.1506 | 1.1398 | 1.1267 | 1.1109 | 1.0921 | 1.0702 | 1.0448 | 1.0159 | 0.98328 | 0.94705 | 0.90727 | 0.86416 | 0.81804 | 0.76932 | 0.7185 | 0.66617 | 0.61296 | 0.55955 | 0.5066 | 0.45478 | 0.4047 | 0.35691 | 0.31187 | 0.26995 | 0.23144 | 0.19649 | 0.16516 | 0.13744 | 0.11321 | 0.092289 | 0.074454 | 0.059436 | 0.046945 | 0.036685 | 0.028359 | 0.021687 | 0.016404 | 0.012273 | 0.0090821 | 0.0066468 | 0.0048109 | 0.0034436 | 0.0024376 | 0.0017063 | 0.0011811 | 0.00080848 | 0.00054723 | 0.00036626 | 0.0002424 | 0.00015863 | 0.00010265 | 6.568e-05 | 4.1555e-05 | 2.5997e-05 | 1.6082e-05 | 9.8373e-06 | 5.9501e-06 | 3.5587e-06 | 2.1046e-06 | 1.2308e-06 | 7.1177e-07 | 4.0702e-07 | 2.3017e-07 | 1.2871e-07 | 7.1176e-08 | 3.8924e-08 | 2.1053e-08 | 1.1266e-08 | 5.975e-09 | 3.1651e-09 | 1.734e-09 | 1.1197e-09 | 1.1197e-09
|  |  | Refd, t=2.89 | 2.89 | 0 | 2.1286e-06 | 4.1923e-06 | 7.7506e-06 | 1.3739e-05 | 2.361e-05 | 3.959e-05 | 6.5031e-05 | 0.00010491 | 0.00016647 | 0.00026017 | 0.00040076 | 0.00060879 | 0.0009124 | 0.0013495 | 0.0019702 | 0.00284 | 0.0040423 | 0.0056821 | 0.0078889 | 0.010819 | 0.014659 | 0.019622 | 0.025955 | 0.033928 | 0.043833 | 0.055976 | 0.07067 | 0.088214 | 0.10889 | 0.13294 | 0.16054 | 0.19182 | 0.2268 | 0.26541 | 0.30748 | 0.35272 | 0.40076 | 0.4511 | 0.50319 | 0.55639 | 0.61004 | 0.66346 | 0.71596 | 0.76691 | 0.81573 | 0.86193 | 0.90509 | 0.9449 | 0.98118 | 1.0138 | 1.0428 | 1.0682 | 1.0903 | 1.1091 | 1.1251 | 1.1384 | 1.1494 | 1.1583 | 1.1655 | 1.1712 | 1.1757 | 1.1791 | 1.1818 | 1.1837 | 1.1851 | 1.186 | 1.1866 | 1.1868 | 1.1867 | 1.1863 | 1.1854 | 1.1842 | 1.1824 | 1.1799 | 1.1767 | 1.1724 | 1.1669 | 1.1599 | 1.1512 | 1.1404 | 1.1273 | 1.1116 | 1.0929 | 1.071 | 1.0458 | 1.0169 | 0.98445 | 0.94833 | 0.90866 | 0.86566 | 0.81963 | 0.771 | 0.72026 | 0.66799 | 0.61482 | 0.56142 | 0.50847 | 0.45663 | 0.4065 | 0.35863 | 0.31351 | 0.2715 | 0.23287 | 0.1978 | 0.16635 | 0.1385 | 0.11414 | 0.093101 | 0.075153 | 0.06003 | 0.047444 | 0.037098 | 0.028697 | 0.02196 | 0.016622 | 0.012445 | 0.0092158 | 0.0067497 | 0.004889 | 0.0035022 | 0.002481 | 0.0017381 | 0.0012041 | 0.00082492 | 0.00055883 | 0.00037435 | 0.00024797 | 0.00016242 | 0.0001052 | 6.7375e-05 | 4.2667e-05 | 2.6719e-05 | 1.6545e-05 | 1.013e-05 | 6.1333e-06 | 3.672e-06 | 2.1739e-06 | 1.2727e-06 | 7.3674e-07 | 4.2176e-07 | 2.3876e-07 | 1.3366e-07 | 7.3996e-08 | 4.0512e-08 | 2.1937e-08 | 1.1753e-08 | 6.2405e-09 | 3.3098e-09 | 1.8157e-09 | 1.1739e-09 | 1.1739e-09
|  |  | Refd, t=2.89 | 2.895 | 0 | 2.105e-06 | 4.1458e-06 | 7.6646e-06 | 1.3586e-05 | 2.3348e-05 | 3.9151e-05 | 6.4311e-05 | 0.00010375 | 0.00016464 | 0.00025731 | 0.00039637 | 0.00060216 | 0.00090253 | 0.001335 | 0.0019493 | 0.0028101 | 0.0040003 | 0.0056239 | 0.0078094 | 0.010712 | 0.014516 | 0.019435 | 0.025713 | 0.033619 | 0.043445 | 0.055495 | 0.07008 | 0.087503 | 0.10804 | 0.13194 | 0.15939 | 0.1905 | 0.22531 | 0.26375 | 0.30565 | 0.35075 | 0.39865 | 0.44888 | 0.50088 | 0.55402 | 0.60765 | 0.66107 | 0.71361 | 0.76463 | 0.81355 | 0.85987 | 0.90318 | 0.94316 | 0.97961 | 1.0124 | 1.0416 | 1.0672 | 1.0894 | 1.1085 | 1.1246 | 1.138 | 1.1491 | 1.1582 | 1.1655 | 1.1713 | 1.1758 | 1.1793 | 1.182 | 1.1839 | 1.1854 | 1.1863 | 1.1869 | 1.1871 | 1.1871 | 1.1866 | 1.1858 | 1.1846 | 1.1828 | 1.1803 | 1.1771 | 1.1728 | 1.1673 | 1.1604 | 1.1517 | 1.141 | 1.1279 | 1.1123 | 1.0937 | 1.0719 | 1.0467 | 1.018 | 0.98563 | 0.94961 | 0.91005 | 0.86715 | 0.82123 | 0.77268 | 0.72201 | 0.6698 | 0.61667 | 0.56329 | 0.51034 | 0.45847 | 0.40829 | 0.36036 | 0.31515 | 0.27304 | 0.2343 | 0.19911 | 0.16753 | 0.13956 | 0.11508 | 0.093917 | 0.075855 | 0.060627 | 0.047945 | 0.037513 | 0.029038 | 0.022235 | 0.016842 | 0.012619 | 0.009351 | 0.0068537 | 0.0049681 | 0.0035616 | 0.0025251 | 0.0017704 | 0.0012275 | 0.00084163 | 0.00057064 | 0.00038259 | 0.00025365 | 0.00016629 | 0.0001078 | 6.9106e-05 | 4.3805e-05 | 2.7458e-05 | 1.7019e-05 | 1.0431e-05 | 6.3216e-06 | 3.7885e-06 | 2.2452e-06 | 1.3158e-06 | 7.625e-07 | 4.3697e-07 | 2.4764e-07 | 1.3878e-07 | 7.6918e-08 | 4.2159e-08 | 2.2855e-08 | 1.2259e-08 | 6.5168e-09 | 3.4607e-09 | 1.901e-09 | 1.2305e-09 | 1.2305e-09
|  |  | Refd, t=2.9 | 2.9 | 0 | 2.0817e-06 | 4.0999e-06 | 7.5797e-06 | 1.3436e-05 | 2.3089e-05 | 3.8717e-05 | 6.3598e-05 | 0.0001026 | 0.00016282 | 0.00025448 | 0.00039203 | 0.00059561 | 0.00089277 | 0.0013207 | 0.0019286 | 0.0027806 | 0.0039588 | 0.0055663 | 0.0077306 | 0.010606 | 0.014375 | 0.01925 | 0.025474 | 0.033314 | 0.04306 | 0.055017 | 0.069495 | 0.086796 | 0.1072 | 0.13095 | 0.15824 | 0.18919 | 0.22383 | 0.2621 | 0.30384 | 0.34878 | 0.39655 | 0.44666 | 0.49857 | 0.55166 | 0.60525 | 0.65867 | 0.71125 | 0.76234 | 0.81137 | 0.85781 | 0.90127 | 0.94141 | 0.97804 | 1.011 | 1.0404 | 1.0662 | 1.0886 | 1.1078 | 1.1241 | 1.1377 | 1.1489 | 1.158 | 1.1654 | 1.1713 | 1.1759 | 1.1795 | 1.1822 | 1.1842 | 1.1856 | 1.1866 | 1.1872 | 1.1875 | 1.1874 | 1.187 | 1.1862 | 1.1849 | 1.1832 | 1.1807 | 1.1775 | 1.1732 | 1.1678 | 1.1609 | 1.1522 | 1.1416 | 1.1286 | 1.113 | 1.0945 | 1.0728 | 1.0477 | 1.0191 | 0.98679 | 0.95088 | 0.91143 | 0.86864 | 0.82281 | 0.77436 | 0.72376 | 0.67161 | 0.61852 | 0.56516 | 0.51221 | 0.46031 | 0.41009 | 0.36209 | 0.3168 | 0.27459 | 0.23574 | 0.20042 | 0.16873 | 0.14062 | 0.11602 | 0.094738 | 0.076562 | 0.061228 | 0.04845 | 0.037932 | 0.029381 | 0.022513 | 0.017064 | 0.012794 | 0.0094877 | 0.006959 | 0.0050482 | 0.0036218 | 0.0025698 | 0.0018032 | 0.0012512 | 0.00085862 | 0.00058265 | 0.00039098 | 0.00025944 | 0.00017024 | 0.00011046 | 7.0877e-05 | 4.497e-05 | 2.8214e-05 | 1.7504e-05 | 1.0739e-05 | 6.5149e-06 | 3.9084e-06 | 2.3186e-06 | 1.3602e-06 | 7.8907e-07 | 4.5268e-07 | 2.5682e-07 | 1.4409e-07 | 7.9945e-08 | 4.3868e-08 | 2.3808e-08 | 1.2785e-08 | 6.8044e-09 | 3.6179e-09 | 1.99e-09 | 1.2896e-09 | 1.2896e-09
|  |  | Refd, t=2.9 | 2.905 | 0 | 2.0586e-06 | 4.0544e-06 | 7.4956e-06 | 1.3287e-05 | 2.2833e-05 | 3.8288e-05 | 6.2894e-05 | 0.00010146 | 0.00016102 | 0.00025168 | 0.00038774 | 0.00058912 | 0.00088312 | 0.0013065 | 0.0019081 | 0.0027514 | 0.0039177 | 0.0055093 | 0.0076527 | 0.010501 | 0.014235 | 0.019067 | 0.025236 | 0.033011 | 0.042679 | 0.054544 | 0.068915 | 0.086095 | 0.10636 | 0.12997 | 0.1571 | 0.18788 | 0.22235 | 0.26046 | 0.30204 | 0.34683 | 0.39445 | 0.44445 | 0.49627 | 0.5493 | 0.60286 | 0.65628 | 0.7089 | 0.76006 | 0.80918 | 0.85575 | 0.89935 | 0.93966 | 0.97646 | 1.0096 | 1.0392 | 1.0652 | 1.0878 | 1.1071 | 1.1235 | 1.1373 | 1.1486 | 1.1579 | 1.1654 | 1.1713 | 1.176 | 1.1796 | 1.1824 | 1.1844 | 1.1859 | 1.1869 | 1.1875 | 1.1878 | 1.1877 | 1.1873 | 1.1865 | 1.1853 | 1.1835 | 1.1811 | 1.1779 | 1.1737 | 1.1683 | 1.1614 | 1.1528 | 1.1422 | 1.1292 | 1.1137 | 1.0952 | 1.0736 | 1.0487 | 1.0201 | 0.98796 | 0.95216 | 0.91282 | 0.87013 | 0.8244 | 0.77603 | 0.72551 | 0.67342 | 0.62037 | 0.56703 | 0.51407 | 0.46215 | 0.41188 | 0.36382 | 0.31845 | 0.27614 | 0.23717 | 0.20174 | 0.16992 | 0.14169 | 0.11696 | 0.095562 | 0.077272 | 0.061833 | 0.048958 | 0.038354 | 0.029727 | 0.022793 | 0.017288 | 0.012971 | 0.0096259 | 0.0070655 | 0.0051293 | 0.0036828 | 0.0026151 | 0.0018364 | 0.0012754 | 0.00087589 | 0.00059487 | 0.00039952 | 0.00026534 | 0.00017427 | 0.00011318 | 7.2686e-05 | 4.6161e-05 | 2.8989e-05 | 1.8002e-05 | 1.1055e-05 | 6.7135e-06 | 4.0316e-06 | 2.3941e-06 | 1.4059e-06 | 8.1648e-07 | 4.689e-07 | 2.6631e-07 | 1.4957e-07 | 8.3081e-08 | 4.5639e-08 | 2.4797e-08 | 1.3331e-08 | 7.1037e-09 | 3.7817e-09 | 2.0829e-09 | 1.3514e-09 | 1.3514e-09
|  |  | Refd, t=2.91 | 2.91 | 0 | 2.0358e-06 | 4.0095e-06 | 7.4125e-06 | 1.3139e-05 | 2.258e-05 | 3.7864e-05 | 6.2197e-05 | 0.00010034 | 0.00015925 | 0.00024891 | 0.0003835 | 0.00058271 | 0.00087357 | 0.0012925 | 0.0018878 | 0.0027224 | 0.003877 | 0.0054529 | 0.0075755 | 0.010397 | 0.014096 | 0.018885 | 0.025001 | 0.032711 | 0.042301 | 0.054074 | 0.06834 | 0.085399 | 0.10554 | 0.12899 | 0.15597 | 0.18658 | 0.22089 | 0.25882 | 0.30024 | 0.34488 | 0.39237 | 0.44225 | 0.49398 | 0.54694 | 0.60047 | 0.65389 | 0.70654 | 0.75777 | 0.80698 | 0.85368 | 0.89742 | 0.9379 | 0.97487 | 1.0082 | 1.038 | 1.0641 | 1.0869 | 1.1064 | 1.123 | 1.1369 | 1.1484 | 1.1577 | 1.1653 | 1.1713 | 1.1761 | 1.1798 | 1.1826 | 1.1847 | 1.1862 | 1.1872 | 1.1878 | 1.1881 | 1.1881 | 1.1877 | 1.1869 | 1.1857 | 1.1839 | 1.1815 | 1.1783 | 1.1741 | 1.1687 | 1.1619 | 1.1533 | 1.1427 | 1.1299 | 1.1144 | 1.096 | 1.0745 | 1.0496 | 1.0212 | 0.98912 | 0.95343 | 0.91419 | 0.87161 | 0.82598 | 0.7777 | 0.72726 | 0.67522 | 0.62222 | 0.5689 | 0.51594 | 0.464 | 0.41368 | 0.36556 | 0.3201 | 0.27769 | 0.23862 | 0.20307 | 0.17112 | 0.14277 | 0.11791 | 0.096391 | 0.077987 | 0.062441 | 0.04947 | 0.038779 | 0.030076 | 0.023076 | 0.017515 | 0.01315 | 0.0097656 | 0.0071733 | 0.0052114 | 0.0037446 | 0.0026611 | 0.0018702 | 0.0012998 | 0.00089345 | 0.0006073 | 0.00040822 | 0.00027136 | 0.00017838 | 0.00011595 | 7.4535e-05 | 4.7379e-05 | 2.9782e-05 | 1.8513e-05 | 1.138e-05 | 6.9174e-06 | 4.1582e-06 | 2.4718e-06 | 1.4531e-06 | 8.4474e-07 | 4.8564e-07 | 2.7611e-07 | 1.5525e-07 | 8.6328e-08 | 4.7476e-08 | 2.5825e-08 | 1.3899e-08 | 7.4152e-09 | 3.9524e-09 | 2.1797e-09 | 1.4159e-09 | 1.4159e-09
|  |  | Refd, t=2.91 | 2.915 | 0 | 2.0132e-06 | 3.9651e-06 | 7.3304e-06 | 1.2994e-05 | 2.233e-05 | 3.7444e-05 | 6.1508e-05 | 9.9231e-05 | 0.00015749 | 0.00024618 | 0.0003793 | 0.00057636 | 0.00086412 | 0.0012786 | 0.0018677 | 0.0026938 | 0.0038367 | 0.0053971 | 0.0074991 | 0.010293 | 0.013959 | 0.018705 | 0.024768 | 0.032413 | 0.041926 | 0.053608 | 0.067769 | 0.084709 | 0.10471 | 0.12802 | 0.15484 | 0.18529 | 0.21943 | 0.2572 | 0.29845 | 0.34294 | 0.39029 | 0.44006 | 0.49169 | 0.54458 | 0.59808 | 0.65151 | 0.70419 | 0.75547 | 0.80479 | 0.8516 | 0.89549 | 0.93613 | 0.97328 | 1.0068 | 1.0367 | 1.0631 | 1.086 | 1.1057 | 1.1225 | 1.1365 | 1.1481 | 1.1576 | 1.1652 | 1.1714 | 1.1762 | 1.1799 | 1.1828 | 1.1849 | 1.1864 | 1.1875 | 1.1882 | 1.1884 | 1.1884 | 1.188 | 1.1872 | 1.186 | 1.1843 | 1.1819 | 1.1787 | 1.1745 | 1.1692 | 1.1624 | 1.1538 | 1.1433 | 1.1305 | 1.1151 | 1.0968 | 1.0754 | 1.0506 | 1.0222 | 0.99028 | 0.9547 | 0.91557 | 0.87309 | 0.82756 | 0.77937 | 0.729 | 0.67703 | 0.62406 | 0.57076 | 0.5178 | 0.46584 | 0.41548 | 0.36729 | 0.32175 | 0.27924 | 0.24006 | 0.20439 | 0.17232 | 0.14384 | 0.11886 | 0.097223 | 0.078705 | 0.063053 | 0.049985 | 0.039207 | 0.030427 | 0.023361 | 0.017743 | 0.01333 | 0.0099068 | 0.0072823 | 0.0052946 | 0.0038072 | 0.0027076 | 0.0019044 | 0.0013247 | 0.00091129 | 0.00061995 | 0.00041708 | 0.00027749 | 0.00018257 | 0.00011878 | 7.6424e-05 | 4.8625e-05 | 3.0594e-05 | 1.9036e-05 | 1.1713e-05 | 7.1268e-06 | 4.2884e-06 | 2.5518e-06 | 1.5016e-06 | 8.7387e-07 | 5.0293e-07 | 2.8624e-07 | 1.6112e-07 | 8.9692e-08 | 4.9381e-08 | 2.6891e-08 | 1.449e-08 | 7.7392e-09 | 4.1301e-09 | 2.2808e-09 | 1.4833e-09 | 1.4833e-09
|  |  | Refd, t=2.92 | 2.92 | 0 | 1.9909e-06 | 3.9211e-06 | 7.2491e-06 | 1.2849e-05 | 2.2082e-05 | 3.7029e-05 | 6.0827e-05 | 9.8134e-05 | 0.00015575 | 0.00024347 | 0.00037515 | 0.00057009 | 0.00085478 | 0.0012649 | 0.0018479 | 0.0026655 | 0.0037969 | 0.0053418 | 0.0074235 | 0.010191 | 0.013823 | 0.018527 | 0.024537 | 0.032118 | 0.041554 | 0.053146 | 0.067202 | 0.084024 | 0.10389 | 0.12706 | 0.15372 | 0.18401 | 0.21798 | 0.25558 | 0.29667 | 0.341 | 0.38822 | 0.43787 | 0.48941 | 0.54223 | 0.5957 | 0.64912 | 0.70183 | 0.75318 | 0.80259 | 0.84952 | 0.89355 | 0.93435 | 0.97168 | 1.0054 | 1.0355 | 1.0621 | 1.0852 | 1.105 | 1.1219 | 1.1361 | 1.1478 | 1.1574 | 1.1652 | 1.1714 | 1.1763 | 1.1801 | 1.183 | 1.1851 | 1.1867 | 1.1878 | 1.1885 | 1.1888 | 1.1887 | 1.1884 | 1.1876 | 1.1864 | 1.1847 | 1.1823 | 1.1791 | 1.175 | 1.1696 | 1.1629 | 1.1544 | 1.1439 | 1.1311 | 1.1158 | 1.0976 | 1.0762 | 1.0515 | 1.0233 | 0.99144 | 0.95596 | 0.91694 | 0.87457 | 0.82913 | 0.78103 | 0.73074 | 0.67883 | 0.6259 | 0.57263 | 0.51967 | 0.46768 | 0.41728 | 0.36903 | 0.3234 | 0.2808 | 0.24151 | 0.20572 | 0.17353 | 0.14492 | 0.11982 | 0.098059 | 0.079427 | 0.063669 | 0.050503 | 0.039639 | 0.030781 | 0.023648 | 0.017973 | 0.013513 | 0.01005 | 0.0073925 | 0.0053787 | 0.0038707 | 0.0027549 | 0.0019392 | 0.00135 | 0.00092943 | 0.00063282 | 0.0004261 | 0.00028373 | 0.00018684 | 0.00012167 | 7.8355e-05 | 4.99e-05 | 3.1426e-05 | 1.9572e-05 | 1.2054e-05 | 7.3419e-06 | 4.4222e-06 | 2.6341e-06 | 1.5516e-06 | 9.0391e-07 | 5.2076e-07 | 2.9671e-07 | 1.6719e-07 | 9.3174e-08 | 5.1355e-08 | 2.7997e-08 | 1.5103e-08 | 8.0762e-09 | 4.3153e-09 | 2.3861e-09 | 1.5536e-09 | 1.5536e-09
|  |  | Refd, t=2.92 | 2.925 | 0 | 1.9689e-06 | 3.8777e-06 | 7.1687e-06 | 1.2707e-05 | 2.1837e-05 | 3.6618e-05 | 6.0153e-05 | 9.7049e-05 | 0.00015403 | 0.0002408 | 0.00037104 | 0.00056389 | 0.00084554 | 0.0012514 | 0.0018283 | 0.0026375 | 0.0037575 | 0.0052871 | 0.0073486 | 0.01009 | 0.013689 | 0.01835 | 0.024309 | 0.031826 | 0.041186 | 0.052688 | 0.06664 | 0.083344 | 0.10308 | 0.1261 | 0.15261 | 0.18274 | 0.21654 | 0.25397 | 0.2949 | 0.33908 | 0.38615 | 0.43568 | 0.48713 | 0.53989 | 0.59332 | 0.64673 | 0.69947 | 0.75089 | 0.80038 | 0.84743 | 0.89161 | 0.93256 | 0.97006 | 1.004 | 1.0343 | 1.061 | 1.0843 | 1.1043 | 1.1213 | 1.1357 | 1.1475 | 1.1572 | 1.1651 | 1.1714 | 1.1764 | 1.1802 | 1.1832 | 1.1854 | 1.187 | 1.1881 | 1.1888 | 1.1891 | 1.1891 | 1.1887 | 1.188 | 1.1868 | 1.1851 | 1.1827 | 1.1796 | 1.1754 | 1.1701 | 1.1633 | 1.1549 | 1.1445 | 1.1318 | 1.1165 | 1.0984 | 1.0771 | 1.0525 | 1.0243 | 0.99259 | 0.95722 | 0.91831 | 0.87604 | 0.83071 | 0.78269 | 0.73248 | 0.68062 | 0.62774 | 0.57449 | 0.52153 | 0.46952 | 0.41908 | 0.37076 | 0.32506 | 0.28236 | 0.24296 | 0.20706 | 0.17474 | 0.14601 | 0.12078 | 0.0989 | 0.080153 | 0.064288 | 0.051025 | 0.040073 | 0.031139 | 0.023938 | 0.018206 | 0.013697 | 0.010194 | 0.007504 | 0.0054639 | 0.0039349 | 0.0028028 | 0.0019744 | 0.0013756 | 0.00094786 | 0.00064591 | 0.00043528 | 0.0002901 | 0.0001912 | 0.00012462 | 8.0327e-05 | 5.1203e-05 | 3.2277e-05 | 2.0121e-05 | 1.2405e-05 | 7.5626e-06 | 4.5596e-06 | 2.7187e-06 | 1.6031e-06 | 9.3488e-07 | 5.3917e-07 | 3.0753e-07 | 1.7347e-07 | 9.6779e-08 | 5.3401e-08 | 2.9145e-08 | 1.574e-08 | 8.4267e-09 | 4.508e-09 | 2.496e-09 | 1.6271e-09 | 1.6271e-09
|  |  | Refd, t=2.93 | 2.93 | 0 | 1.947e-06 | 3.8347e-06 | 7.0893e-06 | 1.2566e-05 | 2.1595e-05 | 3.6212e-05 | 5.9487e-05 | 9.5976e-05 | 0.00015234 | 0.00023815 | 0.00036698 | 0.00055775 | 0.0008364 | 0.0012379 | 0.0018089 | 0.0026098 | 0.0037185 | 0.005233 | 0.0072746 | 0.0099904 | 0.013556 | 0.018175 | 0.024082 | 0.031536 | 0.04082 | 0.052234 | 0.066083 | 0.082669 | 0.10228 | 0.12515 | 0.15151 | 0.18147 | 0.2151 | 0.25237 | 0.29314 | 0.33716 | 0.3841 | 0.43351 | 0.48485 | 0.53755 | 0.59094 | 0.64435 | 0.69712 | 0.74859 | 0.79817 | 0.84534 | 0.88966 | 0.93077 | 0.96845 | 1.0025 | 1.033 | 1.0599 | 1.0834 | 1.1036 | 1.1208 | 1.1352 | 1.1472 | 1.1571 | 1.165 | 1.1714 | 1.1764 | 1.1803 | 1.1833 | 1.1856 | 1.1872 | 1.1884 | 1.1891 | 1.1894 | 1.1894 | 1.1891 | 1.1883 | 1.1871 | 1.1854 | 1.1831 | 1.18 | 1.1759 | 1.1706 | 1.1638 | 1.1554 | 1.1451 | 1.1324 | 1.1172 | 1.0991 | 1.0779 | 1.0534 | 1.0254 | 0.99374 | 0.95848 | 0.91967 | 0.87751 | 0.83227 | 0.78435 | 0.73421 | 0.68242 | 0.62958 | 0.57635 | 0.52339 | 0.47136 | 0.42088 | 0.3725 | 0.32671 | 0.28392 | 0.24441 | 0.20839 | 0.17595 | 0.1471 | 0.12175 | 0.099744 | 0.080883 | 0.064911 | 0.051551 | 0.040511 | 0.031499 | 0.024231 | 0.018441 | 0.013883 | 0.01034 | 0.0076168 | 0.0055501 | 0.004 | 0.0028513 | 0.0020102 | 0.0014017 | 0.00096659 | 0.00065922 | 0.00044463 | 0.00029658 | 0.00019564 | 0.00012763 | 8.2343e-05 | 5.2536e-05 | 3.3148e-05 | 2.0684e-05 | 1.2764e-05 | 7.7892e-06 | 4.7009e-06 | 2.8058e-06 | 1.6562e-06 | 9.668e-07 | 5.5816e-07 | 3.187e-07 | 1.7997e-07 | 1.0051e-07 | 5.5521e-08 | 3.0336e-08 | 1.6402e-08 | 8.7912e-09 | 4.7088e-09 | 2.6105e-09 | 1.7037e-09 | 1.7037e-09
|  |  | Refd, t=2.93 | 2.935 | 0 | 1.9255e-06 | 3.7922e-06 | 7.0107e-06 | 1.2427e-05 | 2.1356e-05 | 3.5811e-05 | 5.8829e-05 | 9.4915e-05 | 0.00015066 | 0.00023553 | 0.00036297 | 0.00055168 | 0.00082736 | 0.0012247 | 0.0017896 | 0.0025824 | 0.0036799 | 0.0051794 | 0.0072012 | 0.0098914 | 0.013424 | 0.018002 | 0.023857 | 0.031249 | 0.040458 | 0.051783 | 0.06553 | 0.081999 | 0.10148 | 0.12421 | 0.15041 | 0.18021 | 0.21368 | 0.25078 | 0.29138 | 0.33525 | 0.38205 | 0.43133 | 0.48259 | 0.53521 | 0.58856 | 0.64197 | 0.69476 | 0.74629 | 0.79596 | 0.84325 | 0.8877 | 0.92897 | 0.96682 | 1.0011 | 1.0318 | 1.0588 | 1.0825 | 1.1029 | 1.1202 | 1.1348 | 1.1469 | 1.1569 | 1.1649 | 1.1714 | 1.1765 | 1.1805 | 1.1835 | 1.1858 | 1.1875 | 1.1887 | 1.1894 | 1.1897 | 1.1898 | 1.1894 | 1.1887 | 1.1875 | 1.1858 | 1.1835 | 1.1804 | 1.1763 | 1.171 | 1.1643 | 1.156 | 1.1456 | 1.133 | 1.1179 | 1.0999 | 1.0788 | 1.0544 | 1.0264 | 0.99489 | 0.95973 | 0.92103 | 0.87897 | 0.83384 | 0.786 | 0.73594 | 0.68421 | 0.63142 | 0.57821 | 0.52525 | 0.4732 | 0.42268 | 0.37424 | 0.32837 | 0.28548 | 0.24587 | 0.20973 | 0.17717 | 0.14819 | 0.12272 | 0.10059 | 0.081617 | 0.065538 | 0.05208 | 0.040952 | 0.031861 | 0.024526 | 0.018678 | 0.014071 | 0.010487 | 0.0077309 | 0.0056373 | 0.0040659 | 0.0029005 | 0.0020465 | 0.0014281 | 0.00098563 | 0.00067276 | 0.00045414 | 0.00030319 | 0.00020018 | 0.00013071 | 8.4401e-05 | 5.3899e-05 | 3.404e-05 | 2.126e-05 | 1.3132e-05 | 8.0218e-06 | 4.8461e-06 | 2.8953e-06 | 1.7107e-06 | 9.997e-07 | 5.7776e-07 | 3.3023e-07 | 1.8668e-07 | 1.0438e-07 | 5.7719e-08 | 3.1572e-08 | 1.709e-08 | 9.1703e-09 | 4.9177e-09 | 2.7299e-09 | 1.7837e-09 | 1.7837e-09
|  |  | Refd, t=2.94 | 2.94 | 0 | 1.9041e-06 | 3.7501e-06 | 6.9329e-06 | 1.2289e-05 | 2.1119e-05 | 3.5414e-05 | 5.8177e-05 | 9.3866e-05 | 0.000149 | 0.00023294 | 0.000359 | 0.00054568 | 0.00081842 | 0.0012115 | 0.0017706 | 0.0025552 | 0.0036417 | 0.0051264 | 0.0071286 | 0.0097933 | 0.013293 | 0.01783 | 0.023635 | 0.030964 | 0.040099 | 0.051337 | 0.064981 | 0.081334 | 0.10068 | 0.12327 | 0.14932 | 0.17896 | 0.21226 | 0.24919 | 0.28963 | 0.33335 | 0.38 | 0.42917 | 0.48033 | 0.53288 | 0.58619 | 0.63959 | 0.6924 | 0.74399 | 0.79375 | 0.84115 | 0.88574 | 0.92717 | 0.96518 | 0.99964 | 1.0305 | 1.0578 | 1.0816 | 1.1021 | 1.1196 | 1.1344 | 1.1466 | 1.1567 | 1.1649 | 1.1714 | 1.1766 | 1.1806 | 1.1837 | 1.186 | 1.1877 | 1.1889 | 1.1897 | 1.1901 | 1.1901 | 1.1898 | 1.189 | 1.1879 | 1.1862 | 1.1839 | 1.1808 | 1.1767 | 1.1715 | 1.1648 | 1.1565 | 1.1462 | 1.1337 | 1.1186 | 1.1007 | 1.0797 | 1.0553 | 1.0275 | 0.99603 | 0.96098 | 0.92239 | 0.88044 | 0.8354 | 0.78765 | 0.73767 | 0.686 | 0.63325 | 0.58007 | 0.52711 | 0.47504 | 0.42448 | 0.37598 | 0.33004 | 0.28705 | 0.24733 | 0.21108 | 0.17839 | 0.14929 | 0.12369 | 0.10144 | 0.082354 | 0.066168 | 0.052612 | 0.041395 | 0.032227 | 0.024823 | 0.018917 | 0.014261 | 0.010636 | 0.0078463 | 0.0057256 | 0.0041327 | 0.0029504 | 0.0020833 | 0.001455 | 0.001005 | 0.00068653 | 0.00046383 | 0.00030992 | 0.0002048 | 0.00013384 | 8.6504e-05 | 5.5293e-05 | 3.4952e-05 | 2.1851e-05 | 1.351e-05 | 8.2605e-06 | 4.9952e-06 | 2.9874e-06 | 1.7669e-06 | 1.0336e-06 | 5.9797e-07 | 3.4215e-07 | 1.9362e-07 | 1.0837e-07 | 5.9995e-08 | 3.2854e-08 | 1.7803e-08 | 9.5643e-09 | 5.1353e-09 | 2.8544e-09 | 1.8672e-09 | 1.8672e-09
|  |  | Refd, t=2.94 | 2.945 | 0 | 1.883e-06 | 3.7086e-06 | 6.8561e-06 | 1.2153e-05 | 2.0885e-05 | 3.5022e-05 | 5.7533e-05 | 9.2828e-05 | 0.00014735 | 0.00023038 | 0.00035507 | 0.00053974 | 0.00080958 | 0.0011986 | 0.0017518 | 0.0025284 | 0.0036039 | 0.0050739 | 0.0070567 | 0.0096962 | 0.013164 | 0.01766 | 0.023414 | 0.030682 | 0.039743 | 0.050893 | 0.064437 | 0.080675 | 0.099892 | 0.12234 | 0.14824 | 0.17772 | 0.21085 | 0.24762 | 0.28789 | 0.33145 | 0.37797 | 0.42701 | 0.47807 | 0.53055 | 0.58382 | 0.63721 | 0.69004 | 0.74169 | 0.79153 | 0.83904 | 0.88377 | 0.92536 | 0.96354 | 0.99817 | 1.0292 | 1.0567 | 1.0806 | 1.1014 | 1.119 | 1.1339 | 1.1463 | 1.1565 | 1.1648 | 1.1714 | 1.1767 | 1.1807 | 1.1839 | 1.1863 | 1.188 | 1.1892 | 1.19 | 1.1904 | 1.1904 | 1.1901 | 1.1894 | 1.1883 | 1.1866 | 1.1843 | 1.1812 | 1.1772 | 1.1719 | 1.1653 | 1.157 | 1.1468 | 1.1343 | 1.1193 | 1.1014 | 1.0805 | 1.0563 | 1.0285 | 0.99717 | 0.96223 | 0.92375 | 0.8819 | 0.83696 | 0.7893 | 0.7394 | 0.68779 | 0.63508 | 0.58192 | 0.52897 | 0.47689 | 0.42628 | 0.37772 | 0.3317 | 0.28862 | 0.24879 | 0.21242 | 0.17962 | 0.15039 | 0.12466 | 0.1023 | 0.083096 | 0.066802 | 0.053148 | 0.041842 | 0.032596 | 0.025124 | 0.019158 | 0.014453 | 0.010786 | 0.007963 | 0.005815 | 0.0042003 | 0.003001 | 0.0021207 | 0.0014822 | 0.0010246 | 0.00070053 | 0.00047368 | 0.00031677 | 0.00020951 | 0.00013704 | 8.8652e-05 | 5.6717e-05 | 3.5886e-05 | 2.2456e-05 | 1.3897e-05 | 8.5055e-06 | 5.1484e-06 | 3.0821e-06 | 1.8248e-06 | 1.0685e-06 | 6.1882e-07 | 3.5445e-07 | 2.008e-07 | 1.1251e-07 | 6.2354e-08 | 3.4183e-08 | 1.8545e-08 | 9.9739e-09 | 5.3617e-09 | 2.9841e-09 | 1.9543e-09 | 1.9543e-09
|  |  | Refd, t=2.95 | 2.95 | 0 | 1.8622e-06 | 3.6675e-06 | 6.7801e-06 | 1.2018e-05 | 2.0653e-05 | 3.4633e-05 | 5.6896e-05 | 9.1802e-05 | 0.00014573 | 0.00022785 | 0.00035119 | 0.00053387 | 0.00080083 | 0.0011857 | 0.0017332 | 0.0025018 | 0.0035665 | 0.005022 | 0.0069856 | 0.0096001 | 0.013036 | 0.017492 | 0.023196 | 0.030403 | 0.03939 | 0.050454 | 0.063897 | 0.08002 | 0.099109 | 0.12142 | 0.14716 | 0.17648 | 0.20945 | 0.24605 | 0.28616 | 0.32957 | 0.37594 | 0.42486 | 0.47582 | 0.52823 | 0.58145 | 0.63483 | 0.68769 | 0.73938 | 0.78931 | 0.83694 | 0.8818 | 0.92354 | 0.96189 | 0.9967 | 1.0279 | 1.0555 | 1.0797 | 1.1006 | 1.1184 | 1.1335 | 1.146 | 1.1563 | 1.1647 | 1.1714 | 1.1767 | 1.1809 | 1.1841 | 1.1865 | 1.1883 | 1.1895 | 1.1903 | 1.1907 | 1.1908 | 1.1904 | 1.1898 | 1.1886 | 1.187 | 1.1847 | 1.1816 | 1.1776 | 1.1724 | 1.1658 | 1.1576 | 1.1474 | 1.1349 | 1.12 | 1.1022 | 1.0814 | 1.0572 | 1.0295 | 0.99831 | 0.96347 | 0.9251 | 0.88335 | 0.83851 | 0.79095 | 0.74112 | 0.68957 | 0.63691 | 0.58378 | 0.53083 | 0.47873 | 0.42808 | 0.37946 | 0.33336 | 0.29019 | 0.25026 | 0.21377 | 0.18085 | 0.15149 | 0.12565 | 0.10316 | 0.083841 | 0.06744 | 0.053687 | 0.042293 | 0.032967 | 0.025426 | 0.019402 | 0.014647 | 0.010938 | 0.008081 | 0.0059055 | 0.0042688 | 0.0030522 | 0.0021586 | 0.0015099 | 0.0010446 | 0.00071476 | 0.00048371 | 0.00032376 | 0.00021431 | 0.00014031 | 9.0846e-05 | 5.8173e-05 | 3.6842e-05 | 2.3075e-05 | 1.4294e-05 | 8.7569e-06 | 5.3058e-06 | 3.1795e-06 | 1.8843e-06 | 1.1045e-06 | 6.4033e-07 | 3.6716e-07 | 2.0822e-07 | 1.1679e-07 | 6.4797e-08 | 3.5562e-08 | 1.9314e-08 | 1.04e-08 | 5.5973e-09 | 3.1192e-09 | 2.0451e-09 | 2.0451e-09
|  |  | Refd, t=2.95 | 2.955 | 0 | 1.8415e-06 | 3.6268e-06 | 6.7049e-06 | 1.1885e-05 | 2.0424e-05 | 3.425e-05 | 5.6266e-05 | 9.0788e-05 | 0.00014412 | 0.00022535 | 0.00034735 | 0.00052807 | 0.00079218 | 0.001173 | 0.0017148 | 0.0024756 | 0.0035295 | 0.0049706 | 0.0069152 | 0.0095049 | 0.012909 | 0.017325 | 0.022979 | 0.030126 | 0.039041 | 0.050018 | 0.063361 | 0.07937 | 0.098332 | 0.1205 | 0.14609 | 0.17525 | 0.20805 | 0.24449 | 0.28444 | 0.32769 | 0.37392 | 0.42272 | 0.47357 | 0.52591 | 0.57909 | 0.63245 | 0.68533 | 0.73708 | 0.78709 | 0.83482 | 0.87982 | 0.92171 | 0.96023 | 0.99522 | 1.0266 | 1.0544 | 1.0788 | 1.0998 | 1.1178 | 1.133 | 1.1457 | 1.1561 | 1.1646 | 1.1714 | 1.1768 | 1.181 | 1.1843 | 1.1867 | 1.1885 | 1.1898 | 1.1906 | 1.191 | 1.1911 | 1.1908 | 1.1901 | 1.189 | 1.1874 | 1.1851 | 1.182 | 1.178 | 1.1729 | 1.1663 | 1.1581 | 1.1479 | 1.1356 | 1.1207 | 1.103 | 1.0822 | 1.0581 | 1.0306 | 0.99945 | 0.96471 | 0.92644 | 0.8848 | 0.84006 | 0.79259 | 0.74284 | 0.69136 | 0.63874 | 0.58563 | 0.53269 | 0.48057 | 0.42988 | 0.38121 | 0.33503 | 0.29177 | 0.25173 | 0.21513 | 0.18208 | 0.1526 | 0.12663 | 0.10403 | 0.08459 | 0.068082 | 0.054229 | 0.042746 | 0.033341 | 0.025731 | 0.019647 | 0.014842 | 0.011092 | 0.0082003 | 0.005997 | 0.0043382 | 0.0031042 | 0.002197 | 0.001538 | 0.0010649 | 0.00072924 | 0.00049392 | 0.00033087 | 0.00021921 | 0.00014364 | 9.3086e-05 | 5.9662e-05 | 3.7819e-05 | 2.371e-05 | 1.4701e-05 | 9.0149e-06 | 5.4674e-06 | 3.2796e-06 | 1.9456e-06 | 1.1416e-06 | 6.6251e-07 | 3.8027e-07 | 2.1588e-07 | 1.2122e-07 | 6.7327e-08 | 3.6991e-08 | 2.0113e-08 | 1.0842e-08 | 5.8424e-09 | 3.26e-09 | 2.1399e-09 | 2.1399e-09
|  |  | Refd, t=2.96 | 2.96 | 0 | 1.8211e-06 | 3.5866e-06 | 6.6306e-06 | 1.1753e-05 | 2.0198e-05 | 3.387e-05 | 5.5643e-05 | 8.9785e-05 | 0.00014253 | 0.00022287 | 0.00034355 | 0.00052233 | 0.00078363 | 0.0011604 | 0.0016966 | 0.0024496 | 0.0034929 | 0.0049197 | 0.0068455 | 0.0094107 | 0.012783 | 0.01716 | 0.022765 | 0.029851 | 0.038694 | 0.049586 | 0.06283 | 0.078726 | 0.09756 | 0.11959 | 0.14503 | 0.17403 | 0.20667 | 0.24293 | 0.28272 | 0.32582 | 0.37191 | 0.42058 | 0.47133 | 0.52359 | 0.57673 | 0.63008 | 0.68297 | 0.73477 | 0.78486 | 0.8327 | 0.87783 | 0.91988 | 0.95857 | 0.99373 | 1.0253 | 1.0533 | 1.0778 | 1.0991 | 1.1172 | 1.1325 | 1.1453 | 1.1559 | 1.1645 | 1.1714 | 1.1768 | 1.1811 | 1.1844 | 1.1869 | 1.1888 | 1.1901 | 1.1909 | 1.1913 | 1.1914 | 1.1911 | 1.1905 | 1.1894 | 1.1877 | 1.1855 | 1.1824 | 1.1784 | 1.1733 | 1.1668 | 1.1586 | 1.1485 | 1.1362 | 1.1214 | 1.1037 | 1.083 | 1.0591 | 1.0316 | 1.0006 | 0.96595 | 0.92779 | 0.88625 | 0.84161 | 0.79423 | 0.74456 | 0.69314 | 0.64056 | 0.58748 | 0.53455 | 0.48241 | 0.43169 | 0.38295 | 0.3367 | 0.29334 | 0.2532 | 0.21649 | 0.18332 | 0.15372 | 0.12762 | 0.10489 | 0.085343 | 0.068727 | 0.054776 | 0.043203 | 0.033718 | 0.026039 | 0.019895 | 0.01504 | 0.011247 | 0.0083209 | 0.0060896 | 0.0044084 | 0.0031568 | 0.002236 | 0.0015665 | 0.0010855 | 0.00074396 | 0.00050431 | 0.00033811 | 0.0002242 | 0.00014704 | 9.5374e-05 | 6.1183e-05 | 3.8819e-05 | 2.4359e-05 | 1.5118e-05 | 9.2795e-06 | 5.6334e-06 | 3.3825e-06 | 2.0087e-06 | 1.1798e-06 | 6.8538e-07 | 3.9381e-07 | 2.238e-07 | 1.258e-07 | 6.9948e-08 | 3.8473e-08 | 2.0942e-08 | 1.1302e-08 | 6.0974e-09 | 3.4067e-09 | 2.2387e-09 | 2.2387e-09
|  |  | Refd, t=2.96 | 2.965 | 0 | 1.8009e-06 | 3.5469e-06 | 6.557e-06 | 1.1623e-05 | 1.9974e-05 | 3.3495e-05 | 5.5028e-05 | 8.8793e-05 | 0.00014096 | 0.00022043 | 0.00033979 | 0.00051665 | 0.00077517 | 0.001148 | 0.0016786 | 0.0024238 | 0.0034567 | 0.0048694 | 0.0067765 | 0.0093174 | 0.012659 | 0.016996 | 0.022552 | 0.029579 | 0.03835 | 0.049157 | 0.062303 | 0.078086 | 0.096794 | 0.11869 | 0.14397 | 0.17281 | 0.20529 | 0.24139 | 0.28101 | 0.32395 | 0.3699 | 0.41845 | 0.4691 | 0.52128 | 0.57437 | 0.6277 | 0.68062 | 0.73246 | 0.78263 | 0.83058 | 0.87584 | 0.91804 | 0.95689 | 0.99224 | 1.024 | 1.0522 | 1.0769 | 1.0983 | 1.1166 | 1.1321 | 1.145 | 1.1557 | 1.1643 | 1.1713 | 1.1769 | 1.1812 | 1.1846 | 1.1871 | 1.189 | 1.1903 | 1.1912 | 1.1917 | 1.1918 | 1.1915 | 1.1908 | 1.1897 | 1.1881 | 1.1859 | 1.1828 | 1.1789 | 1.1738 | 1.1673 | 1.1591 | 1.1491 | 1.1368 | 1.1221 | 1.1045 | 1.0839 | 1.06 | 1.0326 | 1.0017 | 0.96719 | 0.92913 | 0.8877 | 0.84315 | 0.79586 | 0.74627 | 0.69491 | 0.64239 | 0.58933 | 0.5364 | 0.48425 | 0.43349 | 0.3847 | 0.33837 | 0.29492 | 0.25467 | 0.21785 | 0.18456 | 0.15483 | 0.12861 | 0.10577 | 0.0861 | 0.069376 | 0.055325 | 0.043662 | 0.034098 | 0.026349 | 0.020145 | 0.015239 | 0.011404 | 0.0084429 | 0.0061833 | 0.0044796 | 0.0032101 | 0.0022755 | 0.0015954 | 0.0011064 | 0.00075892 | 0.00051488 | 0.00034549 | 0.00022929 | 0.00015051 | 9.7709e-05 | 6.2738e-05 | 3.9842e-05 | 2.5024e-05 | 1.5545e-05 | 9.551e-06 | 5.8039e-06 | 3.4883e-06 | 2.0736e-06 | 1.2191e-06 | 7.0896e-07 | 4.0778e-07 | 2.3199e-07 | 1.3054e-07 | 7.2661e-08 | 4.0009e-08 | 2.1802e-08 | 1.178e-08 | 6.3627e-09 | 3.5594e-09 | 2.3417e-09 | 2.3417e-09
|  |  | Refd, t=2.97 | 2.97 | 0 | 1.781e-06 | 3.5076e-06 | 6.4843e-06 | 1.1494e-05 | 1.9752e-05 | 3.3124e-05 | 5.4419e-05 | 8.7812e-05 | 0.00013941 | 0.00021801 | 0.00033608 | 0.00051103 | 0.0007668 | 0.0011357 | 0.0016608 | 0.0023984 | 0.0034208 | 0.0048195 | 0.0067081 | 0.009225 | 0.012536 | 0.016834 | 0.022342 | 0.029309 | 0.038009 | 0.048732 | 0.06178 | 0.077451 | 0.096034 | 0.11779 | 0.14293 | 0.17161 | 0.20392 | 0.23985 | 0.27931 | 0.3221 | 0.3679 | 0.41633 | 0.46687 | 0.51898 | 0.57201 | 0.62533 | 0.67826 | 0.73015 | 0.7804 | 0.82846 | 0.87385 | 0.91619 | 0.95521 | 0.99073 | 1.0227 | 1.051 | 1.0759 | 1.0975 | 1.116 | 1.1316 | 1.1447 | 1.1554 | 1.1642 | 1.1713 | 1.1769 | 1.1814 | 1.1848 | 1.1874 | 1.1893 | 1.1906 | 1.1915 | 1.192 | 1.1921 | 1.1918 | 1.1912 | 1.1901 | 1.1885 | 1.1863 | 1.1833 | 1.1793 | 1.1742 | 1.1678 | 1.1597 | 1.1497 | 1.1374 | 1.1227 | 1.1053 | 1.0847 | 1.0609 | 1.0337 | 1.0028 | 0.96842 | 0.93047 | 0.88914 | 0.8447 | 0.79749 | 0.74798 | 0.69669 | 0.64421 | 0.59118 | 0.53826 | 0.48609 | 0.43529 | 0.38644 | 0.34004 | 0.2965 | 0.25615 | 0.21921 | 0.1858 | 0.15595 | 0.12961 | 0.10664 | 0.086861 | 0.070029 | 0.055878 | 0.044125 | 0.034481 | 0.026662 | 0.020398 | 0.01544 | 0.011563 | 0.0085662 | 0.0062781 | 0.0045516 | 0.0032642 | 0.0023156 | 0.0016248 | 0.0011277 | 0.00077413 | 0.00052563 | 0.000353 | 0.00023448 | 0.00015404 | 0.00010009 | 6.4327e-05 | 4.0888e-05 | 2.5705e-05 | 1.5983e-05 | 9.8296e-06 | 5.9789e-06 | 3.597e-06 | 2.1403e-06 | 1.2597e-06 | 7.3327e-07 | 4.222e-07 | 2.4044e-07 | 1.3545e-07 | 7.5471e-08 | 4.1601e-08 | 2.2695e-08 | 1.2276e-08 | 6.6386e-09 | 3.7185e-09 | 2.4492e-09 | 2.4492e-09
|  |  | Refd, t=2.97 | 2.975 | 0 | 1.7613e-06 | 3.4687e-06 | 6.4125e-06 | 1.1366e-05 | 1.9533e-05 | 3.2757e-05 | 5.3816e-05 | 8.6842e-05 | 0.00013787 | 0.00021561 | 0.0003324 | 0.00050548 | 0.00075852 | 0.0011236 | 0.0016432 | 0.0023732 | 0.0033853 | 0.0047702 | 0.0066405 | 0.0091336 | 0.012414 | 0.016673 | 0.022133 | 0.029042 | 0.037671 | 0.048311 | 0.061261 | 0.076821 | 0.095279 | 0.11689 | 0.14188 | 0.17041 | 0.20255 | 0.23832 | 0.27762 | 0.32025 | 0.36591 | 0.41421 | 0.46465 | 0.51668 | 0.56966 | 0.62296 | 0.6759 | 0.72784 | 0.77817 | 0.82633 | 0.87184 | 0.91434 | 0.95353 | 0.98922 | 1.0213 | 1.0499 | 1.075 | 1.0967 | 1.1153 | 1.1311 | 1.1443 | 1.1552 | 1.1641 | 1.1713 | 1.177 | 1.1815 | 1.1849 | 1.1876 | 1.1895 | 1.1909 | 1.1918 | 1.1923 | 1.1924 | 1.1922 | 1.1915 | 1.1905 | 1.1889 | 1.1867 | 1.1837 | 1.1797 | 1.1747 | 1.1682 | 1.1602 | 1.1502 | 1.1381 | 1.1234 | 1.106 | 1.0856 | 1.0618 | 1.0347 | 1.004 | 0.96965 | 0.9318 | 0.89058 | 0.84623 | 0.79912 | 0.74969 | 0.69846 | 0.64603 | 0.59303 | 0.54011 | 0.48793 | 0.43709 | 0.38819 | 0.34172 | 0.29809 | 0.25763 | 0.22058 | 0.18705 | 0.15708 | 0.13061 | 0.10752 | 0.087626 | 0.070685 | 0.056435 | 0.044591 | 0.034867 | 0.026977 | 0.020652 | 0.015643 | 0.011723 | 0.0086909 | 0.006374 | 0.0046245 | 0.003319 | 0.0023562 | 0.0016546 | 0.0011493 | 0.00078959 | 0.00053657 | 0.00036065 | 0.00023976 | 0.00015765 | 0.00010253 | 6.5951e-05 | 4.1959e-05 | 2.6403e-05 | 1.6432e-05 | 1.0115e-05 | 6.1586e-06 | 3.7087e-06 | 2.209e-06 | 1.3014e-06 | 7.5834e-07 | 4.3708e-07 | 2.4918e-07 | 1.4051e-07 | 7.8379e-08 | 4.3251e-08 | 2.3621e-08 | 1.2791e-08 | 6.9256e-09 | 3.8842e-09 | 2.5612e-09 | 2.5612e-09
|  |  | Refd, t=2.98 | 2.98 | 0 | 1.7417e-06 | 3.4302e-06 | 6.3414e-06 | 1.124e-05 | 1.9317e-05 | 3.2394e-05 | 5.3221e-05 | 8.5882e-05 | 0.00013635 | 0.00021325 | 0.00032877 | 0.00049998 | 0.00075033 | 0.0011115 | 0.0016258 | 0.0023483 | 0.0033502 | 0.0047214 | 0.0065736 | 0.009043 | 0.012293 | 0.016514 | 0.021927 | 0.028777 | 0.037336 | 0.047893 | 0.060746 | 0.076196 | 0.094529 | 0.11601 | 0.14085 | 0.16922 | 0.2012 | 0.2368 | 0.27594 | 0.31841 | 0.36393 | 0.4121 | 0.46243 | 0.51438 | 0.56732 | 0.62059 | 0.67355 | 0.72553 | 0.77593 | 0.82419 | 0.86984 | 0.91248 | 0.95183 | 0.9877 | 1.02 | 1.0487 | 1.074 | 1.0959 | 1.1147 | 1.1306 | 1.1439 | 1.155 | 1.164 | 1.1712 | 1.177 | 1.1816 | 1.1851 | 1.1878 | 1.1898 | 1.1912 | 1.1921 | 1.1926 | 1.1927 | 1.1925 | 1.1919 | 1.1908 | 1.1893 | 1.187 | 1.1841 | 1.1802 | 1.1751 | 1.1687 | 1.1607 | 1.1508 | 1.1387 | 1.1241 | 1.1068 | 1.0864 | 1.0628 | 1.0357 | 1.0051 | 0.97087 | 0.93313 | 0.89201 | 0.84777 | 0.80075 | 0.75139 | 0.70023 | 0.64784 | 0.59487 | 0.54196 | 0.48976 | 0.4389 | 0.38994 | 0.34339 | 0.29967 | 0.25912 | 0.22195 | 0.1883 | 0.1582 | 0.13161 | 0.10841 | 0.088395 | 0.071345 | 0.056995 | 0.045061 | 0.035255 | 0.027295 | 0.020909 | 0.015848 | 0.011884 | 0.0088169 | 0.0064711 | 0.0046983 | 0.0033745 | 0.0023974 | 0.0016848 | 0.0011712 | 0.00080531 | 0.0005477 | 0.00036844 | 0.00024514 | 0.00016133 | 0.00010501 | 6.761e-05 | 4.3053e-05 | 2.7116e-05 | 1.6892e-05 | 1.0408e-05 | 6.3431e-06 | 3.8235e-06 | 2.2796e-06 | 1.3444e-06 | 7.8417e-07 | 4.5243e-07 | 2.582e-07 | 1.4576e-07 | 8.1389e-08 | 4.4961e-08 | 2.4582e-08 | 1.3327e-08 | 7.224e-09 | 4.0567e-09 | 2.6779e-09 | 2.6779e-09
|  |  | Refd, t=2.98 | 2.985 | 0 | 1.7224e-06 | 3.3922e-06 | 6.2711e-06 | 1.1116e-05 | 1.9103e-05 | 3.2035e-05 | 5.2632e-05 | 8.4934e-05 | 0.00013485 | 0.00021091 | 0.00032518 | 0.00049455 | 0.00074223 | 0.0010996 | 0.0016085 | 0.0023236 | 0.0033155 | 0.0046731 | 0.0065073 | 0.0089534 | 0.012173 | 0.016356 | 0.021722 | 0.028515 | 0.037004 | 0.047478 | 0.060236 | 0.075576 | 0.093785 | 0.11513 | 0.13982 | 0.16803 | 0.19985 | 0.23529 | 0.27426 | 0.31658 | 0.36195 | 0.40999 | 0.46022 | 0.51209 | 0.56497 | 0.61823 | 0.67119 | 0.72322 | 0.77369 | 0.82205 | 0.86782 | 0.91061 | 0.95013 | 0.98617 | 1.0187 | 1.0476 | 1.073 | 1.0951 | 1.114 | 1.1301 | 1.1436 | 1.1547 | 1.1638 | 1.1712 | 1.1771 | 1.1817 | 1.1853 | 1.188 | 1.19 | 1.1914 | 1.1924 | 1.1929 | 1.1931 | 1.1929 | 1.1922 | 1.1912 | 1.1896 | 1.1874 | 1.1845 | 1.1806 | 1.1756 | 1.1692 | 1.1612 | 1.1514 | 1.1393 | 1.1248 | 1.1075 | 1.0872 | 1.0637 | 1.0367 | 1.0062 | 0.9721 | 0.93446 | 0.89345 | 0.8493 | 0.80237 | 0.75309 | 0.70199 | 0.64966 | 0.59672 | 0.54381 | 0.4916 | 0.4407 | 0.39169 | 0.34507 | 0.30126 | 0.2606 | 0.22332 | 0.18955 | 0.15933 | 0.13262 | 0.1093 | 0.089167 | 0.072009 | 0.057558 | 0.045533 | 0.035647 | 0.027615 | 0.021168 | 0.016055 | 0.012048 | 0.0089444 | 0.0065693 | 0.0047731 | 0.0034307 | 0.0024392 | 0.0017155 | 0.0011935 | 0.00082128 | 0.00055902 | 0.00037636 | 0.00025063 | 0.00016508 | 0.00010755 | 6.9305e-05 | 4.4172e-05 | 2.7847e-05 | 1.7363e-05 | 1.0709e-05 | 6.5325e-06 | 3.9415e-06 | 2.3523e-06 | 1.3886e-06 | 8.1079e-07 | 4.6827e-07 | 2.6752e-07 | 1.5117e-07 | 8.4505e-08 | 4.6732e-08 | 2.5578e-08 | 1.3882e-08 | 7.5342e-09 | 4.2362e-09 | 2.7996e-09 | 2.7996e-09
|  |  | Refd, t=2.99 | 2.99 | 0 | 1.7033e-06 | 3.3546e-06 | 6.2015e-06 | 1.0992e-05 | 1.8891e-05 | 3.168e-05 | 5.205e-05 | 8.3996e-05 | 0.00013337 | 0.00020859 | 0.00032163 | 0.00048918 | 0.00073422 | 0.0010878 | 0.0015915 | 0.0022993 | 0.0032811 | 0.0046253 | 0.0064417 | 0.0088646 | 0.012055 | 0.0162 | 0.021519 | 0.028254 | 0.036675 | 0.047067 | 0.059729 | 0.07496 | 0.093047 | 0.11425 | 0.1388 | 0.16685 | 0.19851 | 0.23379 | 0.27259 | 0.31476 | 0.35998 | 0.4079 | 0.45802 | 0.5098 | 0.56263 | 0.61587 | 0.66884 | 0.72091 | 0.77145 | 0.81991 | 0.86581 | 0.90874 | 0.94842 | 0.98464 | 1.0173 | 1.0464 | 1.072 | 1.0943 | 1.1134 | 1.1296 | 1.1432 | 1.1545 | 1.1637 | 1.1711 | 1.1771 | 1.1818 | 1.1854 | 1.1882 | 1.1902 | 1.1917 | 1.1927 | 1.1932 | 1.1934 | 1.1932 | 1.1926 | 1.1916 | 1.19 | 1.1878 | 1.1849 | 1.181 | 1.176 | 1.1697 | 1.1618 | 1.1519 | 1.1399 | 1.1255 | 1.1083 | 1.0881 | 1.0646 | 1.0377 | 1.0073 | 0.97332 | 0.93579 | 0.89488 | 0.85083 | 0.80399 | 0.75479 | 0.70376 | 0.65147 | 0.59856 | 0.54566 | 0.49344 | 0.44251 | 0.39344 | 0.34675 | 0.30285 | 0.26209 | 0.2247 | 0.19081 | 0.16047 | 0.13364 | 0.11019 | 0.089943 | 0.072676 | 0.058125 | 0.046009 | 0.036041 | 0.027938 | 0.02143 | 0.016264 | 0.012213 | 0.0090732 | 0.0066686 | 0.0048488 | 0.0034877 | 0.0024816 | 0.0017467 | 0.0012161 | 0.00083752 | 0.00057053 | 0.00038443 | 0.00025622 | 0.00016891 | 0.00011014 | 7.1037e-05 | 4.5317e-05 | 2.8594e-05 | 1.7846e-05 | 1.1017e-05 | 6.7268e-06 | 4.0627e-06 | 2.427e-06 | 1.4341e-06 | 8.3823e-07 | 4.8462e-07 | 2.7714e-07 | 1.5678e-07 | 8.7729e-08 | 4.8568e-08 | 2.6612e-08 | 1.446e-08 | 7.8566e-09 | 4.4231e-09 | 2.9263e-09 | 2.9263e-09
|  |  | Refd, t=2.99 | 2.995 | 0 | 1.6845e-06 | 3.3174e-06 | 6.1328e-06 | 1.087e-05 | 1.8682e-05 | 3.1329e-05 | 5.1474e-05 | 8.3068e-05 | 0.0001319 | 0.0002063 | 0.00031811 | 0.00048386 | 0.0007263 | 0.0010762 | 0.0015746 | 0.0022751 | 0.0032471 | 0.004578 | 0.0063768 | 0.0087767 | 0.011937 | 0.016046 | 0.021318 | 0.027997 | 0.036349 | 0.04666 | 0.059227 | 0.074349 | 0.092313 | 0.11338 | 0.13778 | 0.16568 | 0.19718 | 0.23229 | 0.27093 | 0.31294 | 0.35802 | 0.40581 | 0.45582 | 0.50752 | 0.5603 | 0.6135 | 0.66649 | 0.71859 | 0.7692 | 0.81776 | 0.86378 | 0.90686 | 0.9467 | 0.98309 | 1.0159 | 1.0452 | 1.071 | 1.0934 | 1.1127 | 1.1291 | 1.1428 | 1.1542 | 1.1635 | 1.1711 | 1.1771 | 1.1819 | 1.1856 | 1.1884 | 1.1905 | 1.192 | 1.193 | 1.1936 | 1.1937 | 1.1935 | 1.193 | 1.1919 | 1.1904 | 1.1882 | 1.1853 | 1.1815 | 1.1765 | 1.1702 | 1.1623 | 1.1525 | 1.1406 | 1.1262 | 1.109 | 1.0889 | 1.0655 | 1.0387 | 1.0084 | 0.97453 | 0.93711 | 0.8963 | 0.85235 | 0.8056 | 0.75649 | 0.70552 | 0.65328 | 0.6004 | 0.54751 | 0.49528 | 0.44431 | 0.39519 | 0.34843 | 0.30444 | 0.26358 | 0.22608 | 0.19207 | 0.16161 | 0.13465 | 0.11108 | 0.090724 | 0.073348 | 0.058696 | 0.046488 | 0.036438 | 0.028264 | 0.021693 | 0.016475 | 0.01238 | 0.0092034 | 0.0067691 | 0.0049254 | 0.0035454 | 0.0025245 | 0.0017783 | 0.0012391 | 0.00085402 | 0.00058224 | 0.00039265 | 0.00026192 | 0.00017281 | 0.00011278 | 7.2805e-05 | 4.6487e-05 | 2.9359e-05 | 1.8341e-05 | 1.1333e-05 | 6.9263e-06 | 4.1872e-06 | 2.5039e-06 | 1.481e-06 | 8.665e-07 | 5.0147e-07 | 2.8708e-07 | 1.6257e-07 | 9.1066e-08 | 5.0469e-08 | 2.7684e-08 | 1.5059e-08 | 8.1918e-09 | 4.6176e-09 | 3.0584e-09 | 3.0584e-09
|  |  | Refd, t=3 | 3 | 0 | 1.6658e-06 | 3.2806e-06 | 6.0648e-06 | 1.075e-05 | 1.8474e-05 | 3.0982e-05 | 5.0904e-05 | 8.2151e-05 | 0.00013045 | 0.00020404 | 0.00031464 | 0.00047861 | 0.00071846 | 0.0010647 | 0.0015579 | 0.0022513 | 0.0032134 | 0.0045311 | 0.0063125 | 0.0086897 | 0.011821 | 0.015893 | 0.021119 | 0.027741 | 0.036025 | 0.046256 | 0.058729 | 0.073743 | 0.091586 | 0.11252 | 0.13678 | 0.16452 | 0.19585 | 0.2308 | 0.26928 | 0.31113 | 0.35607 | 0.40372 | 0.45363 | 0.50524 | 0.55796 | 0.61115 | 0.66413 | 0.71628 | 0.76696 | 0.81561 | 0.86176 | 0.90498 | 0.94498 | 0.98154 | 1.0146 | 1.044 | 1.07 | 1.0926 | 1.112 | 1.1286 | 1.1424 | 1.154 | 1.1634 | 1.171 | 1.1772 | 1.182 | 1.1857 | 1.1886 | 1.1907 | 1.1922 | 1.1933 | 1.1939 | 1.1941 | 1.1939 | 1.1933 | 1.1923 | 1.1908 | 1.1886 | 1.1857 | 1.1819 | 1.177 | 1.1707 | 1.1628 | 1.1531 | 1.1412 | 1.1268 | 1.1098 | 1.0897 | 1.0664 | 1.0398 | 1.0095 | 0.97575 | 0.93843 | 0.89772 | 0.85387 | 0.80721 | 0.75818 | 0.70728 | 0.65509 | 0.60223 | 0.54936 | 0.49711 | 0.44612 | 0.39694 | 0.35011 | 0.30604 | 0.26508 | 0.22746 | 0.19334 | 0.16275 | 0.13567 | 0.11198 | 0.091508 | 0.074022 | 0.059269 | 0.04697 | 0.036839 | 0.028592 | 0.021959 | 0.016688 | 0.012548 | 0.009335 | 0.0068707 | 0.0050029 | 0.0036038 | 0.0025681 | 0.0018103 | 0.0012624 | 0.00087078 | 0.00059415 | 0.00040101 | 0.00026772 | 0.00017679 | 0.00011548 | 7.4612e-05 | 4.7683e-05 | 3.0142e-05 | 1.8847e-05 | 1.1657e-05 | 7.131e-06 | 4.3152e-06 | 2.5829e-06 | 1.5293e-06 | 8.9562e-07 | 5.1885e-07 | 2.9733e-07 | 1.6855e-07 | 9.4518e-08 | 5.2438e-08 | 2.8795e-08 | 1.5681e-08 | 8.5402e-09 | 4.82e-09 | 3.196e-09 | 3.196e-09
|  |  | Refd, t=3 | 3.005 | 0 | 1.6473e-06 | 3.2443e-06 | 5.9976e-06 | 1.0631e-05 | 1.827e-05 | 3.0639e-05 | 5.0341e-05 | 8.1244e-05 | 0.00012901 | 0.0002018 | 0.0003112 | 0.00047341 | 0.00071071 | 0.0010533 | 0.0015414 | 0.0022276 | 0.0031801 | 0.0044848 | 0.0062489 | 0.0086036 | 0.011706 | 0.015741 | 0.020921 | 0.027488 | 0.035704 | 0.045855 | 0.058235 | 0.073141 | 0.090863 | 0.11167 | 0.13577 | 0.16336 | 0.19454 | 0.22932 | 0.26764 | 0.30933 | 0.35412 | 0.40165 | 0.45144 | 0.50297 | 0.55563 | 0.60879 | 0.66178 | 0.71396 | 0.76471 | 0.81346 | 0.85972 | 0.90309 | 0.94325 | 0.97998 | 1.0132 | 1.0428 | 1.0689 | 1.0917 | 1.1113 | 1.128 | 1.142 | 1.1537 | 1.1632 | 1.171 | 1.1772 | 1.1821 | 1.1859 | 1.1888 | 1.1909 | 1.1925 | 1.1936 | 1.1942 | 1.1944 | 1.1942 | 1.1937 | 1.1927 | 1.1911 | 1.189 | 1.1861 | 1.1823 | 1.1774 | 1.1712 | 1.1633 | 1.1536 | 1.1418 | 1.1275 | 1.1105 | 1.0906 | 1.0674 | 1.0408 | 1.0106 | 0.97696 | 0.93974 | 0.89914 | 0.85539 | 0.80882 | 0.75987 | 0.70903 | 0.65689 | 0.60407 | 0.55121 | 0.49895 | 0.44792 | 0.3987 | 0.35179 | 0.30764 | 0.26657 | 0.22885 | 0.1946 | 0.1639 | 0.1367 | 0.11289 | 0.092295 | 0.074701 | 0.059847 | 0.047456 | 0.037242 | 0.028923 | 0.022228 | 0.016903 | 0.012718 | 0.009468 | 0.0069735 | 0.0050814 | 0.003663 | 0.0026122 | 0.0018429 | 0.0012861 | 0.00088782 | 0.00060627 | 0.00040952 | 0.00027363 | 0.00018085 | 0.00011823 | 7.6458e-05 | 4.8906e-05 | 3.0943e-05 | 1.9366e-05 | 1.1989e-05 | 7.3411e-06 | 4.4465e-06 | 2.6641e-06 | 1.5789e-06 | 9.2563e-07 | 5.3678e-07 | 3.0792e-07 | 1.7473e-07 | 9.8089e-08 | 5.4477e-08 | 2.9947e-08 | 1.6326e-08 | 8.9022e-09 | 5.0306e-09 | 3.3393e-09 | 3.3393e-09
|  |  | Refd, t=3.01 | 3.01 | 0 | 1.6291e-06 | 3.2083e-06 | 5.9311e-06 | 1.0513e-05 | 1.8067e-05 | 3.03e-05 | 4.9784e-05 | 8.0347e-05 | 0.00012759 | 0.00019959 | 0.0003078 | 0.00046827 | 0.00070305 | 0.001042 | 0.001525 | 0.0022043 | 0.0031471 | 0.0044389 | 0.006186 | 0.0085183 | 0.011592 | 0.015591 | 0.020726 | 0.027237 | 0.035386 | 0.045457 | 0.057744 | 0.072544 | 0.090146 | 0.11081 | 0.13478 | 0.16221 | 0.19323 | 0.22784 | 0.266 | 0.30754 | 0.35218 | 0.39958 | 0.44926 | 0.50071 | 0.55331 | 0.60644 | 0.65943 | 0.71164 | 0.76246 | 0.8113 | 0.85769 | 0.90119 | 0.94151 | 0.97841 | 1.0118 | 1.0416 | 1.0679 | 1.0909 | 1.1106 | 1.1275 | 1.1416 | 1.1534 | 1.1631 | 1.1709 | 1.1772 | 1.1821 | 1.186 | 1.189 | 1.1912 | 1.1928 | 1.1938 | 1.1945 | 1.1947 | 1.1946 | 1.194 | 1.193 | 1.1915 | 1.1894 | 1.1865 | 1.1827 | 1.1779 | 1.1716 | 1.1638 | 1.1542 | 1.1424 | 1.1282 | 1.1113 | 1.0914 | 1.0683 | 1.0418 | 1.0117 | 0.97816 | 0.94106 | 0.90056 | 0.85691 | 0.81043 | 0.76155 | 0.71079 | 0.6587 | 0.60591 | 0.55305 | 0.50079 | 0.44973 | 0.40045 | 0.35348 | 0.30923 | 0.26807 | 0.23024 | 0.19588 | 0.16505 | 0.13772 | 0.11379 | 0.093087 | 0.075383 | 0.060428 | 0.047944 | 0.037648 | 0.029256 | 0.022498 | 0.01712 | 0.01289 | 0.0096024 | 0.0070774 | 0.0051608 | 0.003723 | 0.002657 | 0.0018758 | 0.0013101 | 0.00090513 | 0.00061859 | 0.00041819 | 0.00027965 | 0.00018499 | 0.00012104 | 7.8342e-05 | 5.0156e-05 | 3.1763e-05 | 1.9897e-05 | 1.2329e-05 | 7.5566e-06 | 4.5815e-06 | 2.7476e-06 | 1.63e-06 | 9.5654e-07 | 5.5527e-07 | 3.1885e-07 | 1.8112e-07 | 1.0178e-07 | 5.6589e-08 | 3.1142e-08 | 1.6996e-08 | 9.2783e-09 | 5.2496e-09 | 3.4885e-09 | 3.4885e-09
|  |  | Refd, t=3.01 | 3.015 | 0 | 1.611e-06 | 3.1728e-06 | 5.8653e-06 | 1.0396e-05 | 1.7867e-05 | 2.9964e-05 | 4.9234e-05 | 7.946e-05 | 0.00012618 | 0.0001974 | 0.00030444 | 0.00046318 | 0.00069546 | 0.0010309 | 0.0015089 | 0.0021811 | 0.0031145 | 0.0043935 | 0.0061236 | 0.0084338 | 0.011479 | 0.015442 | 0.020532 | 0.026988 | 0.035071 | 0.045063 | 0.057258 | 0.071952 | 0.089434 | 0.10997 | 0.13379 | 0.16107 | 0.19192 | 0.22638 | 0.26437 | 0.30575 | 0.35025 | 0.39751 | 0.44709 | 0.49844 | 0.55099 | 0.60408 | 0.65708 | 0.70933 | 0.7602 | 0.80914 | 0.85564 | 0.89929 | 0.93976 | 0.97684 | 1.0104 | 1.0404 | 1.0669 | 1.09 | 1.1099 | 1.1269 | 1.1412 | 1.1531 | 1.1629 | 1.1708 | 1.1772 | 1.1822 | 1.1862 | 1.1892 | 1.1914 | 1.193 | 1.1941 | 1.1948 | 1.195 | 1.1949 | 1.1944 | 1.1934 | 1.1919 | 1.1898 | 1.1869 | 1.1832 | 1.1783 | 1.1721 | 1.1644 | 1.1548 | 1.143 | 1.1289 | 1.112 | 1.0922 | 1.0692 | 1.0428 | 1.0128 | 0.97937 | 0.94236 | 0.90197 | 0.85842 | 0.81203 | 0.76324 | 0.71254 | 0.6605 | 0.60774 | 0.5549 | 0.50262 | 0.45153 | 0.40221 | 0.35516 | 0.31084 | 0.26957 | 0.23163 | 0.19715 | 0.1662 | 0.13876 | 0.11471 | 0.093883 | 0.076069 | 0.061012 | 0.048436 | 0.038057 | 0.029593 | 0.022771 | 0.017339 | 0.013063 | 0.0097383 | 0.0071826 | 0.0052412 | 0.0037837 | 0.0027023 | 0.0019093 | 0.0013345 | 0.00092271 | 0.00063111 | 0.000427 | 0.00028579 | 0.0001892 | 0.00012391 | 8.0267e-05 | 5.1434e-05 | 3.2602e-05 | 2.0441e-05 | 1.2678e-05 | 7.7778e-06 | 4.7201e-06 | 2.8335e-06 | 1.6826e-06 | 9.8838e-07 | 5.7433e-07 | 3.3013e-07 | 1.8773e-07 | 1.056e-07 | 5.8775e-08 | 3.238e-08 | 1.7692e-08 | 9.669e-09 | 5.4775e-09 | 3.6439e-09 | 3.6439e-09
|  |  | Refd, t=3.02 | 3.02 | 0 | 1.5932e-06 | 3.1376e-06 | 5.8003e-06 | 1.0281e-05 | 1.7669e-05 | 2.9632e-05 | 4.8689e-05 | 7.8583e-05 | 0.0001248 | 0.00019523 | 0.00030112 | 0.00045816 | 0.00068796 | 0.0010198 | 0.0014929 | 0.0021583 | 0.0030822 | 0.0043486 | 0.0060619 | 0.0083502 | 0.011367 | 0.015294 | 0.02034 | 0.026742 | 0.034759 | 0.044672 | 0.056775 | 0.071364 | 0.088728 | 0.10913 | 0.13281 | 0.15994 | 0.19063 | 0.22492 | 0.26275 | 0.30397 | 0.34833 | 0.39546 | 0.44492 | 0.49619 | 0.54867 | 0.60173 | 0.65473 | 0.70701 | 0.75795 | 0.80698 | 0.8536 | 0.89738 | 0.93801 | 0.97525 | 1.009 | 1.0392 | 1.0658 | 1.0891 | 1.1092 | 1.1264 | 1.1408 | 1.1528 | 1.1627 | 1.1708 | 1.1772 | 1.1823 | 1.1863 | 1.1893 | 1.1916 | 1.1933 | 1.1944 | 1.1951 | 1.1954 | 1.1952 | 1.1947 | 1.1938 | 1.1923 | 1.1902 | 1.1873 | 1.1836 | 1.1788 | 1.1726 | 1.1649 | 1.1553 | 1.1436 | 1.1295 | 1.1128 | 1.093 | 1.0701 | 1.0438 | 1.0139 | 0.98057 | 0.94367 | 0.90338 | 0.85992 | 0.81363 | 0.76492 | 0.71429 | 0.6623 | 0.60957 | 0.55674 | 0.50446 | 0.45334 | 0.40396 | 0.35685 | 0.31244 | 0.27108 | 0.23302 | 0.19843 | 0.16736 | 0.13979 | 0.11562 | 0.094682 | 0.076759 | 0.0616 | 0.048931 | 0.038469 | 0.029931 | 0.023046 | 0.01756 | 0.013239 | 0.0098756 | 0.0072889 | 0.0053226 | 0.0038453 | 0.0027483 | 0.0019433 | 0.0013593 | 0.00094058 | 0.00064385 | 0.00043597 | 0.00029203 | 0.0001935 | 0.00012683 | 8.2232e-05 | 5.274e-05 | 3.346e-05 | 2.0998e-05 | 1.3035e-05 | 8.0046e-06 | 4.8623e-06 | 2.9217e-06 | 1.7367e-06 | 1.0212e-06 | 5.9397e-07 | 3.4178e-07 | 1.9455e-07 | 1.0955e-07 | 6.1038e-08 | 3.3663e-08 | 1.8413e-08 | 1.0075e-08 | 5.7145e-09 | 3.8057e-09 | 3.8057e-09
|  |  | Refd, t=3.02 | 3.025 | 0 | 1.5755e-06 | 3.1028e-06 | 5.736e-06 | 1.0167e-05 | 1.7473e-05 | 2.9304e-05 | 4.8151e-05 | 7.7716e-05 | 0.00012342 | 0.00019309 | 0.00029783 | 0.00045318 | 0.00068055 | 0.0010089 | 0.001477 | 0.0021356 | 0.0030503 | 0.0043041 | 0.0060008 | 0.0082674 | 0.011257 | 0.015148 | 0.02015 | 0.026497 | 0.034449 | 0.044285 | 0.056297 | 0.070781 | 0.088026 | 0.1083 | 0.13183 | 0.15881 | 0.18934 | 0.22347 | 0.26114 | 0.3022 | 0.34641 | 0.39341 | 0.44276 | 0.49394 | 0.54636 | 0.59939 | 0.65238 | 0.70469 | 0.75569 | 0.80481 | 0.85154 | 0.89547 | 0.93625 | 0.97366 | 1.0076 | 1.0379 | 1.0648 | 1.0882 | 1.1085 | 1.1258 | 1.1404 | 1.1526 | 1.1626 | 1.1707 | 1.1772 | 1.1824 | 1.1864 | 1.1895 | 1.1919 | 1.1936 | 1.1947 | 1.1954 | 1.1957 | 1.1956 | 1.1951 | 1.1941 | 1.1927 | 1.1906 | 1.1878 | 1.184 | 1.1792 | 1.1731 | 1.1654 | 1.1559 | 1.1442 | 1.1302 | 1.1135 | 1.0938 | 1.071 | 1.0448 | 1.015 | 0.98177 | 0.94497 | 0.90479 | 0.86143 | 0.81523 | 0.7666 | 0.71603 | 0.66409 | 0.6114 | 0.55858 | 0.50629 | 0.45514 | 0.40572 | 0.35854 | 0.31404 | 0.27259 | 0.23442 | 0.19971 | 0.16852 | 0.14083 | 0.11654 | 0.095486 | 0.077453 | 0.062192 | 0.04943 | 0.038884 | 0.030273 | 0.023324 | 0.017783 | 0.013416 | 0.010014 | 0.0073964 | 0.0054049 | 0.0039076 | 0.0027949 | 0.0019777 | 0.0013844 | 0.00095873 | 0.00065679 | 0.0004451 | 0.00029839 | 0.00019788 | 0.00012981 | 8.4239e-05 | 5.4075e-05 | 3.4337e-05 | 2.1568e-05 | 1.3402e-05 | 8.2373e-06 | 5.0084e-06 | 3.0124e-06 | 1.7923e-06 | 1.0549e-06 | 6.1423e-07 | 3.5379e-07 | 2.0159e-07 | 1.1364e-07 | 6.3381e-08 | 3.4992e-08 | 1.9161e-08 | 1.0496e-08 | 5.961e-09 | 3.9742e-09 | 3.9742e-09
|  |  | Refd, t=3.03 | 3.03 | 0 | 1.558e-06 | 3.0684e-06 | 5.6724e-06 | 1.0054e-05 | 1.728e-05 | 2.898e-05 | 4.7618e-05 | 7.6858e-05 | 0.00012206 | 0.00019097 | 0.00029458 | 0.00044826 | 0.00067321 | 0.00099814 | 0.0014614 | 0.0021132 | 0.0030187 | 0.0042601 | 0.0059404 | 0.0081855 | 0.011147 | 0.015003 | 0.019962 | 0.026255 | 0.034142 | 0.043901 | 0.055822 | 0.070203 | 0.08733 | 0.10747 | 0.13086 | 0.15769 | 0.18806 | 0.22203 | 0.25954 | 0.30044 | 0.3445 | 0.39137 | 0.4406 | 0.49169 | 0.54405 | 0.59704 | 0.65004 | 0.70237 | 0.75343 | 0.80264 | 0.84949 | 0.89355 | 0.93448 | 0.97206 | 1.0061 | 1.0367 | 1.0637 | 1.0874 | 1.1078 | 1.1252 | 1.14 | 1.1523 | 1.1624 | 1.1706 | 1.1772 | 1.1825 | 1.1866 | 1.1897 | 1.1921 | 1.1938 | 1.195 | 1.1957 | 1.196 | 1.1959 | 1.1954 | 1.1945 | 1.193 | 1.191 | 1.1882 | 1.1845 | 1.1797 | 1.1736 | 1.1659 | 1.1564 | 1.1449 | 1.1309 | 1.1142 | 1.0947 | 1.0719 | 1.0458 | 1.0161 | 0.98296 | 0.94627 | 0.90619 | 0.86293 | 0.81682 | 0.76827 | 0.71777 | 0.66589 | 0.61323 | 0.56043 | 0.50813 | 0.45695 | 0.40748 | 0.36023 | 0.31565 | 0.2741 | 0.23582 | 0.201 | 0.16969 | 0.14188 | 0.11746 | 0.096293 | 0.07815 | 0.062787 | 0.049932 | 0.039302 | 0.030617 | 0.023604 | 0.018008 | 0.013594 | 0.010155 | 0.0075051 | 0.0054882 | 0.0039707 | 0.0028421 | 0.0020126 | 0.00141 | 0.00097717 | 0.00066996 | 0.00045439 | 0.00030487 | 0.00020235 | 0.00013285 | 8.6288e-05 | 5.5439e-05 | 3.5234e-05 | 2.2152e-05 | 1.3777e-05 | 8.4759e-06 | 5.1584e-06 | 3.1056e-06 | 1.8496e-06 | 1.0897e-06 | 6.351e-07 | 3.6618e-07 | 2.0887e-07 | 1.1786e-07 | 6.5806e-08 | 3.637e-08 | 1.9937e-08 | 1.0934e-08 | 6.2172e-09 | 4.1495e-09 | 4.1495e-09
|  |  | Refd, t=3.03 | 3.035 | 0 | 1.5408e-06 | 3.0344e-06 | 5.6095e-06 | 9.943e-06 | 1.7088e-05 | 2.8659e-05 | 4.7092e-05 | 7.601e-05 | 0.00012072 | 0.00018888 | 0.00029136 | 0.0004434 | 0.00066595 | 0.00098747 | 0.0014459 | 0.0020911 | 0.0029874 | 0.0042165 | 0.0058805 | 0.0081043 | 0.011038 | 0.01486 | 0.019775 | 0.026015 | 0.033838 | 0.043519 | 0.055351 | 0.069628 | 0.086639 | 0.10665 | 0.1299 | 0.15657 | 0.18679 | 0.22059 | 0.25794 | 0.29869 | 0.3426 | 0.38933 | 0.43845 | 0.48945 | 0.54174 | 0.5947 | 0.64769 | 0.70005 | 0.75117 | 0.80047 | 0.84743 | 0.89162 | 0.93271 | 0.97046 | 1.0047 | 1.0354 | 1.0626 | 1.0865 | 1.1071 | 1.1247 | 1.1395 | 1.1519 | 1.1622 | 1.1705 | 1.1772 | 1.1825 | 1.1867 | 1.1899 | 1.1923 | 1.1941 | 1.1953 | 1.196 | 1.1963 | 1.1963 | 1.1958 | 1.1948 | 1.1934 | 1.1914 | 1.1886 | 1.1849 | 1.1801 | 1.174 | 1.1664 | 1.157 | 1.1455 | 1.1316 | 1.115 | 1.0955 | 1.0728 | 1.0467 | 1.0172 | 0.98415 | 0.94757 | 0.90759 | 0.86443 | 0.81841 | 0.76994 | 0.71951 | 0.66768 | 0.61505 | 0.56227 | 0.50996 | 0.45876 | 0.40924 | 0.36192 | 0.31726 | 0.27561 | 0.23723 | 0.20229 | 0.17086 | 0.14292 | 0.11839 | 0.097104 | 0.078851 | 0.063385 | 0.050437 | 0.039723 | 0.030964 | 0.023886 | 0.018235 | 0.013775 | 0.010296 | 0.0076151 | 0.0055725 | 0.0040346 | 0.00289 | 0.002048 | 0.0014359 | 0.0009959 | 0.00068334 | 0.00046384 | 0.00031147 | 0.0002069 | 0.00013596 | 8.8379e-05 | 5.6832e-05 | 3.6152e-05 | 2.275e-05 | 1.4162e-05 | 8.7207e-06 | 5.3124e-06 | 3.2013e-06 | 1.9085e-06 | 1.1255e-06 | 6.5662e-07 | 3.7897e-07 | 2.1638e-07 | 1.2223e-07 | 6.8315e-08 | 3.7797e-08 | 2.0742e-08 | 1.1389e-08 | 6.4836e-09 | 4.332e-09 | 4.332e-09
|  |  | Refd, t=3.04 | 3.04 | 0 | 1.5237e-06 | 3.0008e-06 | 5.5473e-06 | 9.8328e-06 | 1.6899e-05 | 2.8342e-05 | 4.6571e-05 | 7.5171e-05 | 0.00011939 | 0.00018681 | 0.00028818 | 0.00043859 | 0.00065877 | 0.00097691 | 0.0014306 | 0.0020692 | 0.0029564 | 0.0041734 | 0.0058212 | 0.008024 | 0.010931 | 0.014718 | 0.01959 | 0.025777 | 0.033536 | 0.043142 | 0.054884 | 0.069059 | 0.085953 | 0.10584 | 0.12895 | 0.15547 | 0.18552 | 0.21917 | 0.25635 | 0.29694 | 0.34071 | 0.3873 | 0.43631 | 0.48721 | 0.53944 | 0.59236 | 0.64534 | 0.69773 | 0.74891 | 0.79829 | 0.84536 | 0.88969 | 0.93093 | 0.96884 | 1.0033 | 1.0342 | 1.0616 | 1.0855 | 1.1063 | 1.1241 | 1.1391 | 1.1516 | 1.162 | 1.1704 | 1.1772 | 1.1826 | 1.1868 | 1.1901 | 1.1925 | 1.1943 | 1.1956 | 1.1963 | 1.1967 | 1.1966 | 1.1961 | 1.1952 | 1.1938 | 1.1917 | 1.189 | 1.1853 | 1.1806 | 1.1745 | 1.1669 | 1.1576 | 1.1461 | 1.1322 | 1.1157 | 1.0963 | 1.0737 | 1.0477 | 1.0183 | 0.98534 | 0.94886 | 0.90898 | 0.86592 | 0.82 | 0.77161 | 0.72125 | 0.66947 | 0.61688 | 0.5641 | 0.51179 | 0.46056 | 0.411 | 0.36362 | 0.31887 | 0.27712 | 0.23864 | 0.20358 | 0.17203 | 0.14397 | 0.11932 | 0.097919 | 0.079555 | 0.063987 | 0.050945 | 0.040147 | 0.031313 | 0.024171 | 0.018464 | 0.013957 | 0.010439 | 0.0077263 | 0.0056578 | 0.0040993 | 0.0029385 | 0.002084 | 0.0014622 | 0.0010149 | 0.00069694 | 0.00047346 | 0.00031818 | 0.00021154 | 0.00013912 | 9.0514e-05 | 5.8256e-05 | 3.7091e-05 | 2.3361e-05 | 1.4556e-05 | 8.9717e-06 | 5.4704e-06 | 3.2997e-06 | 1.969e-06 | 1.1623e-06 | 6.7879e-07 | 3.9216e-07 | 2.2414e-07 | 1.2674e-07 | 7.0912e-08 | 3.9275e-08 | 2.1577e-08 | 1.1861e-08 | 6.7606e-09 | 4.5219e-09 | 4.5219e-09
|  |  | Refd, t=3.04 | 3.045 | 0 | 1.5068e-06 | 2.9675e-06 | 5.4859e-06 | 9.7238e-06 | 1.6712e-05 | 2.8028e-05 | 4.6056e-05 | 7.4342e-05 | 0.00011808 | 0.00018476 | 0.00028504 | 0.00043383 | 0.00065167 | 0.00096646 | 0.0014154 | 0.0020475 | 0.0029258 | 0.0041307 | 0.0057626 | 0.0079444 | 0.010824 | 0.014578 | 0.019407 | 0.025542 | 0.033237 | 0.042767 | 0.054421 | 0.068493 | 0.085272 | 0.10503 | 0.128 | 0.15437 | 0.18427 | 0.21775 | 0.25477 | 0.2952 | 0.33882 | 0.38528 | 0.43417 | 0.48498 | 0.53714 | 0.59003 | 0.643 | 0.69542 | 0.74664 | 0.79611 | 0.84329 | 0.88775 | 0.92915 | 0.96722 | 1.0018 | 1.0329 | 1.0605 | 1.0846 | 1.1056 | 1.1235 | 1.1386 | 1.1513 | 1.1618 | 1.1703 | 1.1772 | 1.1827 | 1.1869 | 1.1903 | 1.1927 | 1.1946 | 1.1958 | 1.1966 | 1.197 | 1.1969 | 1.1965 | 1.1956 | 1.1942 | 1.1921 | 1.1894 | 1.1857 | 1.181 | 1.175 | 1.1675 | 1.1581 | 1.1467 | 1.1329 | 1.1164 | 1.0971 | 1.0746 | 1.0487 | 1.0194 | 0.98653 | 0.95015 | 0.91038 | 0.86742 | 0.82158 | 0.77328 | 0.72298 | 0.67126 | 0.6187 | 0.56594 | 0.51362 | 0.46237 | 0.41276 | 0.36531 | 0.32049 | 0.27864 | 0.24005 | 0.20488 | 0.17321 | 0.14503 | 0.12026 | 0.098737 | 0.080264 | 0.064593 | 0.051456 | 0.040574 | 0.031665 | 0.024458 | 0.018695 | 0.014141 | 0.010584 | 0.0078387 | 0.0057442 | 0.0041648 | 0.0029876 | 0.0021204 | 0.0014888 | 0.0010342 | 0.00071077 | 0.00048324 | 0.00032502 | 0.00021626 | 0.00014235 | 9.2694e-05 | 5.9711e-05 | 3.8051e-05 | 2.3987e-05 | 1.4959e-05 | 9.2291e-06 | 5.6326e-06 | 3.4008e-06 | 2.0313e-06 | 1.2003e-06 | 7.0164e-07 | 4.0576e-07 | 2.3215e-07 | 1.3141e-07 | 7.3599e-08 | 4.0807e-08 | 2.2443e-08 | 1.2351e-08 | 7.0484e-09 | 4.7195e-09 | 4.7195e-09
|  |  | Refd, t=3.05 | 3.05 | 0 | 1.4901e-06 | 2.9346e-06 | 5.425e-06 | 9.6161e-06 | 1.6526e-05 | 2.7718e-05 | 4.5547e-05 | 7.3522e-05 | 0.00011678 | 0.00018273 | 0.00028193 | 0.00042912 | 0.00064465 | 0.00095613 | 0.0014004 | 0.002026 | 0.0028955 | 0.0040885 | 0.0057045 | 0.0078657 | 0.010719 | 0.014438 | 0.019225 | 0.025308 | 0.03294 | 0.042395 | 0.053961 | 0.067932 | 0.084596 | 0.10422 | 0.12705 | 0.15327 | 0.18302 | 0.21633 | 0.2532 | 0.29347 | 0.33694 | 0.38327 | 0.43204 | 0.48276 | 0.53485 | 0.58769 | 0.64066 | 0.6931 | 0.74438 | 0.79392 | 0.84121 | 0.88581 | 0.92735 | 0.96559 | 1.0004 | 1.0316 | 1.0594 | 1.0837 | 1.1048 | 1.1229 | 1.1382 | 1.151 | 1.1616 | 1.1702 | 1.1772 | 1.1827 | 1.1871 | 1.1904 | 1.193 | 1.1948 | 1.1961 | 1.1969 | 1.1973 | 1.1973 | 1.1968 | 1.1959 | 1.1945 | 1.1925 | 1.1898 | 1.1862 | 1.1815 | 1.1755 | 1.168 | 1.1587 | 1.1473 | 1.1336 | 1.1172 | 1.0979 | 1.0755 | 1.0497 | 1.0205 | 0.98771 | 0.95144 | 0.91176 | 0.8689 | 0.82316 | 0.77494 | 0.72472 | 0.67304 | 0.62052 | 0.56778 | 0.51546 | 0.46417 | 0.41452 | 0.36701 | 0.3221 | 0.28016 | 0.24146 | 0.20618 | 0.17439 | 0.14609 | 0.1212 | 0.09956 | 0.080976 | 0.065202 | 0.051971 | 0.041004 | 0.03202 | 0.024747 | 0.018928 | 0.014326 | 0.01073 | 0.0079523 | 0.0058315 | 0.0042311 | 0.0030374 | 0.0021573 | 0.0015159 | 0.0010539 | 0.00072482 | 0.00049318 | 0.00033198 | 0.00022107 | 0.00014564 | 9.4918e-05 | 6.1197e-05 | 3.9032e-05 | 2.4628e-05 | 1.5373e-05 | 9.4929e-06 | 5.7991e-06 | 3.5046e-06 | 2.0953e-06 | 1.2393e-06 | 7.2517e-07 | 4.198e-07 | 2.4042e-07 | 1.3623e-07 | 7.6379e-08 | 4.2392e-08 | 2.334e-08 | 1.2859e-08 | 7.3476e-09 | 4.925e-09 | 4.925e-09
|  |  | Refd, t=3.05 | 3.055 | 0 | 1.4736e-06 | 2.9021e-06 | 5.3649e-06 | 9.5095e-06 | 1.6343e-05 | 2.7411e-05 | 4.5044e-05 | 7.2711e-05 | 0.00011549 | 0.00018073 | 0.00027885 | 0.00042447 | 0.00063771 | 0.00094591 | 0.0013856 | 0.0020048 | 0.0028655 | 0.0040467 | 0.0056471 | 0.0077877 | 0.010615 | 0.0143 | 0.019045 | 0.025077 | 0.032646 | 0.042027 | 0.053505 | 0.067375 | 0.083925 | 0.10342 | 0.12611 | 0.15219 | 0.18177 | 0.21493 | 0.25163 | 0.29175 | 0.33507 | 0.38126 | 0.42991 | 0.48054 | 0.53256 | 0.58536 | 0.63832 | 0.69078 | 0.74211 | 0.79174 | 0.83913 | 0.88386 | 0.92555 | 0.96396 | 0.99891 | 1.0303 | 1.0583 | 1.0828 | 1.104 | 1.1223 | 1.1377 | 1.1507 | 1.1614 | 1.1701 | 1.1771 | 1.1828 | 1.1872 | 1.1906 | 1.1932 | 1.1951 | 1.1964 | 1.1972 | 1.1976 | 1.1976 | 1.1972 | 1.1963 | 1.1949 | 1.1929 | 1.1902 | 1.1866 | 1.1819 | 1.176 | 1.1685 | 1.1592 | 1.1479 | 1.1342 | 1.1179 | 1.0987 | 1.0764 | 1.0507 | 1.0216 | 0.98889 | 0.95272 | 0.91315 | 0.87039 | 0.82474 | 0.7766 | 0.72645 | 0.67483 | 0.62234 | 0.56961 | 0.51729 | 0.46598 | 0.41628 | 0.36871 | 0.32372 | 0.28168 | 0.24288 | 0.20748 | 0.17557 | 0.14715 | 0.12214 | 0.10039 | 0.081691 | 0.065814 | 0.052489 | 0.041437 | 0.032378 | 0.025039 | 0.019163 | 0.014514 | 0.010878 | 0.0080672 | 0.0059199 | 0.0042983 | 0.0030878 | 0.0021948 | 0.0015434 | 0.0010738 | 0.0007391 | 0.0005033 | 0.00033907 | 0.00022598 | 0.000149 | 9.7188e-05 | 6.2715e-05 | 4.0036e-05 | 2.5284e-05 | 1.5797e-05 | 9.7635e-06 | 5.97e-06 | 3.6113e-06 | 2.1611e-06 | 1.2795e-06 | 7.4942e-07 | 4.3427e-07 | 2.4896e-07 | 1.4121e-07 | 7.9254e-08 | 4.4034e-08 | 2.427e-08 | 1.3387e-08 | 7.6584e-09 | 5.1388e-09 | 5.1388e-09
|  |  | Refd, t=3.06 | 3.06 | 0 | 1.4572e-06 | 2.8699e-06 | 5.3054e-06 | 9.4041e-06 | 1.6162e-05 | 2.7108e-05 | 4.4546e-05 | 7.1909e-05 | 0.00011422 | 0.00017875 | 0.00027581 | 0.00041986 | 0.00063084 | 0.0009358 | 0.0013709 | 0.0019837 | 0.0028358 | 0.0040053 | 0.0055902 | 0.0077105 | 0.010511 | 0.014164 | 0.018867 | 0.024847 | 0.032355 | 0.041661 | 0.053053 | 0.066823 | 0.083259 | 0.10263 | 0.12518 | 0.15111 | 0.18054 | 0.21353 | 0.25007 | 0.29004 | 0.3332 | 0.37926 | 0.4278 | 0.47832 | 0.53027 | 0.58304 | 0.63598 | 0.68846 | 0.73984 | 0.78955 | 0.83705 | 0.8819 | 0.92375 | 0.96231 | 0.99744 | 1.029 | 1.0571 | 1.0818 | 1.1033 | 1.1217 | 1.1373 | 1.1503 | 1.1611 | 1.17 | 1.1771 | 1.1828 | 1.1873 | 1.1908 | 1.1934 | 1.1953 | 1.1967 | 1.1975 | 1.1979 | 1.1979 | 1.1975 | 1.1967 | 1.1953 | 1.1933 | 1.1906 | 1.187 | 1.1824 | 1.1764 | 1.169 | 1.1598 | 1.1485 | 1.1349 | 1.1186 | 1.0995 | 1.0772 | 1.0517 | 1.0226 | 0.99007 | 0.954 | 0.91453 | 0.87187 | 0.82632 | 0.77826 | 0.72817 | 0.67661 | 0.62416 | 0.57145 | 0.51912 | 0.46779 | 0.41804 | 0.3704 | 0.32534 | 0.28321 | 0.2443 | 0.20878 | 0.17676 | 0.14822 | 0.12309 | 0.10122 | 0.082411 | 0.06643 | 0.053011 | 0.041873 | 0.032738 | 0.025333 | 0.0194 | 0.014703 | 0.011027 | 0.0081833 | 0.0060092 | 0.0043662 | 0.003139 | 0.0022327 | 0.0015713 | 0.001094 | 0.00075362 | 0.00051359 | 0.00034628 | 0.00023098 | 0.00015242 | 9.9505e-05 | 6.4265e-05 | 4.1061e-05 | 2.5955e-05 | 1.623e-05 | 1.0041e-05 | 6.1452e-06 | 3.7208e-06 | 2.2288e-06 | 1.3208e-06 | 7.744e-07 | 4.4919e-07 | 2.5777e-07 | 1.4636e-07 | 8.2228e-08 | 4.5735e-08 | 2.5235e-08 | 1.3934e-08 | 7.9813e-09 | 5.3612e-09 | 5.3612e-09
|  |  | Refd, t=3.06 | 3.065 | 0 | 1.4411e-06 | 2.8381e-06 | 5.2466e-06 | 9.2999e-06 | 1.5983e-05 | 2.6808e-05 | 4.4054e-05 | 7.1116e-05 | 0.00011297 | 0.00017679 | 0.0002728 | 0.00041531 | 0.00062404 | 0.0009258 | 0.0013564 | 0.001963 | 0.0028064 | 0.0039644 | 0.0055338 | 0.007634 | 0.010409 | 0.014028 | 0.018691 | 0.02462 | 0.032066 | 0.041299 | 0.052605 | 0.066275 | 0.082598 | 0.10185 | 0.12426 | 0.15003 | 0.17931 | 0.21214 | 0.24852 | 0.28833 | 0.33135 | 0.37727 | 0.42568 | 0.47611 | 0.52799 | 0.58071 | 0.63364 | 0.68614 | 0.73757 | 0.78735 | 0.83496 | 0.87994 | 0.92193 | 0.96066 | 0.99596 | 1.0277 | 1.056 | 1.0809 | 1.1025 | 1.121 | 1.1368 | 1.15 | 1.1609 | 1.1699 | 1.1771 | 1.1829 | 1.1874 | 1.1909 | 1.1936 | 1.1956 | 1.1969 | 1.1978 | 1.1983 | 1.1983 | 1.1979 | 1.197 | 1.1957 | 1.1937 | 1.191 | 1.1874 | 1.1828 | 1.1769 | 1.1695 | 1.1603 | 1.1491 | 1.1355 | 1.1194 | 1.1003 | 1.0781 | 1.0526 | 1.0237 | 0.99124 | 0.95528 | 0.91591 | 0.87335 | 0.82789 | 0.77991 | 0.7299 | 0.67838 | 0.62597 | 0.57328 | 0.52095 | 0.46959 | 0.4198 | 0.3721 | 0.32696 | 0.28474 | 0.24572 | 0.21009 | 0.17795 | 0.14929 | 0.12404 | 0.10205 | 0.083134 | 0.06705 | 0.053535 | 0.042312 | 0.033101 | 0.025629 | 0.01964 | 0.014894 | 0.011178 | 0.0083007 | 0.0060997 | 0.0044351 | 0.0031907 | 0.0022712 | 0.0015996 | 0.0011146 | 0.00076837 | 0.00052406 | 0.00035362 | 0.00023607 | 0.00015591 | 0.00010187 | 6.5849e-05 | 4.211e-05 | 2.6641e-05 | 1.6675e-05 | 1.0325e-05 | 6.3251e-06 | 3.8333e-06 | 2.2984e-06 | 1.3634e-06 | 8.0013e-07 | 4.6457e-07 | 2.6687e-07 | 1.5168e-07 | 8.5303e-08 | 4.7495e-08 | 2.6234e-08 | 1.4503e-08 | 8.3169e-09 | 5.5925e-09 | 5.5925e-09
|  |  | Refd, t=3.07 | 3.07 | 0 | 1.4251e-06 | 2.8066e-06 | 5.1885e-06 | 9.1968e-06 | 1.5806e-05 | 2.6511e-05 | 4.3567e-05 | 7.0332e-05 | 0.00011173 | 0.00017486 | 0.00026983 | 0.00041081 | 0.00061732 | 0.00091591 | 0.001342 | 0.0019424 | 0.0027774 | 0.0039239 | 0.0054781 | 0.0075583 | 0.010307 | 0.013894 | 0.018516 | 0.024395 | 0.03178 | 0.04094 | 0.05216 | 0.065731 | 0.081942 | 0.10106 | 0.12334 | 0.14897 | 0.17809 | 0.21076 | 0.24698 | 0.28663 | 0.3295 | 0.37528 | 0.42358 | 0.47391 | 0.52571 | 0.57839 | 0.63131 | 0.68382 | 0.7353 | 0.78516 | 0.83287 | 0.87798 | 0.92012 | 0.959 | 0.99447 | 1.0264 | 1.0549 | 1.0799 | 1.1017 | 1.1204 | 1.1363 | 1.1496 | 1.1607 | 1.1697 | 1.1771 | 1.1829 | 1.1875 | 1.1911 | 1.1938 | 1.1958 | 1.1972 | 1.1981 | 1.1986 | 1.1986 | 1.1982 | 1.1974 | 1.196 | 1.1941 | 1.1914 | 1.1879 | 1.1833 | 1.1774 | 1.17 | 1.1609 | 1.1497 | 1.1362 | 1.1201 | 1.1011 | 1.079 | 1.0536 | 1.0248 | 0.99242 | 0.95655 | 0.91729 | 0.87483 | 0.82945 | 0.78156 | 0.73162 | 0.68016 | 0.62778 | 0.57511 | 0.52278 | 0.4714 | 0.42156 | 0.37381 | 0.32858 | 0.28627 | 0.24715 | 0.21141 | 0.17914 | 0.15036 | 0.12499 | 0.10289 | 0.083861 | 0.067673 | 0.054063 | 0.042754 | 0.033467 | 0.025928 | 0.019881 | 0.015087 | 0.01133 | 0.0084194 | 0.0061911 | 0.0045047 | 0.0032432 | 0.0023102 | 0.0016283 | 0.0011354 | 0.00078336 | 0.00053471 | 0.0003611 | 0.00024125 | 0.00015947 | 0.00010428 | 6.7466e-05 | 4.3182e-05 | 2.7344e-05 | 1.713e-05 | 1.0616e-05 | 6.5096e-06 | 3.9488e-06 | 2.3699e-06 | 1.4072e-06 | 8.2662e-07 | 4.8043e-07 | 2.7625e-07 | 1.5717e-07 | 8.8483e-08 | 4.9317e-08 | 2.727e-08 | 1.5092e-08 | 8.6654e-09 | 5.8329e-09 | 5.8329e-09
|  |  | Refd, t=3.07 | 3.075 | 0 | 1.4093e-06 | 2.7755e-06 | 5.131e-06 | 9.0949e-06 | 1.5631e-05 | 2.6217e-05 | 4.3086e-05 | 6.9556e-05 | 0.0001105 | 0.00017294 | 0.00026689 | 0.00040635 | 0.00061067 | 0.00090612 | 0.0013278 | 0.001922 | 0.0027486 | 0.0038838 | 0.0054229 | 0.0074834 | 0.010207 | 0.013762 | 0.018342 | 0.024171 | 0.031496 | 0.040584 | 0.051719 | 0.065192 | 0.081291 | 0.10029 | 0.12243 | 0.14791 | 0.17687 | 0.20939 | 0.24545 | 0.28494 | 0.32765 | 0.3733 | 0.42148 | 0.47171 | 0.52344 | 0.57607 | 0.62897 | 0.6815 | 0.73303 | 0.78296 | 0.83078 | 0.87601 | 0.91829 | 0.95734 | 0.99298 | 1.0251 | 1.0537 | 1.079 | 1.1009 | 1.1198 | 1.1358 | 1.1493 | 1.1604 | 1.1696 | 1.177 | 1.1829 | 1.1876 | 1.1913 | 1.194 | 1.1961 | 1.1975 | 1.1984 | 1.1989 | 1.1989 | 1.1986 | 1.1977 | 1.1964 | 1.1945 | 1.1918 | 1.1883 | 1.1837 | 1.1779 | 1.1705 | 1.1614 | 1.1503 | 1.1369 | 1.1208 | 1.1019 | 1.0799 | 1.0546 | 1.0258 | 0.99358 | 0.95782 | 0.91866 | 0.8763 | 0.83102 | 0.78321 | 0.73334 | 0.68193 | 0.62959 | 0.57694 | 0.5246 | 0.4732 | 0.42333 | 0.37551 | 0.33021 | 0.2878 | 0.24858 | 0.21272 | 0.18034 | 0.15144 | 0.12595 | 0.10373 | 0.084591 | 0.0683 | 0.054594 | 0.043199 | 0.033835 | 0.02623 | 0.020125 | 0.015282 | 0.011483 | 0.0085394 | 0.0062836 | 0.0045753 | 0.0032963 | 0.0023498 | 0.0016574 | 0.0011566 | 0.00079859 | 0.00054553 | 0.0003687 | 0.00024654 | 0.00016309 | 0.00010674 | 6.9118e-05 | 4.4277e-05 | 2.8062e-05 | 1.7595e-05 | 1.0915e-05 | 6.6989e-06 | 4.0675e-06 | 2.4434e-06 | 1.4522e-06 | 8.5391e-07 | 4.9677e-07 | 2.8594e-07 | 1.6284e-07 | 9.1772e-08 | 5.1203e-08 | 2.8343e-08 | 1.5704e-08 | 9.0273e-09 | 6.083e-09 | 6.083e-09
|  |  | Refd, t=3.08 | 3.08 | 0 | 1.3937e-06 | 2.7448e-06 | 5.0741e-06 | 8.9941e-06 | 1.5458e-05 | 2.5927e-05 | 4.2609e-05 | 6.8789e-05 | 0.00010928 | 0.00017105 | 0.00026398 | 0.00040195 | 0.0006041 | 0.00089644 | 0.0013138 | 0.0019019 | 0.0027201 | 0.0038441 | 0.0053683 | 0.0074092 | 0.010108 | 0.01363 | 0.018171 | 0.02395 | 0.031214 | 0.04023 | 0.051281 | 0.064656 | 0.080644 | 0.099518 | 0.12152 | 0.14686 | 0.17567 | 0.20802 | 0.24392 | 0.28325 | 0.32582 | 0.37133 | 0.41939 | 0.46952 | 0.52117 | 0.57376 | 0.62664 | 0.67918 | 0.73075 | 0.78076 | 0.82868 | 0.87403 | 0.91646 | 0.95567 | 0.99147 | 1.0238 | 1.0526 | 1.078 | 1.1001 | 1.1191 | 1.1353 | 1.1489 | 1.1602 | 1.1695 | 1.177 | 1.183 | 1.1877 | 1.1914 | 1.1942 | 1.1963 | 1.1978 | 1.1987 | 1.1992 | 1.1993 | 1.1989 | 1.1981 | 1.1968 | 1.1949 | 1.1922 | 1.1887 | 1.1842 | 1.1783 | 1.171 | 1.162 | 1.1509 | 1.1375 | 1.1215 | 1.1027 | 1.0808 | 1.0556 | 1.0269 | 0.99475 | 0.95909 | 0.92003 | 0.87777 | 0.83258 | 0.78485 | 0.73505 | 0.6837 | 0.6314 | 0.57877 | 0.52643 | 0.47501 | 0.42509 | 0.37721 | 0.33183 | 0.28934 | 0.25001 | 0.21404 | 0.18154 | 0.15252 | 0.12691 | 0.10457 | 0.085326 | 0.06893 | 0.055129 | 0.043647 | 0.034206 | 0.026534 | 0.020371 | 0.015478 | 0.011639 | 0.0086606 | 0.0063772 | 0.0046466 | 0.0033501 | 0.0023899 | 0.0016869 | 0.0011781 | 0.00081406 | 0.00055654 | 0.00037644 | 0.00025192 | 0.00016679 | 0.00010925 | 7.0804e-05 | 4.5397e-05 | 2.8797e-05 | 1.8072e-05 | 1.1221e-05 | 6.893e-06 | 4.1892e-06 | 2.5189e-06 | 1.4985e-06 | 8.82e-07 | 5.1362e-07 | 2.9593e-07 | 1.687e-07 | 9.5171e-08 | 5.3155e-08 | 2.9455e-08 | 1.6338e-08 | 9.4032e-09 | 6.3428e-09 | 6.3428e-09
|  |  | Refd, t=3.08 | 3.085 | 0 | 1.3783e-06 | 2.7143e-06 | 5.0178e-06 | 8.8944e-06 | 1.5287e-05 | 2.564e-05 | 4.2139e-05 | 6.8031e-05 | 0.00010808 | 0.00016917 | 0.0002611 | 0.00039759 | 0.00059759 | 0.00088686 | 0.0012999 | 0.001882 | 0.002692 | 0.0038048 | 0.0053142 | 0.0073358 | 0.010009 | 0.0135 | 0.018001 | 0.023731 | 0.030935 | 0.03988 | 0.050847 | 0.064125 | 0.080003 | 0.098753 | 0.12062 | 0.14581 | 0.17447 | 0.20666 | 0.2424 | 0.28157 | 0.32399 | 0.36936 | 0.4173 | 0.46733 | 0.51891 | 0.57145 | 0.62431 | 0.67686 | 0.72848 | 0.77856 | 0.82657 | 0.87205 | 0.91462 | 0.95399 | 0.98996 | 1.0225 | 1.0514 | 1.077 | 1.0993 | 1.1185 | 1.1348 | 1.1485 | 1.1599 | 1.1693 | 1.1769 | 1.183 | 1.1878 | 1.1916 | 1.1944 | 1.1965 | 1.198 | 1.199 | 1.1995 | 1.1996 | 1.1993 | 1.1985 | 1.1972 | 1.1952 | 1.1926 | 1.1891 | 1.1846 | 1.1788 | 1.1716 | 1.1625 | 1.1515 | 1.1382 | 1.1223 | 1.1035 | 1.0817 | 1.0565 | 1.028 | 0.99591 | 0.96036 | 0.9214 | 0.87923 | 0.83414 | 0.7865 | 0.73676 | 0.68547 | 0.63321 | 0.5806 | 0.52826 | 0.47682 | 0.42686 | 0.37892 | 0.33346 | 0.29087 | 0.25144 | 0.21536 | 0.18275 | 0.15361 | 0.12788 | 0.10542 | 0.086064 | 0.069564 | 0.055667 | 0.044098 | 0.03458 | 0.02684 | 0.020619 | 0.015677 | 0.011796 | 0.0087832 | 0.0064719 | 0.0047189 | 0.0034046 | 0.0024306 | 0.0017169 | 0.0011999 | 0.00082978 | 0.00056773 | 0.00038432 | 0.00025739 | 0.00017056 | 0.00011182 | 7.2526e-05 | 4.6541e-05 | 2.9549e-05 | 1.8561e-05 | 1.1535e-05 | 7.0921e-06 | 4.3143e-06 | 2.5966e-06 | 1.5462e-06 | 9.1092e-07 | 5.3098e-07 | 3.0624e-07 | 1.7476e-07 | 9.8685e-08 | 5.5175e-08 | 3.0607e-08 | 1.6996e-08 | 9.7935e-09 | 6.613e-09 | 6.613e-09
|  |  | Refd, t=3.09 | 3.09 | 0 | 1.363e-06 | 2.6842e-06 | 4.9622e-06 | 8.7959e-06 | 1.5118e-05 | 2.5357e-05 | 4.1673e-05 | 6.7281e-05 | 0.00010689 | 0.00016732 | 0.00025825 | 0.00039328 | 0.00059116 | 0.00087739 | 0.0012861 | 0.0018623 | 0.0026641 | 0.0037659 | 0.0052607 | 0.0072631 | 0.0099116 | 0.013371 | 0.017832 | 0.023514 | 0.030659 | 0.039533 | 0.050416 | 0.063598 | 0.079366 | 0.097993 | 0.11973 | 0.14477 | 0.17327 | 0.20531 | 0.24089 | 0.27991 | 0.32217 | 0.36741 | 0.41522 | 0.46515 | 0.51665 | 0.56914 | 0.62198 | 0.67455 | 0.7262 | 0.77635 | 0.82446 | 0.87007 | 0.91278 | 0.9523 | 0.98845 | 1.0211 | 1.0503 | 1.076 | 1.0985 | 1.1178 | 1.1343 | 1.1481 | 1.1597 | 1.1692 | 1.1769 | 1.183 | 1.1879 | 1.1917 | 1.1946 | 1.1968 | 1.1983 | 1.1993 | 1.1998 | 1.1999 | 1.1996 | 1.1988 | 1.1975 | 1.1956 | 1.193 | 1.1896 | 1.1851 | 1.1793 | 1.1721 | 1.1631 | 1.1521 | 1.1388 | 1.123 | 1.1043 | 1.0825 | 1.0575 | 1.029 | 0.99707 | 0.96162 | 0.92277 | 0.8807 | 0.83569 | 0.78813 | 0.73847 | 0.68724 | 0.63502 | 0.58242 | 0.53008 | 0.47862 | 0.42862 | 0.38063 | 0.33509 | 0.29241 | 0.25288 | 0.21669 | 0.18396 | 0.15469 | 0.12884 | 0.10628 | 0.086805 | 0.070201 | 0.056208 | 0.044552 | 0.034957 | 0.027149 | 0.020869 | 0.015877 | 0.011954 | 0.008907 | 0.0065676 | 0.004792 | 0.0034598 | 0.0024718 | 0.0017473 | 0.0012221 | 0.00084575 | 0.00057911 | 0.00039233 | 0.00026297 | 0.0001744 | 0.00011443 | 7.4284e-05 | 4.771e-05 | 3.0317e-05 | 1.906e-05 | 1.1856e-05 | 7.2963e-06 | 4.4426e-06 | 2.6763e-06 | 1.5952e-06 | 9.407e-07 | 5.4888e-07 | 3.1687e-07 | 1.81e-07 | 1.0232e-07 | 5.7265e-08 | 3.18e-08 | 1.7678e-08 | 1.0199e-08 | 6.8937e-09 | 6.8937e-09
|  |  | Refd, t=3.09 | 3.095 | 0 | 1.3479e-06 | 2.6545e-06 | 4.9072e-06 | 8.6984e-06 | 1.495e-05 | 2.5076e-05 | 4.1213e-05 | 6.6539e-05 | 0.00010572 | 0.00016549 | 0.00025544 | 0.00038902 | 0.0005848 | 0.00086802 | 0.0012725 | 0.0018428 | 0.0026365 | 0.0037274 | 0.0052077 | 0.007191 | 0.009815 | 0.013243 | 0.017665 | 0.023298 | 0.030385 | 0.039188 | 0.049989 | 0.063075 | 0.078734 | 0.097239 | 0.11884 | 0.14374 | 0.17209 | 0.20397 | 0.23938 | 0.27824 | 0.32036 | 0.36545 | 0.41314 | 0.46297 | 0.5144 | 0.56683 | 0.61966 | 0.67223 | 0.72392 | 0.77415 | 0.82235 | 0.86808 | 0.91093 | 0.95061 | 0.98692 | 1.0198 | 1.0491 | 1.075 | 1.0976 | 1.1171 | 1.1338 | 1.1478 | 1.1594 | 1.169 | 1.1768 | 1.1831 | 1.188 | 1.1919 | 1.1948 | 1.197 | 1.1986 | 1.1996 | 1.2002 | 1.2003 | 1.2 | 1.1992 | 1.1979 | 1.196 | 1.1934 | 1.19 | 1.1855 | 1.1798 | 1.1726 | 1.1636 | 1.1527 | 1.1395 | 1.1237 | 1.1051 | 1.0834 | 1.0585 | 1.0301 | 0.99823 | 0.96288 | 0.92413 | 0.88216 | 0.83725 | 0.78977 | 0.74018 | 0.689 | 0.63682 | 0.58425 | 0.53191 | 0.48043 | 0.43039 | 0.38233 | 0.33673 | 0.29395 | 0.25432 | 0.21802 | 0.18517 | 0.15579 | 0.12982 | 0.10713 | 0.087551 | 0.070842 | 0.056753 | 0.04501 | 0.035336 | 0.02746 | 0.021121 | 0.016079 | 0.012114 | 0.0090322 | 0.0066644 | 0.004866 | 0.0035158 | 0.0025135 | 0.0017781 | 0.0012446 | 0.00086198 | 0.00059068 | 0.00040048 | 0.00026866 | 0.00017831 | 0.00011709 | 7.6078e-05 | 4.8905e-05 | 3.1104e-05 | 1.9572e-05 | 1.2185e-05 | 7.5057e-06 | 4.5743e-06 | 2.7582e-06 | 1.6456e-06 | 9.7135e-07 | 5.6731e-07 | 3.2784e-07 | 1.8746e-07 | 1.0607e-07 | 5.9427e-08 | 3.3035e-08 | 1.8385e-08 | 1.0619e-08 | 7.1855e-09 | 7.1855e-09
|  |  | Refd, t=3.1 | 3.1 | 0 | 1.3329e-06 | 2.6251e-06 | 4.8528e-06 | 8.602e-06 | 1.4785e-05 | 2.4799e-05 | 4.0758e-05 | 6.5806e-05 | 0.00010456 | 0.00016368 | 0.00025265 | 0.0003848 | 0.0005785 | 0.00085875 | 0.001259 | 0.0018235 | 0.0026092 | 0.0036893 | 0.0051552 | 0.0071198 | 0.0097194 | 0.013116 | 0.0175 | 0.023085 | 0.030113 | 0.038847 | 0.049565 | 0.062556 | 0.078107 | 0.09649 | 0.11796 | 0.14271 | 0.17091 | 0.20263 | 0.23789 | 0.27659 | 0.31856 | 0.36351 | 0.41108 | 0.4608 | 0.51215 | 0.56453 | 0.61733 | 0.66991 | 0.72165 | 0.77194 | 0.82024 | 0.86608 | 0.90907 | 0.94891 | 0.98539 | 1.0184 | 1.0479 | 1.074 | 1.0968 | 1.1165 | 1.1332 | 1.1474 | 1.1591 | 1.1688 | 1.1767 | 1.1831 | 1.1881 | 1.192 | 1.195 | 1.1972 | 1.1988 | 1.1999 | 1.2005 | 1.2006 | 1.2003 | 1.1995 | 1.1983 | 1.1964 | 1.1938 | 1.1904 | 1.1859 | 1.1802 | 1.1731 | 1.1642 | 1.1533 | 1.1401 | 1.1244 | 1.1059 | 1.0843 | 1.0594 | 1.0311 | 0.99938 | 0.96413 | 0.92548 | 0.88361 | 0.8388 | 0.7914 | 0.74189 | 0.69077 | 0.63862 | 0.58607 | 0.53373 | 0.48223 | 0.43216 | 0.38404 | 0.33836 | 0.2955 | 0.25576 | 0.21935 | 0.18638 | 0.15688 | 0.13079 | 0.10799 | 0.0883 | 0.071487 | 0.057301 | 0.04547 | 0.035718 | 0.027774 | 0.021376 | 0.016283 | 0.012276 | 0.0091587 | 0.0067623 | 0.0049409 | 0.0035724 | 0.0025558 | 0.0018094 | 0.0012674 | 0.00087846 | 0.00060244 | 0.00040878 | 0.00027444 | 0.0001823 | 0.00011981 | 7.791e-05 | 5.0125e-05 | 3.1908e-05 | 2.0096e-05 | 1.2522e-05 | 7.7204e-06 | 4.7095e-06 | 2.8424e-06 | 1.6974e-06 | 1.0029e-06 | 5.8631e-07 | 3.3915e-07 | 1.9412e-07 | 1.0995e-07 | 6.1664e-08 | 3.4315e-08 | 1.9119e-08 | 1.1056e-08 | 7.4886e-09 | 7.4886e-09
|  |  | Refd, t=3.1 | 3.105 | 0 | 1.3182e-06 | 2.596e-06 | 4.7991e-06 | 8.5067e-06 | 1.4621e-05 | 2.4525e-05 | 4.0307e-05 | 6.5081e-05 | 0.00010341 | 0.00016188 | 0.0002499 | 0.00038063 | 0.00057228 | 0.00084958 | 0.0012457 | 0.0018044 | 0.0025822 | 0.0036516 | 0.0051033 | 0.0070492 | 0.0096247 | 0.012991 | 0.017336 | 0.022873 | 0.029844 | 0.038508 | 0.049145 | 0.062042 | 0.077484 | 0.095747 | 0.11708 | 0.14169 | 0.16974 | 0.2013 | 0.2364 | 0.27494 | 0.31676 | 0.36157 | 0.40902 | 0.45863 | 0.5099 | 0.56223 | 0.61501 | 0.6676 | 0.71937 | 0.76972 | 0.81812 | 0.86408 | 0.90721 | 0.9472 | 0.98385 | 1.017 | 1.0467 | 1.073 | 1.0959 | 1.1158 | 1.1327 | 1.147 | 1.1589 | 1.1687 | 1.1767 | 1.1831 | 1.1882 | 1.1922 | 1.1952 | 1.1975 | 1.1991 | 1.2002 | 1.2008 | 1.2009 | 1.2006 | 1.1999 | 1.1986 | 1.1968 | 1.1942 | 1.1908 | 1.1864 | 1.1807 | 1.1736 | 1.1647 | 1.1539 | 1.1408 | 1.1251 | 1.1067 | 1.0851 | 1.0604 | 1.0322 | 1.0005 | 0.96539 | 0.92684 | 0.88507 | 0.84034 | 0.79303 | 0.74359 | 0.69253 | 0.64042 | 0.58789 | 0.53556 | 0.48404 | 0.43392 | 0.38575 | 0.34 | 0.29705 | 0.25721 | 0.22069 | 0.1876 | 0.15798 | 0.13178 | 0.10886 | 0.089053 | 0.072135 | 0.057852 | 0.045933 | 0.036103 | 0.02809 | 0.021632 | 0.016489 | 0.012439 | 0.0092865 | 0.0068613 | 0.0050167 | 0.0036297 | 0.0025987 | 0.0018411 | 0.0012906 | 0.0008952 | 0.00061439 | 0.00041722 | 0.00028033 | 0.00018637 | 0.00012259 | 7.978e-05 | 5.1372e-05 | 3.273e-05 | 2.0632e-05 | 1.2868e-05 | 7.9406e-06 | 4.8482e-06 | 2.9289e-06 | 1.7507e-06 | 1.0354e-06 | 6.0587e-07 | 3.5081e-07 | 2.0099e-07 | 1.1396e-07 | 6.3977e-08 | 3.564e-08 | 1.9879e-08 | 1.1509e-08 | 7.8035e-09 | 7.8035e-09
|  |  | Refd, t=3.11 | 3.11 | 0 | 1.3035e-06 | 2.5672e-06 | 4.7459e-06 | 8.4125e-06 | 1.4459e-05 | 2.4253e-05 | 3.9862e-05 | 6.4364e-05 | 0.00010227 | 0.00016011 | 0.00024718 | 0.00037651 | 0.00056612 | 0.00084051 | 0.0012325 | 0.0017855 | 0.0025555 | 0.0036143 | 0.0050519 | 0.0069793 | 0.0095309 | 0.012867 | 0.017173 | 0.022664 | 0.029577 | 0.038173 | 0.048728 | 0.061531 | 0.076866 | 0.095009 | 0.11621 | 0.14068 | 0.16857 | 0.19998 | 0.23492 | 0.27331 | 0.31497 | 0.35964 | 0.40696 | 0.45648 | 0.50766 | 0.55994 | 0.61269 | 0.66528 | 0.71709 | 0.76751 | 0.816 | 0.86207 | 0.90534 | 0.94549 | 0.9823 | 1.0157 | 1.0455 | 1.072 | 1.0951 | 1.1151 | 1.1321 | 1.1466 | 1.1586 | 1.1685 | 1.1766 | 1.1831 | 1.1883 | 1.1923 | 1.1954 | 1.1977 | 1.1994 | 1.2005 | 1.2011 | 1.2013 | 1.201 | 1.2003 | 1.199 | 1.1972 | 1.1946 | 1.1912 | 1.1868 | 1.1812 | 1.1741 | 1.1653 | 1.1545 | 1.1414 | 1.1258 | 1.1075 | 1.086 | 1.0613 | 1.0332 | 1.0017 | 0.96664 | 0.92819 | 0.88652 | 0.84189 | 0.79466 | 0.74529 | 0.69428 | 0.64222 | 0.58971 | 0.53738 | 0.48584 | 0.43569 | 0.38746 | 0.34163 | 0.29859 | 0.25865 | 0.22202 | 0.18882 | 0.15909 | 0.13276 | 0.10973 | 0.089809 | 0.072786 | 0.058406 | 0.0464 | 0.036491 | 0.028408 | 0.021891 | 0.016696 | 0.012603 | 0.0094157 | 0.0069614 | 0.0050934 | 0.0036878 | 0.0026422 | 0.0018732 | 0.0013141 | 0.0009122 | 0.00062654 | 0.0004258 | 0.00028633 | 0.00019051 | 0.00012541 | 8.1689e-05 | 5.2646e-05 | 3.357e-05 | 2.118e-05 | 1.3222e-05 | 8.1663e-06 | 4.9906e-06 | 3.0177e-06 | 1.8054e-06 | 1.0688e-06 | 6.2603e-07 | 3.6283e-07 | 2.0809e-07 | 1.181e-07 | 6.637e-08 | 3.7011e-08 | 2.0667e-08 | 1.1979e-08 | 8.1307e-09 | 8.1307e-09
|  |  | Refd, t=3.11 | 3.115 | 0 | 1.2891e-06 | 2.5387e-06 | 4.6933e-06 | 8.3193e-06 | 1.4299e-05 | 2.3985e-05 | 3.9422e-05 | 6.3654e-05 | 0.00010115 | 0.00015836 | 0.00024449 | 0.00037243 | 0.00056003 | 0.00083154 | 0.0012195 | 0.0017668 | 0.0025291 | 0.0035774 | 0.005001 | 0.0069101 | 0.0094381 | 0.012744 | 0.017012 | 0.022456 | 0.029312 | 0.03784 | 0.048315 | 0.061024 | 0.076253 | 0.094276 | 0.11534 | 0.13967 | 0.16741 | 0.19867 | 0.23344 | 0.27167 | 0.31319 | 0.35772 | 0.40491 | 0.45432 | 0.50543 | 0.55765 | 0.61037 | 0.66297 | 0.71481 | 0.76529 | 0.81387 | 0.86006 | 0.90347 | 0.94377 | 0.98074 | 1.0143 | 1.0443 | 1.0709 | 1.0942 | 1.1144 | 1.1316 | 1.1462 | 1.1583 | 1.1683 | 1.1765 | 1.1831 | 1.1883 | 1.1924 | 1.1956 | 1.1979 | 1.1996 | 1.2008 | 1.2014 | 1.2016 | 1.2013 | 1.2006 | 1.1994 | 1.1976 | 1.195 | 1.1917 | 1.1873 | 1.1817 | 1.1746 | 1.1658 | 1.1551 | 1.1421 | 1.1266 | 1.1082 | 1.0869 | 1.0623 | 1.0343 | 1.0028 | 0.96788 | 0.92954 | 0.88796 | 0.84342 | 0.79628 | 0.74698 | 0.69604 | 0.64402 | 0.59153 | 0.5392 | 0.48765 | 0.43746 | 0.38917 | 0.34327 | 0.30015 | 0.26011 | 0.22337 | 0.19005 | 0.16019 | 0.13375 | 0.1106 | 0.090569 | 0.073441 | 0.058964 | 0.046869 | 0.036882 | 0.028729 | 0.022152 | 0.016906 | 0.01277 | 0.0095462 | 0.0070626 | 0.005171 | 0.0037466 | 0.0026862 | 0.0019058 | 0.001338 | 0.00092947 | 0.00063889 | 0.00043454 | 0.00029243 | 0.00019473 | 0.0001283 | 8.3637e-05 | 5.3947e-05 | 3.4429e-05 | 2.1741e-05 | 1.3584e-05 | 8.3976e-06 | 5.1367e-06 | 3.1089e-06 | 1.8618e-06 | 1.1032e-06 | 6.4679e-07 | 3.7523e-07 | 2.1541e-07 | 1.2238e-07 | 6.8844e-08 | 3.8431e-08 | 2.1483e-08 | 1.2467e-08 | 8.4704e-09 | 8.4704e-09
|  |  | Refd, t=3.12 | 3.12 | 0 | 1.2748e-06 | 2.5106e-06 | 4.6413e-06 | 8.2271e-06 | 1.4141e-05 | 2.372e-05 | 3.8987e-05 | 6.2953e-05 | 0.00010004 | 0.00015663 | 0.00024182 | 0.0003684 | 0.000554 | 0.00082267 | 0.0012066 | 0.0017483 | 0.0025029 | 0.0035409 | 0.0049507 | 0.0068416 | 0.0093461 | 0.012622 | 0.016853 | 0.02225 | 0.02905 | 0.03751 | 0.047905 | 0.060521 | 0.075644 | 0.093548 | 0.11449 | 0.13867 | 0.16626 | 0.19736 | 0.23198 | 0.27005 | 0.31141 | 0.35581 | 0.40287 | 0.45217 | 0.5032 | 0.55536 | 0.60806 | 0.66066 | 0.71253 | 0.76307 | 0.81174 | 0.85805 | 0.90159 | 0.94204 | 0.97918 | 1.0129 | 1.0431 | 1.0699 | 1.0933 | 1.1137 | 1.131 | 1.1457 | 1.158 | 1.1682 | 1.1764 | 1.1831 | 1.1884 | 1.1926 | 1.1958 | 1.1981 | 1.1999 | 1.201 | 1.2017 | 1.2019 | 1.2017 | 1.201 | 1.1998 | 1.198 | 1.1954 | 1.1921 | 1.1877 | 1.1821 | 1.1751 | 1.1664 | 1.1557 | 1.1427 | 1.1273 | 1.109 | 1.0877 | 1.0632 | 1.0353 | 1.004 | 0.96913 | 0.93088 | 0.88941 | 0.84496 | 0.79791 | 0.74868 | 0.69779 | 0.64581 | 0.59335 | 0.54102 | 0.48945 | 0.43923 | 0.39089 | 0.34491 | 0.3017 | 0.26156 | 0.22471 | 0.19128 | 0.1613 | 0.13474 | 0.11147 | 0.091333 | 0.0741 | 0.059525 | 0.047342 | 0.037275 | 0.029053 | 0.022415 | 0.017117 | 0.012938 | 0.0096781 | 0.007165 | 0.0052495 | 0.0038061 | 0.0027308 | 0.0019389 | 0.0013622 | 0.000947 | 0.00065144 | 0.00044342 | 0.00029865 | 0.00019902 | 0.00013124 | 8.5624e-05 | 5.5276e-05 | 3.5308e-05 | 2.2315e-05 | 1.3955e-05 | 8.6348e-06 | 5.2865e-06 | 3.2025e-06 | 1.9196e-06 | 1.1385e-06 | 6.6817e-07 | 3.8801e-07 | 2.2296e-07 | 1.268e-07 | 7.1402e-08 | 3.9901e-08 | 2.2329e-08 | 1.2973e-08 | 8.8233e-09 | 8.8233e-09
|  |  | Refd, t=3.12 | 3.125 | 0 | 1.2607e-06 | 2.4828e-06 | 4.5898e-06 | 8.136e-06 | 1.3984e-05 | 2.3457e-05 | 3.8556e-05 | 6.2259e-05 | 9.8938e-05 | 0.00015491 | 0.00023919 | 0.00036441 | 0.00054804 | 0.00081389 | 0.0011938 | 0.00173 | 0.002477 | 0.0035047 | 0.0049008 | 0.0067738 | 0.009255 | 0.012501 | 0.016695 | 0.022046 | 0.02879 | 0.037182 | 0.047498 | 0.060022 | 0.07504 | 0.092826 | 0.11363 | 0.13768 | 0.16512 | 0.19606 | 0.23052 | 0.26844 | 0.30965 | 0.3539 | 0.40084 | 0.45003 | 0.50097 | 0.55308 | 0.60575 | 0.65834 | 0.71025 | 0.76085 | 0.80961 | 0.85603 | 0.8997 | 0.94031 | 0.97761 | 1.0115 | 1.0419 | 1.0688 | 1.0925 | 1.1129 | 1.1305 | 1.1453 | 1.1577 | 1.168 | 1.1763 | 1.1831 | 1.1885 | 1.1927 | 1.1959 | 1.1984 | 1.2001 | 1.2013 | 1.202 | 1.2022 | 1.202 | 1.2013 | 1.2001 | 1.1983 | 1.1958 | 1.1925 | 1.1882 | 1.1826 | 1.1756 | 1.1669 | 1.1563 | 1.1434 | 1.128 | 1.1098 | 1.0886 | 1.0642 | 1.0364 | 1.0051 | 0.97037 | 0.93222 | 0.89085 | 0.8465 | 0.79952 | 0.75037 | 0.69954 | 0.6476 | 0.59516 | 0.54284 | 0.49126 | 0.441 | 0.3926 | 0.34655 | 0.30325 | 0.26302 | 0.22606 | 0.19251 | 0.16242 | 0.13574 | 0.11235 | 0.092101 | 0.074762 | 0.06009 | 0.047818 | 0.037671 | 0.029379 | 0.02268 | 0.017331 | 0.013107 | 0.0098114 | 0.0072685 | 0.0053289 | 0.0038664 | 0.0027761 | 0.0019724 | 0.0013868 | 0.00096481 | 0.0006642 | 0.00045246 | 0.00030497 | 0.0002034 | 0.00013423 | 8.7653e-05 | 5.6633e-05 | 3.6206e-05 | 2.2903e-05 | 1.4335e-05 | 8.8778e-06 | 5.4403e-06 | 3.2987e-06 | 1.9791e-06 | 1.1749e-06 | 6.9019e-07 | 4.0119e-07 | 2.3076e-07 | 1.3136e-07 | 7.4048e-08 | 4.1422e-08 | 2.3206e-08 | 1.3498e-08 | 9.1897e-09 | 9.1897e-09
|  |  | Refd, t=3.13 | 3.13 | 0 | 1.2467e-06 | 2.4553e-06 | 4.539e-06 | 8.0459e-06 | 1.3829e-05 | 2.3198e-05 | 3.8131e-05 | 6.1574e-05 | 9.7851e-05 | 0.00015322 | 0.00023658 | 0.00036046 | 0.00054215 | 0.0008052 | 0.0011812 | 0.0017119 | 0.0024514 | 0.0034689 | 0.0048515 | 0.0067066 | 0.0091648 | 0.012382 | 0.016539 | 0.021844 | 0.028532 | 0.036858 | 0.047095 | 0.059527 | 0.07444 | 0.092109 | 0.11279 | 0.13669 | 0.16398 | 0.19477 | 0.22907 | 0.26683 | 0.30789 | 0.352 | 0.39881 | 0.4479 | 0.49875 | 0.5508 | 0.60343 | 0.65603 | 0.70796 | 0.75863 | 0.80747 | 0.85401 | 0.89781 | 0.93856 | 0.97603 | 1.0101 | 1.0406 | 1.0678 | 1.0916 | 1.1122 | 1.1299 | 1.1449 | 1.1574 | 1.1678 | 1.1763 | 1.1831 | 1.1885 | 1.1928 | 1.1961 | 1.1986 | 1.2004 | 1.2016 | 1.2023 | 1.2026 | 1.2024 | 1.2017 | 1.2005 | 1.1987 | 1.1962 | 1.1929 | 1.1886 | 1.1831 | 1.1761 | 1.1675 | 1.1569 | 1.144 | 1.1287 | 1.1106 | 1.0895 | 1.0651 | 1.0374 | 1.0062 | 0.97161 | 0.93356 | 0.89228 | 0.84803 | 0.80114 | 0.75206 | 0.70129 | 0.64939 | 0.59698 | 0.54466 | 0.49306 | 0.44276 | 0.39432 | 0.3482 | 0.30481 | 0.26447 | 0.22741 | 0.19375 | 0.16354 | 0.13674 | 0.11324 | 0.092872 | 0.075428 | 0.060658 | 0.048297 | 0.03807 | 0.029708 | 0.022948 | 0.017546 | 0.013279 | 0.009946 | 0.0073731 | 0.0054093 | 0.0039274 | 0.0028219 | 0.0020064 | 0.0014117 | 0.00098289 | 0.00067716 | 0.00046164 | 0.00031141 | 0.00020786 | 0.00013729 | 8.9722e-05 | 5.8019e-05 | 3.7124e-05 | 2.3504e-05 | 1.4724e-05 | 9.1269e-06 | 5.598e-06 | 3.3974e-06 | 2.0403e-06 | 1.2124e-06 | 7.1286e-07 | 4.1476e-07 | 2.388e-07 | 1.3608e-07 | 7.6782e-08 | 4.2996e-08 | 2.4114e-08 | 1.4043e-08 | 9.5701e-09 | 9.5701e-09
|  |  | Refd, t=3.13 | 3.135 | 0 | 1.2329e-06 | 2.428e-06 | 4.4887e-06 | 7.9567e-06 | 1.3676e-05 | 2.2942e-05 | 3.771e-05 | 6.0895e-05 | 9.6777e-05 | 0.00015154 | 0.00023401 | 0.00035656 | 0.00053632 | 0.00079661 | 0.0011687 | 0.001694 | 0.002426 | 0.0034335 | 0.0048026 | 0.0066402 | 0.0090755 | 0.012263 | 0.016384 | 0.021644 | 0.028277 | 0.036536 | 0.046695 | 0.059036 | 0.073845 | 0.091396 | 0.11194 | 0.13571 | 0.16285 | 0.19348 | 0.22763 | 0.26523 | 0.30614 | 0.3501 | 0.39679 | 0.44577 | 0.49653 | 0.54852 | 0.60113 | 0.65372 | 0.70568 | 0.75641 | 0.80534 | 0.85198 | 0.89591 | 0.93682 | 0.97445 | 1.0087 | 1.0394 | 1.0667 | 1.0907 | 1.1115 | 1.1293 | 1.1444 | 1.1571 | 1.1676 | 1.1762 | 1.1831 | 1.1886 | 1.1929 | 1.1963 | 1.1988 | 1.2006 | 1.2019 | 1.2026 | 1.2029 | 1.2027 | 1.202 | 1.2009 | 1.1991 | 1.1966 | 1.1933 | 1.189 | 1.1835 | 1.1766 | 1.168 | 1.1574 | 1.1447 | 1.1294 | 1.1114 | 1.0903 | 1.0661 | 1.0385 | 1.0074 | 0.97284 | 0.9349 | 0.89372 | 0.84955 | 0.80275 | 0.75374 | 0.70303 | 0.65118 | 0.59879 | 0.54648 | 0.49486 | 0.44453 | 0.39603 | 0.34984 | 0.30637 | 0.26594 | 0.22876 | 0.19499 | 0.16466 | 0.13774 | 0.11412 | 0.093647 | 0.076097 | 0.061229 | 0.048778 | 0.038472 | 0.030039 | 0.023218 | 0.017763 | 0.013451 | 0.010082 | 0.0074789 | 0.0054906 | 0.0039892 | 0.0028683 | 0.0020409 | 0.001437 | 0.0010012 | 0.00069034 | 0.00047099 | 0.00031797 | 0.00021241 | 0.0001404 | 9.1834e-05 | 5.9435e-05 | 3.8062e-05 | 2.4118e-05 | 1.5122e-05 | 9.3822e-06 | 5.7598e-06 | 3.4988e-06 | 2.1031e-06 | 1.2509e-06 | 7.362e-07 | 4.2876e-07 | 2.471e-07 | 1.4094e-07 | 7.9609e-08 | 4.4625e-08 | 2.5055e-08 | 1.4608e-08 | 9.965e-09 | 9.965e-09
|  |  | Refd, t=3.14 | 3.14 | 0 | 1.2192e-06 | 2.4011e-06 | 4.4389e-06 | 7.8686e-06 | 1.3525e-05 | 2.2688e-05 | 3.7293e-05 | 6.0225e-05 | 9.5714e-05 | 0.00014988 | 0.00023146 | 0.0003527 | 0.00053055 | 0.00078811 | 0.0011564 | 0.0016762 | 0.0024009 | 0.0033984 | 0.0047543 | 0.0065743 | 0.0089871 | 0.012146 | 0.01623 | 0.021445 | 0.028023 | 0.036217 | 0.046298 | 0.058549 | 0.073254 | 0.090689 | 0.11111 | 0.13473 | 0.16173 | 0.1922 | 0.22619 | 0.26363 | 0.30439 | 0.34822 | 0.39477 | 0.44364 | 0.49432 | 0.54625 | 0.59882 | 0.65141 | 0.7034 | 0.75418 | 0.80319 | 0.84994 | 0.89401 | 0.93506 | 0.97286 | 1.0072 | 1.0382 | 1.0656 | 1.0898 | 1.1107 | 1.1287 | 1.144 | 1.1568 | 1.1674 | 1.176 | 1.1831 | 1.1887 | 1.1931 | 1.1965 | 1.199 | 1.2009 | 1.2022 | 1.2029 | 1.2032 | 1.203 | 1.2024 | 1.2012 | 1.1995 | 1.197 | 1.1938 | 1.1895 | 1.184 | 1.1771 | 1.1685 | 1.158 | 1.1453 | 1.1301 | 1.1121 | 1.0912 | 1.067 | 1.0395 | 1.0085 | 0.97407 | 0.93623 | 0.89515 | 0.85108 | 0.80436 | 0.75543 | 0.70477 | 0.65297 | 0.6006 | 0.5483 | 0.49667 | 0.4463 | 0.39775 | 0.35149 | 0.30793 | 0.2674 | 0.23012 | 0.19623 | 0.16578 | 0.13875 | 0.11501 | 0.094426 | 0.07677 | 0.061804 | 0.049263 | 0.038877 | 0.030373 | 0.02349 | 0.017982 | 0.013626 | 0.010219 | 0.0075858 | 0.0055728 | 0.0040517 | 0.0029153 | 0.0020758 | 0.0014627 | 0.0010199 | 0.00070372 | 0.00048049 | 0.00032464 | 0.00021704 | 0.00014358 | 9.3989e-05 | 6.088e-05 | 3.902e-05 | 2.4747e-05 | 1.553e-05 | 9.6438e-06 | 5.9257e-06 | 3.6029e-06 | 2.1676e-06 | 1.2905e-06 | 7.6023e-07 | 4.4318e-07 | 2.5566e-07 | 1.4597e-07 | 8.253e-08 | 4.6311e-08 | 2.6029e-08 | 1.5194e-08 | 1.0375e-08 | 1.0375e-08
|  |  | Refd, t=3.14 | 3.145 | 0 | 1.2057e-06 | 2.3745e-06 | 4.3897e-06 | 7.7814e-06 | 1.3375e-05 | 2.2437e-05 | 3.6882e-05 | 5.9561e-05 | 9.4663e-05 | 0.00014824 | 0.00022894 | 0.00034888 | 0.00052485 | 0.0007797 | 0.0011441 | 0.0016587 | 0.0023761 | 0.0033637 | 0.0047064 | 0.0065092 | 0.0088995 | 0.01203 | 0.016078 | 0.021249 | 0.027772 | 0.035901 | 0.045905 | 0.058066 | 0.072668 | 0.089987 | 0.11028 | 0.13376 | 0.16061 | 0.19093 | 0.22476 | 0.26205 | 0.30265 | 0.34634 | 0.39277 | 0.44152 | 0.49211 | 0.54398 | 0.59652 | 0.6491 | 0.70112 | 0.75195 | 0.80105 | 0.84791 | 0.8921 | 0.9333 | 0.97126 | 1.0058 | 1.0369 | 1.0646 | 1.0889 | 1.11 | 1.1281 | 1.1435 | 1.1565 | 1.1672 | 1.1759 | 1.183 | 1.1887 | 1.1932 | 1.1966 | 1.1992 | 1.2011 | 1.2024 | 1.2032 | 1.2035 | 1.2034 | 1.2027 | 1.2016 | 1.1999 | 1.1974 | 1.1942 | 1.1899 | 1.1845 | 1.1776 | 1.1691 | 1.1586 | 1.1459 | 1.1308 | 1.1129 | 1.092 | 1.0679 | 1.0405 | 1.0096 | 0.9753 | 0.93756 | 0.89658 | 0.8526 | 0.80597 | 0.75711 | 0.70651 | 0.65475 | 0.60241 | 0.55011 | 0.49847 | 0.44807 | 0.39947 | 0.35314 | 0.3095 | 0.26887 | 0.23148 | 0.19748 | 0.16691 | 0.13976 | 0.11591 | 0.095208 | 0.077446 | 0.062382 | 0.049752 | 0.039284 | 0.030709 | 0.023764 | 0.018203 | 0.013802 | 0.010358 | 0.0076939 | 0.005656 | 0.004115 | 0.0029629 | 0.0021112 | 0.0014887 | 0.0010388 | 0.00071732 | 0.00049015 | 0.00033142 | 0.00022175 | 0.00014682 | 9.6186e-05 | 6.2355e-05 | 4e-05 | 2.539e-05 | 1.5948e-05 | 9.9118e-06 | 6.0958e-06 | 3.7097e-06 | 2.234e-06 | 1.3312e-06 | 7.8496e-07 | 4.5803e-07 | 2.6449e-07 | 1.5116e-07 | 8.5549e-08 | 4.8054e-08 | 2.7038e-08 | 1.5801e-08 | 1.08e-08 | 1.08e-08
|  |  | Refd, t=3.15 | 3.15 | 0 | 1.1923e-06 | 2.3482e-06 | 4.3411e-06 | 7.6953e-06 | 1.3227e-05 | 2.2189e-05 | 3.6475e-05 | 5.8906e-05 | 9.3624e-05 | 0.00014662 | 0.00022645 | 0.00034511 | 0.00051921 | 0.00077139 | 0.001132 | 0.0016413 | 0.0023515 | 0.0033293 | 0.004659 | 0.0064446 | 0.0088128 | 0.011915 | 0.015927 | 0.021054 | 0.027523 | 0.035587 | 0.045514 | 0.057586 | 0.072086 | 0.08929 | 0.10945 | 0.1328 | 0.1595 | 0.18967 | 0.22334 | 0.26047 | 0.30092 | 0.34446 | 0.39076 | 0.43941 | 0.48991 | 0.54171 | 0.59422 | 0.6468 | 0.69883 | 0.74972 | 0.7989 | 0.84587 | 0.89019 | 0.93154 | 0.96965 | 1.0044 | 1.0356 | 1.0635 | 1.0879 | 1.1092 | 1.1275 | 1.1431 | 1.1561 | 1.1669 | 1.1758 | 1.183 | 1.1888 | 1.1933 | 1.1968 | 1.1995 | 1.2014 | 1.2027 | 1.2035 | 1.2038 | 1.2037 | 1.2031 | 1.202 | 1.2003 | 1.1978 | 1.1946 | 1.1904 | 1.1849 | 1.1781 | 1.1696 | 1.1592 | 1.1466 | 1.1315 | 1.1137 | 1.0929 | 1.0689 | 1.0415 | 1.0108 | 0.97653 | 0.93889 | 0.898 | 0.85412 | 0.80757 | 0.75878 | 0.70825 | 0.65653 | 0.60422 | 0.55193 | 0.50027 | 0.44984 | 0.40119 | 0.35479 | 0.31107 | 0.27034 | 0.23284 | 0.19873 | 0.16805 | 0.14077 | 0.11681 | 0.095994 | 0.078126 | 0.062963 | 0.050243 | 0.039695 | 0.031048 | 0.02404 | 0.018426 | 0.01398 | 0.010498 | 0.0078031 | 0.0057402 | 0.0041791 | 0.0030111 | 0.0021471 | 0.0015151 | 0.001058 | 0.00073114 | 0.00049998 | 0.00033833 | 0.00022655 | 0.00015012 | 9.8428e-05 | 6.3862e-05 | 4.1001e-05 | 2.6048e-05 | 1.6375e-05 | 1.0186e-05 | 6.2703e-06 | 3.8193e-06 | 2.3021e-06 | 1.3731e-06 | 8.1042e-07 | 4.7334e-07 | 2.7359e-07 | 1.5651e-07 | 8.8669e-08 | 4.9858e-08 | 2.8084e-08 | 1.643e-08 | 1.1242e-08 | 1.1242e-08
|  |  | Refd, t=3.15 | 3.155 | 0 | 1.1791e-06 | 2.3222e-06 | 4.293e-06 | 7.61e-06 | 1.3081e-05 | 2.1944e-05 | 3.6072e-05 | 5.8257e-05 | 9.2596e-05 | 0.00014502 | 0.00022398 | 0.00034137 | 0.00051362 | 0.00076316 | 0.0011201 | 0.0016242 | 0.0023272 | 0.0032953 | 0.0046121 | 0.0063807 | 0.0087269 | 0.011801 | 0.015778 | 0.020861 | 0.027277 | 0.035276 | 0.045127 | 0.05711 | 0.071509 | 0.088599 | 0.10864 | 0.13184 | 0.1584 | 0.18841 | 0.22193 | 0.2589 | 0.2992 | 0.3426 | 0.38877 | 0.4373 | 0.48772 | 0.53945 | 0.59192 | 0.64449 | 0.69655 | 0.74749 | 0.79675 | 0.84382 | 0.88827 | 0.92976 | 0.96804 | 1.0029 | 1.0344 | 1.0624 | 1.087 | 1.1085 | 1.1269 | 1.1426 | 1.1558 | 1.1667 | 1.1757 | 1.183 | 1.1888 | 1.1934 | 1.197 | 1.1997 | 1.2016 | 1.203 | 1.2038 | 1.2042 | 1.204 | 1.2035 | 1.2023 | 1.2006 | 1.1982 | 1.195 | 1.1908 | 1.1854 | 1.1786 | 1.1702 | 1.1598 | 1.1472 | 1.1322 | 1.1144 | 1.0937 | 1.0698 | 1.0426 | 1.0119 | 0.97775 | 0.94021 | 0.89942 | 0.85563 | 0.80917 | 0.76046 | 0.70999 | 0.65831 | 0.60603 | 0.55374 | 0.50208 | 0.45161 | 0.40291 | 0.35644 | 0.31263 | 0.27181 | 0.23421 | 0.19998 | 0.16918 | 0.14179 | 0.11771 | 0.096784 | 0.07881 | 0.063548 | 0.050737 | 0.040108 | 0.031389 | 0.024319 | 0.018652 | 0.01416 | 0.01064 | 0.0079136 | 0.0058253 | 0.004244 | 0.00306 | 0.0021835 | 0.0015419 | 0.0010775 | 0.00074518 | 0.00050996 | 0.00034536 | 0.00023144 | 0.00015348 | 0.00010072 | 6.54e-05 | 4.2024e-05 | 2.672e-05 | 1.6812e-05 | 1.0468e-05 | 6.4492e-06 | 3.9319e-06 | 2.3721e-06 | 1.4161e-06 | 8.3662e-07 | 4.8911e-07 | 2.8298e-07 | 1.6204e-07 | 9.1893e-08 | 5.1723e-08 | 2.9166e-08 | 1.7083e-08 | 1.17e-08 | 1.17e-08
|  |  | Refd, t=3.16 | 3.16 | 0 | 1.1661e-06 | 2.2964e-06 | 4.2454e-06 | 7.5257e-06 | 1.2936e-05 | 2.1701e-05 | 3.5674e-05 | 5.7616e-05 | 9.158e-05 | 0.00014343 | 0.00022155 | 0.00033768 | 0.0005081 | 0.00075502 | 0.0011082 | 0.0016072 | 0.0023031 | 0.0032617 | 0.0045657 | 0.0063175 | 0.0086418 | 0.011688 | 0.01563 | 0.020669 | 0.027032 | 0.034968 | 0.044743 | 0.056638 | 0.070936 | 0.087912 | 0.10782 | 0.13089 | 0.1573 | 0.18716 | 0.22052 | 0.25734 | 0.29749 | 0.34074 | 0.38678 | 0.4352 | 0.48552 | 0.5372 | 0.58962 | 0.64219 | 0.69427 | 0.74526 | 0.79459 | 0.84177 | 0.88635 | 0.92798 | 0.96641 | 1.0015 | 1.0331 | 1.0613 | 1.0861 | 1.1077 | 1.1263 | 1.1421 | 1.1554 | 1.1665 | 1.1756 | 1.183 | 1.1889 | 1.1935 | 1.1971 | 1.1999 | 1.2019 | 1.2033 | 1.2041 | 1.2045 | 1.2044 | 1.2038 | 1.2027 | 1.201 | 1.1986 | 1.1954 | 1.1913 | 1.1859 | 1.1791 | 1.1707 | 1.1604 | 1.1479 | 1.1329 | 1.1152 | 1.0946 | 1.0708 | 1.0436 | 1.013 | 0.97897 | 0.94153 | 0.90084 | 0.85714 | 0.81077 | 0.76213 | 0.71172 | 0.66009 | 0.60783 | 0.55556 | 0.50388 | 0.45339 | 0.40463 | 0.3581 | 0.3142 | 0.27328 | 0.23558 | 0.20124 | 0.17032 | 0.14281 | 0.11862 | 0.097577 | 0.079497 | 0.064136 | 0.051235 | 0.040524 | 0.031733 | 0.0246 | 0.018879 | 0.014341 | 0.010783 | 0.0080252 | 0.0059114 | 0.0043096 | 0.0031095 | 0.0022204 | 0.0015691 | 0.0010973 | 0.00075944 | 0.00052012 | 0.00035251 | 0.00023642 | 0.00015691 | 0.00010305 | 6.697e-05 | 4.3069e-05 | 2.7408e-05 | 1.726e-05 | 1.0756e-05 | 6.6326e-06 | 4.0473e-06 | 2.444e-06 | 1.4604e-06 | 8.6359e-07 | 5.0535e-07 | 2.9266e-07 | 1.6775e-07 | 9.5223e-08 | 5.3652e-08 | 3.0286e-08 | 1.776e-08 | 1.2175e-08 | 1.2175e-08
|  |  | Refd, t=3.16 | 3.165 | 0 | 1.1531e-06 | 2.271e-06 | 4.1984e-06 | 7.4424e-06 | 1.2793e-05 | 2.1461e-05 | 3.5281e-05 | 5.6981e-05 | 9.0575e-05 | 0.00014187 | 0.00021914 | 0.00033402 | 0.00050264 | 0.00074697 | 0.0010965 | 0.0015904 | 0.0022793 | 0.0032284 | 0.0045197 | 0.0062549 | 0.0085576 | 0.011576 | 0.015483 | 0.02048 | 0.02679 | 0.034662 | 0.044362 | 0.05617 | 0.070367 | 0.08723 | 0.10702 | 0.12995 | 0.15621 | 0.18592 | 0.21912 | 0.25578 | 0.29578 | 0.33889 | 0.3848 | 0.43311 | 0.48334 | 0.53494 | 0.58733 | 0.63989 | 0.69199 | 0.74302 | 0.79244 | 0.83972 | 0.88442 | 0.9262 | 0.96479 | 1 | 1.0318 | 1.0601 | 1.0851 | 1.1069 | 1.1257 | 1.1416 | 1.1551 | 1.1663 | 1.1755 | 1.1829 | 1.1889 | 1.1936 | 1.1973 | 1.2001 | 1.2021 | 1.2035 | 1.2044 | 1.2048 | 1.2047 | 1.2042 | 1.2031 | 1.2014 | 1.199 | 1.1959 | 1.1917 | 1.1864 | 1.1796 | 1.1712 | 1.161 | 1.1485 | 1.1336 | 1.116 | 1.0954 | 1.0717 | 1.0446 | 1.0141 | 0.98019 | 0.94285 | 0.90226 | 0.85865 | 0.81236 | 0.7638 | 0.71345 | 0.66187 | 0.60964 | 0.55737 | 0.50568 | 0.45516 | 0.40635 | 0.35975 | 0.31578 | 0.27476 | 0.23695 | 0.2025 | 0.17147 | 0.14384 | 0.11952 | 0.098374 | 0.080187 | 0.064727 | 0.051735 | 0.040943 | 0.03208 | 0.024884 | 0.019108 | 0.014524 | 0.010928 | 0.008138 | 0.0059985 | 0.0043761 | 0.0031596 | 0.0022578 | 0.0015967 | 0.0011174 | 0.00077392 | 0.00053044 | 0.00035978 | 0.00024149 | 0.0001604 | 0.00010543 | 6.8572e-05 | 4.4136e-05 | 2.8111e-05 | 1.7718e-05 | 1.1051e-05 | 6.8206e-06 | 4.1658e-06 | 2.5178e-06 | 1.5059e-06 | 8.9133e-07 | 5.2208e-07 | 3.0264e-07 | 1.7364e-07 | 9.8663e-08 | 5.5647e-08 | 3.1446e-08 | 1.8461e-08 | 1.2669e-08 | 1.2669e-08
|  |  | Refd, t=3.17 | 3.17 | 0 | 1.1403e-06 | 2.2458e-06 | 4.1519e-06 | 7.36e-06 | 1.2651e-05 | 2.1224e-05 | 3.4891e-05 | 5.6354e-05 | 8.9581e-05 | 0.00014032 | 0.00021675 | 0.00033041 | 0.00049724 | 0.00073901 | 0.0010849 | 0.0015737 | 0.0022557 | 0.0031954 | 0.0044742 | 0.0061929 | 0.0084742 | 0.011465 | 0.015338 | 0.020292 | 0.02655 | 0.034359 | 0.043985 | 0.055705 | 0.069802 | 0.086553 | 0.10621 | 0.12901 | 0.15513 | 0.18468 | 0.21773 | 0.25424 | 0.29408 | 0.33704 | 0.38282 | 0.43102 | 0.48116 | 0.53269 | 0.58504 | 0.63758 | 0.6897 | 0.74079 | 0.79028 | 0.83766 | 0.88249 | 0.92441 | 0.96315 | 0.99855 | 1.0305 | 1.059 | 1.0842 | 1.1061 | 1.125 | 1.1412 | 1.1547 | 1.166 | 1.1753 | 1.1829 | 1.1889 | 1.1937 | 1.1974 | 1.2003 | 1.2024 | 1.2038 | 1.2047 | 1.2051 | 1.2051 | 1.2045 | 1.2034 | 1.2018 | 1.1994 | 1.1963 | 1.1921 | 1.1868 | 1.1801 | 1.1718 | 1.1615 | 1.1491 | 1.1343 | 1.1167 | 1.0963 | 1.0726 | 1.0456 | 1.0152 | 0.9814 | 0.94416 | 0.90367 | 0.86016 | 0.81395 | 0.76546 | 0.71518 | 0.66364 | 0.61144 | 0.55918 | 0.50748 | 0.45693 | 0.40807 | 0.36141 | 0.31735 | 0.27624 | 0.23833 | 0.20376 | 0.17261 | 0.14487 | 0.12044 | 0.099175 | 0.080881 | 0.065322 | 0.052239 | 0.041365 | 0.032429 | 0.025169 | 0.019338 | 0.014708 | 0.011074 | 0.008252 | 0.0060866 | 0.0044433 | 0.0032104 | 0.0022957 | 0.0016246 | 0.0011378 | 0.00078864 | 0.00054094 | 0.00036718 | 0.00024665 | 0.00016395 | 0.00010785 | 7.0208e-05 | 4.5226e-05 | 2.883e-05 | 1.8187e-05 | 1.1353e-05 | 7.0134e-06 | 4.2874e-06 | 2.5936e-06 | 1.5527e-06 | 9.1988e-07 | 5.3931e-07 | 3.1292e-07 | 1.7971e-07 | 1.0222e-07 | 5.771e-08 | 3.2646e-08 | 1.9187e-08 | 1.318e-08 | 1.318e-08
|  |  | Refd, t=3.17 | 3.175 | 0 | 1.1277e-06 | 2.2209e-06 | 4.1059e-06 | 7.2785e-06 | 1.2511e-05 | 2.099e-05 | 3.4506e-05 | 5.5734e-05 | 8.8598e-05 | 0.00013878 | 0.00021439 | 0.00032684 | 0.0004919 | 0.00073113 | 0.0010735 | 0.0015573 | 0.0022324 | 0.0031628 | 0.0044292 | 0.0061315 | 0.0083916 | 0.011355 | 0.015194 | 0.020105 | 0.026311 | 0.034058 | 0.04361 | 0.055244 | 0.069242 | 0.08588 | 0.10542 | 0.12808 | 0.15405 | 0.18345 | 0.21634 | 0.25269 | 0.29239 | 0.33521 | 0.38086 | 0.42894 | 0.47898 | 0.53045 | 0.58275 | 0.63528 | 0.68742 | 0.73855 | 0.78812 | 0.8356 | 0.88055 | 0.92261 | 0.96151 | 0.99707 | 1.0292 | 1.0579 | 1.0832 | 1.1053 | 1.1244 | 1.1407 | 1.1544 | 1.1658 | 1.1752 | 1.1828 | 1.189 | 1.1938 | 1.1976 | 1.2005 | 1.2026 | 1.2041 | 1.205 | 1.2054 | 1.2054 | 1.2049 | 1.2038 | 1.2022 | 1.1998 | 1.1967 | 1.1926 | 1.1873 | 1.1806 | 1.1723 | 1.1621 | 1.1498 | 1.135 | 1.1175 | 1.0971 | 1.0735 | 1.0467 | 1.0164 | 0.98261 | 0.94547 | 0.90508 | 0.86166 | 0.81554 | 0.76713 | 0.7169 | 0.66541 | 0.61324 | 0.56099 | 0.50928 | 0.4587 | 0.4098 | 0.36307 | 0.31893 | 0.27772 | 0.2397 | 0.20503 | 0.17376 | 0.1459 | 0.12135 | 0.09998 | 0.081579 | 0.06592 | 0.052746 | 0.041789 | 0.03278 | 0.025457 | 0.019571 | 0.014895 | 0.011221 | 0.0083672 | 0.0061756 | 0.0045114 | 0.0032618 | 0.0023341 | 0.001653 | 0.0011585 | 0.00080358 | 0.0005516 | 0.00037471 | 0.0002519 | 0.00016758 | 0.00011033 | 7.1877e-05 | 4.634e-05 | 2.9565e-05 | 1.8666e-05 | 1.1663e-05 | 7.2109e-06 | 4.4121e-06 | 2.6715e-06 | 1.6008e-06 | 9.4925e-07 | 5.5706e-07 | 3.2353e-07 | 1.8598e-07 | 1.0589e-07 | 5.9842e-08 | 3.3889e-08 | 1.994e-08 | 1.3711e-08 | 1.3711e-08
|  |  | Refd, t=3.18 | 3.18 | 0 | 1.1152e-06 | 2.1963e-06 | 4.0604e-06 | 7.1979e-06 | 1.2373e-05 | 2.0758e-05 | 3.4126e-05 | 5.512e-05 | 8.7626e-05 | 0.00013726 | 0.00021206 | 0.0003233 | 0.00048662 | 0.00072334 | 0.0010621 | 0.001541 | 0.0022093 | 0.0031305 | 0.0043846 | 0.0060707 | 0.0083098 | 0.011247 | 0.015052 | 0.019921 | 0.026075 | 0.03376 | 0.043238 | 0.054787 | 0.068686 | 0.085213 | 0.10463 | 0.12715 | 0.15298 | 0.18223 | 0.21497 | 0.25116 | 0.2907 | 0.33338 | 0.37889 | 0.42686 | 0.47681 | 0.52821 | 0.58047 | 0.63299 | 0.68514 | 0.73631 | 0.78595 | 0.83353 | 0.8786 | 0.9208 | 0.95986 | 0.99559 | 1.0279 | 1.0568 | 1.0823 | 1.1045 | 1.1238 | 1.1402 | 1.154 | 1.1655 | 1.175 | 1.1828 | 1.189 | 1.1939 | 1.1978 | 1.2007 | 1.2028 | 1.2044 | 1.2053 | 1.2058 | 1.2057 | 1.2052 | 1.2042 | 1.2025 | 1.2002 | 1.1971 | 1.193 | 1.1877 | 1.1811 | 1.1728 | 1.1627 | 1.1504 | 1.1357 | 1.1183 | 1.0979 | 1.0745 | 1.0477 | 1.0175 | 0.98382 | 0.94678 | 0.90648 | 0.86316 | 0.81713 | 0.76879 | 0.71863 | 0.66718 | 0.61504 | 0.5628 | 0.51108 | 0.46047 | 0.41152 | 0.36472 | 0.32051 | 0.27921 | 0.24109 | 0.2063 | 0.17492 | 0.14694 | 0.12228 | 0.10079 | 0.08228 | 0.066521 | 0.053256 | 0.042217 | 0.033135 | 0.025747 | 0.019806 | 0.015083 | 0.01137 | 0.0084837 | 0.0062657 | 0.0045803 | 0.0033139 | 0.002373 | 0.0016817 | 0.0011795 | 0.00081876 | 0.00056244 | 0.00038237 | 0.00025725 | 0.00017127 | 0.00011285 | 7.358e-05 | 4.7478e-05 | 3.0317e-05 | 1.9157e-05 | 1.198e-05 | 7.4134e-06 | 4.54e-06 | 2.7515e-06 | 1.6502e-06 | 9.7946e-07 | 5.7532e-07 | 3.3445e-07 | 1.9245e-07 | 1.0968e-07 | 6.2047e-08 | 3.5174e-08 | 2.072e-08 | 1.4261e-08 | 1.4261e-08
|  |  | Refd, t=3.18 | 3.185 | 0 | 1.1028e-06 | 2.172e-06 | 4.0154e-06 | 7.1182e-06 | 1.2236e-05 | 2.0528e-05 | 3.3749e-05 | 5.4514e-05 | 8.6664e-05 | 0.00013576 | 0.00020976 | 0.00031981 | 0.00048139 | 0.00071563 | 0.0010509 | 0.0015249 | 0.0021865 | 0.0030986 | 0.0043405 | 0.0060105 | 0.0082288 | 0.011139 | 0.01491 | 0.019738 | 0.025841 | 0.033465 | 0.04287 | 0.054333 | 0.068135 | 0.084551 | 0.10384 | 0.12623 | 0.15192 | 0.18102 | 0.2136 | 0.24964 | 0.28902 | 0.33156 | 0.37694 | 0.42479 | 0.47464 | 0.52597 | 0.57819 | 0.63069 | 0.68285 | 0.73408 | 0.78378 | 0.83146 | 0.87665 | 0.91899 | 0.95821 | 0.9941 | 1.0266 | 1.0556 | 1.0813 | 1.1037 | 1.1231 | 1.1396 | 1.1536 | 1.1653 | 1.1749 | 1.1827 | 1.189 | 1.194 | 1.1979 | 1.2009 | 1.2031 | 1.2046 | 1.2056 | 1.2061 | 1.2061 | 1.2056 | 1.2045 | 1.2029 | 1.2006 | 1.1975 | 1.1934 | 1.1882 | 1.1816 | 1.1734 | 1.1633 | 1.151 | 1.1364 | 1.119 | 1.0988 | 1.0754 | 1.0487 | 1.0186 | 0.98503 | 0.94809 | 0.90789 | 0.86466 | 0.81871 | 0.77045 | 0.72035 | 0.66895 | 0.61684 | 0.56461 | 0.51288 | 0.46224 | 0.41325 | 0.36639 | 0.32209 | 0.2807 | 0.24247 | 0.20757 | 0.17607 | 0.14798 | 0.1232 | 0.1016 | 0.082985 | 0.067126 | 0.053769 | 0.042647 | 0.033492 | 0.02604 | 0.020043 | 0.015273 | 0.01152 | 0.0086014 | 0.0063568 | 0.0046499 | 0.0033666 | 0.0024124 | 0.0017109 | 0.0012009 | 0.00083417 | 0.00057346 | 0.00039016 | 0.00026269 | 0.00017504 | 0.00011542 | 7.5318e-05 | 4.8639e-05 | 3.1084e-05 | 1.9659e-05 | 1.2304e-05 | 7.6209e-06 | 4.6713e-06 | 2.8336e-06 | 1.701e-06 | 1.0105e-06 | 5.9413e-07 | 3.4572e-07 | 1.9912e-07 | 1.1359e-07 | 6.4325e-08 | 3.6505e-08 | 2.1528e-08 | 1.4831e-08 | 1.4831e-08
|  |  | Refd, t=3.19 | 3.19 | 0 | 1.0906e-06 | 2.1479e-06 | 3.9709e-06 | 7.0393e-06 | 1.21e-05 | 2.0301e-05 | 3.3377e-05 | 5.3914e-05 | 8.5714e-05 | 0.00013428 | 0.00020748 | 0.00031635 | 0.00047622 | 0.000708 | 0.0010398 | 0.0015089 | 0.0021639 | 0.0030669 | 0.0042968 | 0.005951 | 0.0081486 | 0.011032 | 0.014771 | 0.019556 | 0.025609 | 0.033172 | 0.042504 | 0.053883 | 0.067587 | 0.083893 | 0.10306 | 0.12532 | 0.15086 | 0.17981 | 0.21224 | 0.24812 | 0.28735 | 0.32974 | 0.37499 | 0.42273 | 0.47248 | 0.52374 | 0.57591 | 0.6284 | 0.68057 | 0.73184 | 0.78161 | 0.82939 | 0.8747 | 0.91718 | 0.95654 | 0.9926 | 1.0252 | 1.0545 | 1.0803 | 1.1029 | 1.1224 | 1.1391 | 1.1532 | 1.165 | 1.1747 | 1.1827 | 1.189 | 1.1941 | 1.198 | 1.2011 | 1.2033 | 1.2049 | 1.2059 | 1.2064 | 1.2064 | 1.2059 | 1.2049 | 1.2033 | 1.201 | 1.1979 | 1.1939 | 1.1887 | 1.1821 | 1.1739 | 1.1639 | 1.1517 | 1.1371 | 1.1198 | 1.0996 | 1.0763 | 1.0497 | 1.0197 | 0.98623 | 0.94939 | 0.90929 | 0.86615 | 0.82029 | 0.7721 | 0.72207 | 0.67072 | 0.61863 | 0.56642 | 0.51468 | 0.46402 | 0.41497 | 0.36805 | 0.32367 | 0.28219 | 0.24386 | 0.20885 | 0.17723 | 0.14902 | 0.12413 | 0.10241 | 0.083693 | 0.067735 | 0.054286 | 0.043081 | 0.033851 | 0.026335 | 0.020282 | 0.015464 | 0.011672 | 0.0087203 | 0.0064489 | 0.0047205 | 0.00342 | 0.0024524 | 0.0017405 | 0.0012225 | 0.00084983 | 0.00058466 | 0.00039808 | 0.00026823 | 0.00017887 | 0.00011804 | 7.7092e-05 | 4.9826e-05 | 3.1869e-05 | 2.0173e-05 | 1.2636e-05 | 7.8336e-06 | 4.8059e-06 | 2.9178e-06 | 1.7532e-06 | 1.0425e-06 | 6.135e-07 | 3.5732e-07 | 2.06e-07 | 1.1763e-07 | 6.668e-08 | 3.7881e-08 | 2.2365e-08 | 1.5423e-08 | 1.5423e-08
|  |  | Refd, t=3.19 | 3.195 | 0 | 1.0785e-06 | 2.1241e-06 | 3.9269e-06 | 6.9614e-06 | 1.1967e-05 | 2.0077e-05 | 3.3009e-05 | 5.3321e-05 | 8.4774e-05 | 0.00013281 | 0.00020522 | 0.00031293 | 0.00047111 | 0.00070046 | 0.0010288 | 0.0014932 | 0.0021415 | 0.0030356 | 0.0042535 | 0.005892 | 0.0080692 | 0.010927 | 0.014632 | 0.019377 | 0.02538 | 0.032881 | 0.042142 | 0.053436 | 0.067044 | 0.08324 | 0.10229 | 0.12441 | 0.14981 | 0.17861 | 0.21088 | 0.24661 | 0.28569 | 0.32793 | 0.37305 | 0.42067 | 0.47033 | 0.52151 | 0.57364 | 0.6261 | 0.67829 | 0.72959 | 0.77944 | 0.82731 | 0.87274 | 0.91536 | 0.95487 | 0.99109 | 1.0239 | 1.0533 | 1.0793 | 1.1021 | 1.1218 | 1.1386 | 1.1528 | 1.1647 | 1.1746 | 1.1826 | 1.189 | 1.1942 | 1.1982 | 1.2013 | 1.2035 | 1.2052 | 1.2062 | 1.2067 | 1.2067 | 1.2063 | 1.2053 | 1.2037 | 1.2014 | 1.1984 | 1.1943 | 1.1891 | 1.1826 | 1.1744 | 1.1644 | 1.1523 | 1.1378 | 1.1206 | 1.1004 | 1.0772 | 1.0507 | 1.0208 | 0.98743 | 0.95069 | 0.91068 | 0.86764 | 0.82186 | 0.77375 | 0.72378 | 0.67248 | 0.62043 | 0.56822 | 0.51648 | 0.46579 | 0.4167 | 0.36971 | 0.32525 | 0.28368 | 0.24525 | 0.21012 | 0.1784 | 0.15007 | 0.12506 | 0.10323 | 0.084405 | 0.068346 | 0.054805 | 0.043517 | 0.034213 | 0.026632 | 0.020523 | 0.015658 | 0.011825 | 0.0088404 | 0.006542 | 0.0047918 | 0.003474 | 0.0024928 | 0.0017704 | 0.0012444 | 0.00086572 | 0.00059604 | 0.00040613 | 0.00027387 | 0.00018277 | 0.00012071 | 7.8901e-05 | 5.1037e-05 | 3.2672e-05 | 2.0698e-05 | 1.2977e-05 | 8.0515e-06 | 4.9439e-06 | 3.0043e-06 | 1.8068e-06 | 1.0754e-06 | 6.3343e-07 | 3.6928e-07 | 2.131e-07 | 1.218e-07 | 6.9114e-08 | 3.9305e-08 | 2.3232e-08 | 1.6036e-08 | 1.6036e-08
|  |  | Refd, t=3.2 | 3.2 | 0 | 1.0666e-06 | 2.1006e-06 | 3.8834e-06 | 6.8843e-06 | 1.1834e-05 | 1.9855e-05 | 3.2645e-05 | 5.2734e-05 | 8.3844e-05 | 0.00013136 | 0.00020299 | 0.00030955 | 0.00046605 | 0.000693 | 0.001018 | 0.0014775 | 0.0021194 | 0.0030046 | 0.0042107 | 0.0058336 | 0.0079905 | 0.010822 | 0.014495 | 0.019199 | 0.025152 | 0.032593 | 0.041783 | 0.052993 | 0.066504 | 0.082592 | 0.10152 | 0.12351 | 0.14876 | 0.17742 | 0.20953 | 0.2451 | 0.28403 | 0.32613 | 0.37112 | 0.41862 | 0.46818 | 0.51929 | 0.57136 | 0.62381 | 0.67601 | 0.72735 | 0.77727 | 0.82523 | 0.87077 | 0.91353 | 0.9532 | 0.98958 | 1.0226 | 1.0521 | 1.0783 | 1.1012 | 1.1211 | 1.1381 | 1.1525 | 1.1645 | 1.1744 | 1.1825 | 1.1891 | 1.1943 | 1.1983 | 1.2015 | 1.2038 | 1.2054 | 1.2065 | 1.207 | 1.2071 | 1.2066 | 1.2056 | 1.2041 | 1.2018 | 1.1988 | 1.1948 | 1.1896 | 1.1831 | 1.175 | 1.165 | 1.1529 | 1.1384 | 1.1213 | 1.1013 | 1.0781 | 1.0517 | 1.0219 | 0.98863 | 0.95198 | 0.91208 | 0.86913 | 0.82344 | 0.7754 | 0.7255 | 0.67424 | 0.62222 | 0.57003 | 0.51828 | 0.46756 | 0.41843 | 0.37138 | 0.32684 | 0.28517 | 0.24664 | 0.21141 | 0.17957 | 0.15112 | 0.12599 | 0.10406 | 0.085121 | 0.068961 | 0.055328 | 0.043956 | 0.034578 | 0.026931 | 0.020767 | 0.015853 | 0.01198 | 0.0089618 | 0.0066361 | 0.004864 | 0.0035287 | 0.0025339 | 0.0018008 | 0.0012667 | 0.00088186 | 0.00060761 | 0.00041433 | 0.00027961 | 0.00018675 | 0.00012344 | 8.0748e-05 | 5.2274e-05 | 3.3491e-05 | 2.1235e-05 | 1.3325e-05 | 8.2748e-06 | 5.0855e-06 | 3.0931e-06 | 1.8619e-06 | 1.1092e-06 | 6.5395e-07 | 3.816e-07 | 2.2042e-07 | 1.2611e-07 | 7.1629e-08 | 4.0778e-08 | 2.4129e-08 | 1.6671e-08 | 1.6671e-08
|  |  | Refd, t=3.2 | 3.205 | 0 | 1.0548e-06 | 2.0773e-06 | 3.8404e-06 | 6.8081e-06 | 1.1703e-05 | 1.9636e-05 | 3.2285e-05 | 5.2154e-05 | 8.2924e-05 | 0.00012993 | 0.00020078 | 0.0003062 | 0.00046104 | 0.00068561 | 0.0010072 | 0.0014621 | 0.0020975 | 0.002974 | 0.0041683 | 0.0057758 | 0.0079126 | 0.010719 | 0.014359 | 0.019022 | 0.024926 | 0.032308 | 0.041426 | 0.052554 | 0.065969 | 0.081948 | 0.10075 | 0.12261 | 0.14773 | 0.17623 | 0.20819 | 0.24361 | 0.28239 | 0.32434 | 0.36919 | 0.41657 | 0.46603 | 0.51707 | 0.5691 | 0.62152 | 0.67373 | 0.72511 | 0.77509 | 0.82314 | 0.8688 | 0.91169 | 0.95151 | 0.98806 | 1.0212 | 1.0509 | 1.0773 | 1.1004 | 1.1204 | 1.1375 | 1.152 | 1.1642 | 1.1742 | 1.1824 | 1.1891 | 1.1943 | 1.1985 | 1.2016 | 1.204 | 1.2057 | 1.2068 | 1.2073 | 1.2074 | 1.207 | 1.206 | 1.2044 | 1.2022 | 1.1992 | 1.1952 | 1.1901 | 1.1836 | 1.1755 | 1.1656 | 1.1535 | 1.1391 | 1.1221 | 1.1021 | 1.079 | 1.0527 | 1.023 | 0.98982 | 0.95328 | 0.91347 | 0.87061 | 0.82501 | 0.77705 | 0.72721 | 0.676 | 0.62401 | 0.57183 | 0.52008 | 0.46933 | 0.42015 | 0.37304 | 0.32843 | 0.28667 | 0.24803 | 0.21269 | 0.18074 | 0.15217 | 0.12693 | 0.10488 | 0.08584 | 0.06958 | 0.055854 | 0.044398 | 0.034945 | 0.027233 | 0.021012 | 0.01605 | 0.012136 | 0.0090845 | 0.0067313 | 0.004937 | 0.0035841 | 0.0025754 | 0.0018317 | 0.0012893 | 0.00089825 | 0.00061936 | 0.00042266 | 0.00028545 | 0.0001908 | 0.00012622 | 8.2631e-05 | 5.3537e-05 | 3.4329e-05 | 2.1785e-05 | 1.3681e-05 | 8.5035e-06 | 5.2307e-06 | 3.1842e-06 | 1.9185e-06 | 1.1439e-06 | 6.7506e-07 | 3.9429e-07 | 2.2797e-07 | 1.3055e-07 | 7.4227e-08 | 4.2302e-08 | 2.5059e-08 | 1.733e-08 | 1.733e-08
|  |  | Refd, t=3.21 | 3.21 | 0 | 1.0431e-06 | 2.0543e-06 | 3.7979e-06 | 6.7327e-06 | 1.1574e-05 | 1.9419e-05 | 3.1929e-05 | 5.158e-05 | 8.2015e-05 | 0.00012851 | 0.0001986 | 0.00030289 | 0.00045609 | 0.00067831 | 0.0009966 | 0.0014468 | 0.0020758 | 0.0029436 | 0.0041264 | 0.0057185 | 0.0078355 | 0.010616 | 0.014224 | 0.018848 | 0.024702 | 0.032024 | 0.041072 | 0.052118 | 0.065438 | 0.081309 | 0.099993 | 0.12172 | 0.1467 | 0.17505 | 0.20686 | 0.24212 | 0.28074 | 0.32255 | 0.36727 | 0.41453 | 0.46389 | 0.51485 | 0.56683 | 0.61923 | 0.67145 | 0.72287 | 0.77291 | 0.82105 | 0.86683 | 0.90986 | 0.94983 | 0.98653 | 1.0199 | 1.0498 | 1.0763 | 1.0995 | 1.1197 | 1.137 | 1.1516 | 1.1639 | 1.1741 | 1.1824 | 1.1891 | 1.1944 | 1.1986 | 1.2018 | 1.2042 | 1.2059 | 1.2071 | 1.2076 | 1.2077 | 1.2073 | 1.2064 | 1.2048 | 1.2026 | 1.1996 | 1.1956 | 1.1905 | 1.1841 | 1.176 | 1.1662 | 1.1542 | 1.1398 | 1.1228 | 1.1029 | 1.0799 | 1.0537 | 1.0241 | 0.99101 | 0.95457 | 0.91486 | 0.87209 | 0.82658 | 0.7787 | 0.72892 | 0.67776 | 0.6258 | 0.57364 | 0.52188 | 0.47111 | 0.42188 | 0.37471 | 0.33002 | 0.28817 | 0.24943 | 0.21398 | 0.18191 | 0.15323 | 0.12788 | 0.10571 | 0.086562 | 0.070202 | 0.056383 | 0.044843 | 0.035315 | 0.027537 | 0.021259 | 0.016248 | 0.012294 | 0.0092084 | 0.0068275 | 0.0050109 | 0.0036402 | 0.0026175 | 0.0018629 | 0.0013123 | 0.00091489 | 0.0006313 | 0.00043113 | 0.0002914 | 0.00019493 | 0.00012905 | 8.4552e-05 | 5.4827e-05 | 3.5185e-05 | 2.2347e-05 | 1.4046e-05 | 8.7378e-06 | 5.3795e-06 | 3.2778e-06 | 1.9766e-06 | 1.1796e-06 | 6.9679e-07 | 4.0736e-07 | 2.3575e-07 | 1.3514e-07 | 7.6911e-08 | 4.3877e-08 | 2.6021e-08 | 1.8013e-08 | 1.8013e-08
|  |  | Refd, t=3.21 | 3.215 | 0 | 1.0315e-06 | 2.0315e-06 | 3.7558e-06 | 6.6582e-06 | 1.1446e-05 | 1.9204e-05 | 3.1577e-05 | 5.1013e-05 | 8.1116e-05 | 0.00012711 | 0.00019644 | 0.00029962 | 0.0004512 | 0.00067109 | 0.00098608 | 0.0014317 | 0.0020543 | 0.0029136 | 0.0040849 | 0.0056618 | 0.0077591 | 0.010514 | 0.01409 | 0.018674 | 0.02448 | 0.031744 | 0.040722 | 0.051685 | 0.064911 | 0.080675 | 0.09924 | 0.12084 | 0.14567 | 0.17388 | 0.20553 | 0.24064 | 0.27911 | 0.32077 | 0.36535 | 0.4125 | 0.46176 | 0.51264 | 0.56457 | 0.61695 | 0.66917 | 0.72062 | 0.77073 | 0.81896 | 0.86485 | 0.90801 | 0.94813 | 0.985 | 1.0185 | 1.0486 | 1.0753 | 1.0987 | 1.119 | 1.1364 | 1.1512 | 1.1636 | 1.1739 | 1.1823 | 1.1891 | 1.1945 | 1.1987 | 1.202 | 1.2044 | 1.2062 | 1.2073 | 1.2079 | 1.208 | 1.2076 | 1.2067 | 1.2052 | 1.203 | 1.2 | 1.1961 | 1.191 | 1.1846 | 1.1766 | 1.1667 | 1.1548 | 1.1405 | 1.1236 | 1.1038 | 1.0809 | 1.0547 | 1.0252 | 0.9922 | 0.95585 | 0.91624 | 0.87357 | 0.82814 | 0.78034 | 0.73062 | 0.67951 | 0.62759 | 0.57544 | 0.52367 | 0.47288 | 0.42361 | 0.37638 | 0.33161 | 0.28967 | 0.25083 | 0.21527 | 0.18309 | 0.15429 | 0.12882 | 0.10655 | 0.087289 | 0.070827 | 0.056915 | 0.045291 | 0.035688 | 0.027844 | 0.021508 | 0.016449 | 0.012453 | 0.0093336 | 0.0069248 | 0.0050856 | 0.003697 | 0.0026602 | 0.0018946 | 0.0013355 | 0.00093178 | 0.00064343 | 0.00043974 | 0.00029745 | 0.00019913 | 0.00013193 | 8.6512e-05 | 5.6143e-05 | 3.6059e-05 | 2.2921e-05 | 1.442e-05 | 8.9779e-06 | 5.5321e-06 | 3.3737e-06 | 2.0363e-06 | 1.2164e-06 | 7.1915e-07 | 4.2082e-07 | 2.4377e-07 | 1.3987e-07 | 7.9684e-08 | 4.5506e-08 | 2.7017e-08 | 1.872e-08 | 1.872e-08
|  |  | Refd, t=3.22 | 3.22 | 0 | 1.0201e-06 | 2.009e-06 | 3.7142e-06 | 6.5845e-06 | 1.1319e-05 | 1.8992e-05 | 3.1229e-05 | 5.0452e-05 | 8.0227e-05 | 0.00012572 | 0.00019431 | 0.00029638 | 0.00044636 | 0.00066394 | 0.00097567 | 0.0014167 | 0.0020331 | 0.0028839 | 0.0040437 | 0.0056057 | 0.0076835 | 0.010414 | 0.013958 | 0.018503 | 0.02426 | 0.031465 | 0.040374 | 0.051256 | 0.064388 | 0.080046 | 0.098491 | 0.11996 | 0.14465 | 0.17271 | 0.20421 | 0.23916 | 0.27748 | 0.319 | 0.36345 | 0.41047 | 0.45963 | 0.51043 | 0.56231 | 0.61467 | 0.66689 | 0.71838 | 0.76855 | 0.81687 | 0.86287 | 0.90616 | 0.94643 | 0.98345 | 1.0171 | 1.0474 | 1.0742 | 1.0978 | 1.1183 | 1.1359 | 1.1508 | 1.1633 | 1.1737 | 1.1822 | 1.1891 | 1.1946 | 1.1989 | 1.2022 | 1.2047 | 1.2065 | 1.2076 | 1.2083 | 1.2084 | 1.208 | 1.2071 | 1.2056 | 1.2034 | 1.2004 | 1.1965 | 1.1914 | 1.1851 | 1.1771 | 1.1673 | 1.1554 | 1.1412 | 1.1243 | 1.1046 | 1.0818 | 1.0557 | 1.0262 | 0.99339 | 0.95714 | 0.91762 | 0.87504 | 0.8297 | 0.78198 | 0.73232 | 0.68127 | 0.62937 | 0.57724 | 0.52547 | 0.47465 | 0.42534 | 0.37805 | 0.33321 | 0.29118 | 0.25224 | 0.21657 | 0.18427 | 0.15536 | 0.12977 | 0.10738 | 0.088018 | 0.071456 | 0.057451 | 0.045742 | 0.036063 | 0.028153 | 0.02176 | 0.016651 | 0.012614 | 0.0094601 | 0.0070232 | 0.0051613 | 0.0037545 | 0.0027034 | 0.0019267 | 0.0013591 | 0.00094893 | 0.00065575 | 0.0004485 | 0.0003036 | 0.0002034 | 0.00013487 | 8.851e-05 | 5.7487e-05 | 3.6953e-05 | 2.3509e-05 | 1.4802e-05 | 9.2237e-06 | 5.6886e-06 | 3.4722e-06 | 2.0976e-06 | 1.2541e-06 | 7.4215e-07 | 4.3469e-07 | 2.5204e-07 | 1.4475e-07 | 8.2548e-08 | 4.7191e-08 | 2.8048e-08 | 1.9453e-08 | 1.9453e-08
|  |  | Refd, t=3.22 | 3.225 | 0 | 1.0088e-06 | 1.9868e-06 | 3.6731e-06 | 6.5116e-06 | 1.1194e-05 | 1.8783e-05 | 3.0884e-05 | 4.9897e-05 | 7.9347e-05 | 0.00012435 | 0.00019219 | 0.00029318 | 0.00044157 | 0.00065687 | 0.00096537 | 0.0014019 | 0.0020121 | 0.0028544 | 0.0040031 | 0.0055501 | 0.0076086 | 0.010314 | 0.013827 | 0.018333 | 0.024042 | 0.031189 | 0.040029 | 0.05083 | 0.063869 | 0.079421 | 0.097748 | 0.11909 | 0.14364 | 0.17155 | 0.2029 | 0.2377 | 0.27587 | 0.31723 | 0.36155 | 0.40845 | 0.45751 | 0.50823 | 0.56005 | 0.61238 | 0.66461 | 0.71613 | 0.76636 | 0.81477 | 0.86088 | 0.9043 | 0.94472 | 0.9819 | 1.0157 | 1.0461 | 1.0732 | 1.0969 | 1.1176 | 1.1353 | 1.1504 | 1.163 | 1.1735 | 1.1821 | 1.1891 | 1.1946 | 1.199 | 1.2024 | 1.2049 | 1.2067 | 1.2079 | 1.2086 | 1.2087 | 1.2083 | 1.2074 | 1.206 | 1.2038 | 1.2008 | 1.1969 | 1.1919 | 1.1855 | 1.1776 | 1.1679 | 1.156 | 1.1419 | 1.1251 | 1.1054 | 1.0827 | 1.0567 | 1.0273 | 0.99457 | 0.95842 | 0.919 | 0.87652 | 0.83126 | 0.78361 | 0.73403 | 0.68302 | 0.63116 | 0.57904 | 0.52727 | 0.47642 | 0.42707 | 0.37972 | 0.3348 | 0.29268 | 0.25364 | 0.21787 | 0.18546 | 0.15643 | 0.13073 | 0.10823 | 0.088752 | 0.072088 | 0.057989 | 0.046196 | 0.036441 | 0.028464 | 0.022013 | 0.016855 | 0.012777 | 0.0095879 | 0.0071226 | 0.0052377 | 0.0038127 | 0.0027471 | 0.0019592 | 0.001383 | 0.00096634 | 0.00066827 | 0.00045741 | 0.00030987 | 0.00020776 | 0.00013787 | 9.0549e-05 | 5.8858e-05 | 3.7865e-05 | 2.4109e-05 | 1.5193e-05 | 9.4755e-06 | 5.8489e-06 | 3.5732e-06 | 2.1605e-06 | 1.293e-06 | 7.6582e-07 | 4.4897e-07 | 2.6056e-07 | 1.4979e-07 | 8.5505e-08 | 4.8933e-08 | 2.9116e-08 | 2.0212e-08 | 2.0212e-08
|  |  | Refd, t=3.23 | 3.23 | 0 | 9.976e-07 | 1.9647e-06 | 3.6324e-06 | 6.4395e-06 | 1.107e-05 | 1.8575e-05 | 3.0544e-05 | 4.9349e-05 | 7.8478e-05 | 0.00012299 | 0.00019011 | 0.00029001 | 0.00043683 | 0.00064988 | 0.00095519 | 0.0013873 | 0.0019913 | 0.0028253 | 0.0039628 | 0.0054951 | 0.0075344 | 0.010215 | 0.013697 | 0.018164 | 0.023826 | 0.030916 | 0.039687 | 0.050408 | 0.063354 | 0.0788 | 0.09701 | 0.11822 | 0.14263 | 0.1704 | 0.20159 | 0.23624 | 0.27425 | 0.31548 | 0.35965 | 0.40643 | 0.45539 | 0.50603 | 0.5578 | 0.61011 | 0.66233 | 0.71388 | 0.76417 | 0.81267 | 0.85889 | 0.90244 | 0.943 | 0.98035 | 1.0143 | 1.0449 | 1.0721 | 1.0961 | 1.1169 | 1.1347 | 1.1499 | 1.1627 | 1.1733 | 1.182 | 1.189 | 1.1947 | 1.1991 | 1.2025 | 1.2051 | 1.207 | 1.2082 | 1.2089 | 1.209 | 1.2087 | 1.2078 | 1.2063 | 1.2042 | 1.2013 | 1.1974 | 1.1924 | 1.186 | 1.1781 | 1.1684 | 1.1567 | 1.1425 | 1.1258 | 1.1062 | 1.0836 | 1.0577 | 1.0284 | 0.99575 | 0.9597 | 0.92038 | 0.87799 | 0.83282 | 0.78525 | 0.73572 | 0.68477 | 0.63294 | 0.58084 | 0.52906 | 0.4782 | 0.4288 | 0.38139 | 0.3364 | 0.29419 | 0.25505 | 0.21917 | 0.18664 | 0.1575 | 0.13168 | 0.10907 | 0.089488 | 0.072723 | 0.058531 | 0.046652 | 0.036822 | 0.028778 | 0.022268 | 0.017061 | 0.01294 | 0.0097169 | 0.0072231 | 0.0053151 | 0.0038715 | 0.0027914 | 0.0019922 | 0.0014073 | 0.00098401 | 0.00068099 | 0.00046646 | 0.00031624 | 0.0002122 | 0.00014092 | 9.2627e-05 | 6.0258e-05 | 3.8798e-05 | 2.4723e-05 | 1.5593e-05 | 9.7334e-06 | 6.0133e-06 | 3.6769e-06 | 2.2252e-06 | 1.3328e-06 | 7.9017e-07 | 4.6367e-07 | 2.6935e-07 | 1.5499e-07 | 8.856e-08 | 5.0733e-08 | 3.022e-08 | 2.0998e-08 | 2.0998e-08
|  |  | Refd, t=3.23 | 3.235 | 0 | 9.8655e-07 | 1.943e-06 | 3.5922e-06 | 6.3683e-06 | 1.0948e-05 | 1.837e-05 | 3.0207e-05 | 4.8806e-05 | 7.7617e-05 | 0.00012165 | 0.00018804 | 0.00028688 | 0.00043214 | 0.00064296 | 0.00094511 | 0.0013728 | 0.0019708 | 0.0027965 | 0.0039229 | 0.0054407 | 0.007461 | 0.010118 | 0.013568 | 0.017997 | 0.023612 | 0.030645 | 0.039348 | 0.049989 | 0.062843 | 0.078185 | 0.096277 | 0.11736 | 0.14163 | 0.16925 | 0.2003 | 0.23479 | 0.27265 | 0.31373 | 0.35776 | 0.40442 | 0.45328 | 0.50384 | 0.55555 | 0.60783 | 0.66006 | 0.71164 | 0.76199 | 0.81056 | 0.85689 | 0.90057 | 0.94128 | 0.97878 | 1.0129 | 1.0437 | 1.0711 | 1.0952 | 1.1161 | 1.1342 | 1.1495 | 1.1624 | 1.1731 | 1.1819 | 1.189 | 1.1947 | 1.1992 | 1.2027 | 1.2053 | 1.2072 | 1.2085 | 1.2092 | 1.2094 | 1.209 | 1.2082 | 1.2067 | 1.2046 | 1.2017 | 1.1978 | 1.1928 | 1.1865 | 1.1787 | 1.169 | 1.1573 | 1.1432 | 1.1265 | 1.107 | 1.0845 | 1.0587 | 1.0295 | 0.99692 | 0.96097 | 0.92175 | 0.87945 | 0.83437 | 0.78688 | 0.73742 | 0.68652 | 0.63472 | 0.58264 | 0.53086 | 0.47997 | 0.43054 | 0.38306 | 0.338 | 0.2957 | 0.25646 | 0.22047 | 0.18784 | 0.15858 | 0.13264 | 0.10992 | 0.090229 | 0.073362 | 0.059076 | 0.047112 | 0.037205 | 0.029094 | 0.022526 | 0.017268 | 0.013106 | 0.0098473 | 0.0073246 | 0.0053933 | 0.0039312 | 0.0028363 | 0.0020257 | 0.001432 | 0.0010019 | 0.00069391 | 0.00047566 | 0.00032272 | 0.00021671 | 0.00014403 | 9.4747e-05 | 6.1687e-05 | 3.975e-05 | 2.5351e-05 | 1.6002e-05 | 9.9974e-06 | 6.1818e-06 | 3.7832e-06 | 2.2916e-06 | 1.3738e-06 | 8.1521e-07 | 4.7881e-07 | 2.784e-07 | 1.6035e-07 | 9.1713e-08 | 5.2594e-08 | 3.1363e-08 | 2.1813e-08 | 2.1813e-08
|  |  | Refd, t=3.24 | 3.24 | 0 | 9.7561e-07 | 1.9214e-06 | 3.5524e-06 | 6.2978e-06 | 1.0827e-05 | 1.8167e-05 | 2.9874e-05 | 4.827e-05 | 7.6767e-05 | 0.00012032 | 0.000186 | 0.00028378 | 0.00042751 | 0.00063611 | 0.00093514 | 0.0013585 | 0.0019504 | 0.002768 | 0.0038834 | 0.0053868 | 0.0073882 | 0.010021 | 0.013441 | 0.017832 | 0.023399 | 0.030376 | 0.039011 | 0.049573 | 0.062335 | 0.077573 | 0.095549 | 0.1165 | 0.14064 | 0.16811 | 0.19901 | 0.23334 | 0.27105 | 0.31198 | 0.35588 | 0.40242 | 0.45117 | 0.50165 | 0.55331 | 0.60555 | 0.65778 | 0.70939 | 0.75979 | 0.80846 | 0.85489 | 0.8987 | 0.93955 | 0.97721 | 1.0115 | 1.0425 | 1.07 | 1.0943 | 1.1154 | 1.1336 | 1.149 | 1.1621 | 1.1729 | 1.1818 | 1.189 | 1.1948 | 1.1993 | 1.2029 | 1.2055 | 1.2075 | 1.2087 | 1.2095 | 1.2097 | 1.2094 | 1.2085 | 1.2071 | 1.205 | 1.2021 | 1.1982 | 1.1933 | 1.187 | 1.1792 | 1.1696 | 1.1579 | 1.1439 | 1.1273 | 1.1079 | 1.0854 | 1.0596 | 1.0306 | 0.9981 | 0.96224 | 0.92312 | 0.88091 | 0.83592 | 0.7885 | 0.73911 | 0.68826 | 0.6365 | 0.58443 | 0.53265 | 0.48174 | 0.43227 | 0.38474 | 0.3396 | 0.29722 | 0.25788 | 0.22178 | 0.18903 | 0.15966 | 0.13361 | 0.11077 | 0.090972 | 0.074004 | 0.059624 | 0.047575 | 0.037591 | 0.029412 | 0.022786 | 0.017478 | 0.013273 | 0.009979 | 0.0074273 | 0.0054725 | 0.0039915 | 0.0028818 | 0.0020595 | 0.0014569 | 0.0010201 | 0.00070703 | 0.00048501 | 0.00032931 | 0.00022131 | 0.0001472 | 9.6908e-05 | 6.3144e-05 | 4.0722e-05 | 2.5993e-05 | 1.6421e-05 | 1.0268e-05 | 6.3544e-06 | 3.8923e-06 | 2.3597e-06 | 1.416e-06 | 8.4097e-07 | 4.9439e-07 | 2.8773e-07 | 1.6588e-07 | 9.4969e-08 | 5.4518e-08 | 3.2546e-08 | 2.2657e-08 | 2.2657e-08
|  |  | Refd, t=3.24 | 3.245 | 0 | 9.648e-07 | 1.9002e-06 | 3.513e-06 | 6.2281e-06 | 1.0707e-05 | 1.7967e-05 | 2.9545e-05 | 4.7739e-05 | 7.5926e-05 | 0.000119 | 0.00018398 | 0.00028072 | 0.00042292 | 0.00062934 | 0.00092527 | 0.0013443 | 0.0019303 | 0.0027397 | 0.0038444 | 0.0053334 | 0.0073162 | 0.0099247 | 0.013315 | 0.017668 | 0.023189 | 0.030109 | 0.038678 | 0.04916 | 0.061832 | 0.076966 | 0.094827 | 0.11565 | 0.13965 | 0.16698 | 0.19772 | 0.2319 | 0.26946 | 0.31025 | 0.35401 | 0.40043 | 0.44907 | 0.49947 | 0.55107 | 0.60328 | 0.65551 | 0.70714 | 0.7576 | 0.80634 | 0.85289 | 0.89682 | 0.93782 | 0.97564 | 1.0101 | 1.0412 | 1.0689 | 1.0934 | 1.1146 | 1.133 | 1.1486 | 1.1617 | 1.1727 | 1.1817 | 1.189 | 1.1948 | 1.1995 | 1.203 | 1.2057 | 1.2077 | 1.209 | 1.2098 | 1.21 | 1.2097 | 1.2089 | 1.2075 | 1.2054 | 1.2025 | 1.1987 | 1.1937 | 1.1875 | 1.1797 | 1.1701 | 1.1585 | 1.1446 | 1.128 | 1.1087 | 1.0863 | 1.0606 | 1.0316 | 0.99927 | 0.96351 | 0.92448 | 0.88237 | 0.83747 | 0.79013 | 0.7408 | 0.69 | 0.63828 | 0.58623 | 0.53444 | 0.48351 | 0.434 | 0.38641 | 0.3412 | 0.29873 | 0.2593 | 0.22309 | 0.19023 | 0.16074 | 0.13458 | 0.11163 | 0.09172 | 0.07465 | 0.060176 | 0.04804 | 0.03798 | 0.029733 | 0.023048 | 0.017689 | 0.013442 | 0.010112 | 0.0075311 | 0.0055525 | 0.0040525 | 0.0029279 | 0.0020939 | 0.0014823 | 0.0010386 | 0.00072036 | 0.00049452 | 0.00033602 | 0.00022599 | 0.00015043 | 9.9112e-05 | 6.4632e-05 | 4.1716e-05 | 2.6649e-05 | 1.685e-05 | 1.0545e-05 | 6.5313e-06 | 4.0041e-06 | 2.4297e-06 | 1.4592e-06 | 8.6746e-07 | 5.1043e-07 | 2.9734e-07 | 1.7159e-07 | 9.8331e-08 | 5.6505e-08 | 3.3769e-08 | 2.353e-08 | 2.353e-08
|  |  | Refd, t=3.25 | 3.25 | 0 | 9.5411e-07 | 1.8791e-06 | 3.4741e-06 | 6.1592e-06 | 1.0589e-05 | 1.7768e-05 | 2.922e-05 | 4.7214e-05 | 7.5094e-05 | 0.00011771 | 0.00018198 | 0.00027768 | 0.00041838 | 0.00062265 | 0.00091551 | 0.0013302 | 0.0019103 | 0.0027118 | 0.0038057 | 0.0052805 | 0.0072449 | 0.0098296 | 0.01319 | 0.017505 | 0.02298 | 0.029845 | 0.038347 | 0.048751 | 0.061332 | 0.076364 | 0.094109 | 0.11481 | 0.13867 | 0.16585 | 0.19644 | 0.23047 | 0.26788 | 0.30852 | 0.35215 | 0.39844 | 0.44698 | 0.49729 | 0.54883 | 0.60101 | 0.65324 | 0.70489 | 0.75541 | 0.80423 | 0.85088 | 0.89494 | 0.93608 | 0.97405 | 1.0087 | 1.04 | 1.0679 | 1.0924 | 1.1139 | 1.1324 | 1.1481 | 1.1614 | 1.1724 | 1.1815 | 1.1889 | 1.1949 | 1.1996 | 1.2032 | 1.206 | 1.208 | 1.2093 | 1.2101 | 1.2103 | 1.2101 | 1.2092 | 1.2078 | 1.2058 | 1.2029 | 1.1991 | 1.1942 | 1.188 | 1.1802 | 1.1707 | 1.1591 | 1.1452 | 1.1288 | 1.1095 | 1.0872 | 1.0616 | 1.0327 | 1.0004 | 0.96478 | 0.92585 | 0.88383 | 0.83901 | 0.79175 | 0.74249 | 0.69174 | 0.64006 | 0.58802 | 0.53624 | 0.48529 | 0.43573 | 0.38809 | 0.34281 | 0.30025 | 0.26072 | 0.2244 | 0.19143 | 0.16183 | 0.13555 | 0.11248 | 0.092471 | 0.075299 | 0.06073 | 0.048509 | 0.038371 | 0.030056 | 0.023312 | 0.017902 | 0.013612 | 0.010246 | 0.0076359 | 0.0056335 | 0.0041143 | 0.0029745 | 0.0021287 | 0.001508 | 0.0010574 | 0.00073389 | 0.00050418 | 0.00034284 | 0.00023075 | 0.00015372 | 0.00010136 | 6.615e-05 | 4.273e-05 | 2.7319e-05 | 1.7288e-05 | 1.0828e-05 | 6.7126e-06 | 4.1188e-06 | 2.5015e-06 | 1.5037e-06 | 8.947e-07 | 5.2694e-07 | 3.0725e-07 | 1.7747e-07 | 1.018e-07 | 5.8559e-08 | 3.5035e-08 | 2.4435e-08 | 2.4435e-08
|  |  | Refd, t=3.25 | 3.255 | 0 | 9.4354e-07 | 1.8583e-06 | 3.4357e-06 | 6.091e-06 | 1.0472e-05 | 1.7572e-05 | 2.8898e-05 | 4.6695e-05 | 7.4271e-05 | 0.00011642 | 0.00018 | 0.00027469 | 0.0004139 | 0.00061602 | 0.00090585 | 0.0013163 | 0.0018906 | 0.0026841 | 0.0037674 | 0.0052282 | 0.0071742 | 0.0097355 | 0.013066 | 0.017344 | 0.022774 | 0.029583 | 0.038018 | 0.048345 | 0.060837 | 0.075766 | 0.093397 | 0.11397 | 0.1377 | 0.16473 | 0.19517 | 0.22905 | 0.26631 | 0.3068 | 0.35029 | 0.39645 | 0.44489 | 0.49512 | 0.5466 | 0.59874 | 0.65096 | 0.70265 | 0.75321 | 0.80211 | 0.84887 | 0.89305 | 0.93433 | 0.97246 | 1.0073 | 1.0387 | 1.0668 | 1.0915 | 1.1131 | 1.1318 | 1.1476 | 1.1611 | 1.1722 | 1.1814 | 1.1889 | 1.1949 | 1.1997 | 1.2034 | 1.2062 | 1.2082 | 1.2096 | 1.2104 | 1.2106 | 1.2104 | 1.2096 | 1.2082 | 1.2062 | 1.2033 | 1.1995 | 1.1947 | 1.1885 | 1.1808 | 1.1713 | 1.1597 | 1.1459 | 1.1295 | 1.1103 | 1.088 | 1.0626 | 1.0338 | 1.0016 | 0.96604 | 0.92721 | 0.88529 | 0.84055 | 0.79337 | 0.74418 | 0.69348 | 0.64183 | 0.58981 | 0.53803 | 0.48706 | 0.43747 | 0.38977 | 0.34441 | 0.30177 | 0.26214 | 0.22572 | 0.19264 | 0.16292 | 0.13652 | 0.11335 | 0.093225 | 0.075951 | 0.061288 | 0.04898 | 0.038765 | 0.030382 | 0.023578 | 0.018117 | 0.013783 | 0.010382 | 0.0077419 | 0.0057153 | 0.0041768 | 0.0030217 | 0.002164 | 0.001534 | 0.0010764 | 0.00074764 | 0.000514 | 0.00034978 | 0.0002356 | 0.00015707 | 0.00010365 | 6.7699e-05 | 4.3766e-05 | 2.8004e-05 | 1.7736e-05 | 1.1118e-05 | 6.8984e-06 | 4.2365e-06 | 2.5752e-06 | 1.5494e-06 | 9.2271e-07 | 5.4394e-07 | 3.1745e-07 | 1.8354e-07 | 1.0538e-07 | 6.0681e-08 | 3.6344e-08 | 2.5371e-08 | 2.5371e-08
|  |  | Refd, t=3.26 | 3.26 | 0 | 9.3309e-07 | 1.8377e-06 | 3.3976e-06 | 6.0236e-06 | 1.0356e-05 | 1.7378e-05 | 2.8579e-05 | 4.6182e-05 | 7.3458e-05 | 0.00011515 | 0.00017805 | 0.00027172 | 0.00040946 | 0.00060947 | 0.0008963 | 0.0013026 | 0.0018711 | 0.0026568 | 0.0037295 | 0.0051764 | 0.0071043 | 0.0096422 | 0.012943 | 0.017184 | 0.022569 | 0.029323 | 0.037693 | 0.047943 | 0.060345 | 0.075172 | 0.092689 | 0.11314 | 0.13673 | 0.16362 | 0.19391 | 0.22763 | 0.26474 | 0.30508 | 0.34843 | 0.39448 | 0.44281 | 0.49295 | 0.54436 | 0.59648 | 0.64869 | 0.7004 | 0.75101 | 0.79999 | 0.84685 | 0.89116 | 0.93258 | 0.97086 | 1.0058 | 1.0374 | 1.0657 | 1.0906 | 1.1124 | 1.1311 | 1.1472 | 1.1607 | 1.172 | 1.1813 | 1.1889 | 1.195 | 1.1998 | 1.2035 | 1.2064 | 1.2084 | 1.2099 | 1.2107 | 1.211 | 1.2107 | 1.21 | 1.2086 | 1.2065 | 1.2037 | 1.2 | 1.1951 | 1.189 | 1.1813 | 1.1718 | 1.1604 | 1.1466 | 1.1302 | 1.1111 | 1.0889 | 1.0636 | 1.0349 | 1.0028 | 0.96731 | 0.92857 | 0.88674 | 0.84209 | 0.79499 | 0.74586 | 0.69522 | 0.6436 | 0.59161 | 0.53982 | 0.48883 | 0.4392 | 0.39145 | 0.34602 | 0.30329 | 0.26356 | 0.22704 | 0.19384 | 0.16401 | 0.1375 | 0.11421 | 0.093983 | 0.076607 | 0.061849 | 0.049455 | 0.039162 | 0.03071 | 0.023846 | 0.018334 | 0.013957 | 0.010519 | 0.007849 | 0.0057981 | 0.0042401 | 0.0030695 | 0.0021997 | 0.0015604 | 0.0010957 | 0.00076159 | 0.00052398 | 0.00035683 | 0.00024053 | 0.00016048 | 0.00010598 | 6.9279e-05 | 4.4823e-05 | 2.8704e-05 | 1.8195e-05 | 1.1415e-05 | 7.0887e-06 | 4.3571e-06 | 2.6508e-06 | 1.5963e-06 | 9.5151e-07 | 5.6142e-07 | 3.2796e-07 | 1.8979e-07 | 1.0908e-07 | 6.2874e-08 | 3.7698e-08 | 2.634e-08 | 2.634e-08
|  |  | Refd, t=3.26 | 3.265 | 0 | 9.2275e-07 | 1.8173e-06 | 3.36e-06 | 5.9569e-06 | 1.0241e-05 | 1.7186e-05 | 2.8264e-05 | 4.5675e-05 | 7.2653e-05 | 0.0001139 | 0.00017612 | 0.00026879 | 0.00040507 | 0.00060298 | 0.00088685 | 0.001289 | 0.0018518 | 0.0026297 | 0.003692 | 0.0051251 | 0.007035 | 0.0095499 | 0.012821 | 0.017026 | 0.022366 | 0.029065 | 0.03737 | 0.047543 | 0.059857 | 0.074583 | 0.091986 | 0.11231 | 0.13576 | 0.16251 | 0.19265 | 0.22623 | 0.26318 | 0.30337 | 0.34659 | 0.39251 | 0.44073 | 0.49078 | 0.54214 | 0.59422 | 0.64642 | 0.69815 | 0.74882 | 0.79787 | 0.84483 | 0.88926 | 0.93082 | 0.96926 | 1.0044 | 1.0362 | 1.0646 | 1.0897 | 1.1116 | 1.1305 | 1.1467 | 1.1603 | 1.1717 | 1.1812 | 1.1888 | 1.195 | 1.1999 | 1.2037 | 1.2066 | 1.2087 | 1.2101 | 1.211 | 1.2113 | 1.2111 | 1.2103 | 1.209 | 1.2069 | 1.2041 | 1.2004 | 1.1956 | 1.1895 | 1.1818 | 1.1724 | 1.161 | 1.1473 | 1.131 | 1.1119 | 1.0898 | 1.0645 | 1.0359 | 1.0039 | 0.96856 | 0.92992 | 0.88818 | 0.84363 | 0.7966 | 0.74754 | 0.69695 | 0.64537 | 0.5934 | 0.54161 | 0.4906 | 0.44094 | 0.39313 | 0.34763 | 0.30482 | 0.26499 | 0.22836 | 0.19506 | 0.16511 | 0.13848 | 0.11508 | 0.094745 | 0.077266 | 0.062413 | 0.049932 | 0.039562 | 0.03104 | 0.024116 | 0.018553 | 0.014132 | 0.010657 | 0.0079573 | 0.0058818 | 0.0043041 | 0.0031179 | 0.0022359 | 0.0015872 | 0.0011153 | 0.00077577 | 0.00053412 | 0.00036401 | 0.00024556 | 0.00016396 | 0.00010836 | 7.089e-05 | 4.5903e-05 | 2.942e-05 | 1.8663e-05 | 1.1719e-05 | 7.2836e-06 | 4.4808e-06 | 2.7285e-06 | 1.6445e-06 | 9.8112e-07 | 5.7942e-07 | 3.3878e-07 | 1.9624e-07 | 1.1289e-07 | 6.5139e-08 | 3.9098e-08 | 2.7344e-08 | 2.7344e-08
|  |  | Refd, t=3.27 | 3.27 | 0 | 9.1252e-07 | 1.7972e-06 | 3.3228e-06 | 5.891e-06 | 1.0128e-05 | 1.6997e-05 | 2.7953e-05 | 4.5173e-05 | 7.1857e-05 | 0.00011265 | 0.0001742 | 0.00026589 | 0.00040073 | 0.00059657 | 0.0008775 | 0.0012755 | 0.0018326 | 0.0026029 | 0.0036548 | 0.0050743 | 0.0069664 | 0.0094584 | 0.012701 | 0.016869 | 0.022164 | 0.02881 | 0.03705 | 0.047147 | 0.059372 | 0.073998 | 0.091288 | 0.11149 | 0.13481 | 0.16141 | 0.1914 | 0.22482 | 0.26162 | 0.30167 | 0.34475 | 0.39054 | 0.43866 | 0.48862 | 0.53992 | 0.59196 | 0.64415 | 0.6959 | 0.74661 | 0.79575 | 0.8428 | 0.88735 | 0.92905 | 0.96764 | 1.003 | 1.0349 | 1.0635 | 1.0887 | 1.1108 | 1.1299 | 1.1462 | 1.16 | 1.1715 | 1.181 | 1.1888 | 1.195 | 1.2 | 1.2038 | 1.2068 | 1.2089 | 1.2104 | 1.2113 | 1.2116 | 1.2114 | 1.2107 | 1.2093 | 1.2073 | 1.2045 | 1.2008 | 1.196 | 1.1899 | 1.1823 | 1.173 | 1.1616 | 1.1479 | 1.1317 | 1.1127 | 1.0907 | 1.0655 | 1.037 | 1.0051 | 0.96982 | 0.93127 | 0.88963 | 0.84516 | 0.79821 | 0.74922 | 0.69868 | 0.64714 | 0.59518 | 0.5434 | 0.49238 | 0.44267 | 0.39481 | 0.34924 | 0.30635 | 0.26642 | 0.22969 | 0.19627 | 0.16621 | 0.13947 | 0.11596 | 0.09551 | 0.077929 | 0.062981 | 0.050413 | 0.039964 | 0.031373 | 0.024389 | 0.018773 | 0.014308 | 0.010797 | 0.0080666 | 0.0059664 | 0.0043689 | 0.003167 | 0.0022726 | 0.0016144 | 0.0011352 | 0.00079016 | 0.00054443 | 0.00037131 | 0.00025067 | 0.0001675 | 0.00011079 | 7.2535e-05 | 4.7005e-05 | 3.0151e-05 | 1.9143e-05 | 1.203e-05 | 7.4833e-06 | 4.6076e-06 | 2.8081e-06 | 1.694e-06 | 1.0116e-06 | 5.9793e-07 | 3.4993e-07 | 2.0288e-07 | 1.1683e-07 | 6.7478e-08 | 4.0545e-08 | 2.8382e-08 | 2.8382e-08
|  |  | Refd, t=3.27 | 3.275 | 0 | 9.0241e-07 | 1.7773e-06 | 3.286e-06 | 5.8259e-06 | 1.0016e-05 | 1.6809e-05 | 2.7645e-05 | 4.4677e-05 | 7.1071e-05 | 0.00011142 | 0.00017231 | 0.00026302 | 0.00039643 | 0.00059022 | 0.00086825 | 0.0012622 | 0.0018137 | 0.0025763 | 0.0036181 | 0.005024 | 0.0068985 | 0.0093678 | 0.012582 | 0.016714 | 0.021965 | 0.028556 | 0.036733 | 0.046754 | 0.058891 | 0.073417 | 0.090596 | 0.11067 | 0.13386 | 0.16032 | 0.19016 | 0.22343 | 0.26008 | 0.29998 | 0.34292 | 0.38858 | 0.43659 | 0.48647 | 0.5377 | 0.5897 | 0.64189 | 0.69365 | 0.74441 | 0.79362 | 0.84077 | 0.88544 | 0.92728 | 0.96603 | 1.0015 | 1.0336 | 1.0623 | 1.0878 | 1.11 | 1.1292 | 1.1457 | 1.1596 | 1.1713 | 1.1809 | 1.1887 | 1.195 | 1.2001 | 1.204 | 1.207 | 1.2092 | 1.2107 | 1.2116 | 1.2119 | 1.2117 | 1.211 | 1.2097 | 1.2077 | 1.2049 | 1.2013 | 1.1965 | 1.1904 | 1.1829 | 1.1735 | 1.1622 | 1.1486 | 1.1324 | 1.1135 | 1.0916 | 1.0665 | 1.038 | 1.0062 | 0.97107 | 0.93262 | 0.89107 | 0.84669 | 0.79982 | 0.7509 | 0.70041 | 0.64891 | 0.59697 | 0.54519 | 0.49415 | 0.44441 | 0.39649 | 0.35085 | 0.30787 | 0.26786 | 0.23102 | 0.19749 | 0.16731 | 0.14046 | 0.11683 | 0.096279 | 0.078595 | 0.063551 | 0.050896 | 0.040369 | 0.031709 | 0.024664 | 0.018996 | 0.014487 | 0.010938 | 0.0081771 | 0.006052 | 0.0044344 | 0.0032166 | 0.0023098 | 0.0016419 | 0.0011554 | 0.00080477 | 0.0005549 | 0.00037873 | 0.00025587 | 0.00017111 | 0.00011326 | 7.4212e-05 | 4.813e-05 | 3.0897e-05 | 1.9633e-05 | 1.2349e-05 | 7.6879e-06 | 4.7376e-06 | 2.8898e-06 | 1.7448e-06 | 1.0428e-06 | 6.1698e-07 | 3.6141e-07 | 2.0973e-07 | 1.2089e-07 | 6.9894e-08 | 4.2042e-08 | 2.9457e-08 | 2.9457e-08
|  |  | Refd, t=3.28 | 3.28 | 0 | 8.9241e-07 | 1.7576e-06 | 3.2496e-06 | 5.7614e-06 | 9.9056e-06 | 1.6624e-05 | 2.7341e-05 | 4.4186e-05 | 7.0292e-05 | 0.00011021 | 0.00017044 | 0.00026018 | 0.00039218 | 0.00058395 | 0.0008591 | 0.0012491 | 0.001795 | 0.0025501 | 0.0035817 | 0.0049742 | 0.0068313 | 0.0092781 | 0.012463 | 0.01656 | 0.021767 | 0.028305 | 0.036418 | 0.046364 | 0.058414 | 0.072841 | 0.089908 | 0.10986 | 0.13291 | 0.15923 | 0.18893 | 0.22204 | 0.25854 | 0.29829 | 0.34109 | 0.38663 | 0.43453 | 0.48432 | 0.53548 | 0.58745 | 0.63962 | 0.6914 | 0.74221 | 0.79149 | 0.83874 | 0.88353 | 0.92551 | 0.9644 | 1 | 1.0323 | 1.0612 | 1.0868 | 1.1092 | 1.1286 | 1.1452 | 1.1592 | 1.171 | 1.1807 | 1.1887 | 1.1951 | 1.2002 | 1.2041 | 1.2072 | 1.2094 | 1.2109 | 1.2119 | 1.2122 | 1.2121 | 1.2114 | 1.2101 | 1.2081 | 1.2054 | 1.2017 | 1.1969 | 1.1909 | 1.1834 | 1.1741 | 1.1628 | 1.1493 | 1.1332 | 1.1143 | 1.0925 | 1.0674 | 1.0391 | 1.0074 | 0.97232 | 0.93397 | 0.89251 | 0.84821 | 0.80143 | 0.75257 | 0.70214 | 0.65068 | 0.59876 | 0.54698 | 0.49592 | 0.44615 | 0.39818 | 0.35247 | 0.3094 | 0.26929 | 0.23235 | 0.19871 | 0.16842 | 0.14145 | 0.11771 | 0.097051 | 0.079264 | 0.064125 | 0.051383 | 0.040777 | 0.032047 | 0.024941 | 0.01922 | 0.014666 | 0.011081 | 0.0082888 | 0.0061385 | 0.0045007 | 0.0032668 | 0.0023474 | 0.0016698 | 0.0011758 | 0.00081961 | 0.00056553 | 0.00038627 | 0.00026116 | 0.00017478 | 0.00011578 | 7.5922e-05 | 4.9279e-05 | 3.166e-05 | 2.0134e-05 | 1.2674e-05 | 7.8973e-06 | 4.8708e-06 | 2.9737e-06 | 1.7971e-06 | 1.075e-06 | 6.3658e-07 | 3.7322e-07 | 2.1679e-07 | 1.2508e-07 | 7.2389e-08 | 4.359e-08 | 3.0569e-08 | 3.0569e-08
|  |  | Refd, t=3.28 | 3.285 | 0 | 8.8253e-07 | 1.7382e-06 | 3.2136e-06 | 5.6977e-06 | 9.7961e-06 | 1.644e-05 | 2.704e-05 | 4.37e-05 | 6.9523e-05 | 0.00010901 | 0.00016859 | 0.00025737 | 0.00038798 | 0.00057774 | 0.00085004 | 0.001236 | 0.0017765 | 0.0025241 | 0.0035457 | 0.0049249 | 0.0067646 | 0.0091892 | 0.012346 | 0.016408 | 0.021571 | 0.028056 | 0.036106 | 0.045977 | 0.057941 | 0.072269 | 0.089224 | 0.10905 | 0.13197 | 0.15815 | 0.1877 | 0.22066 | 0.25701 | 0.29661 | 0.33927 | 0.38469 | 0.43247 | 0.48217 | 0.53327 | 0.58519 | 0.63736 | 0.68916 | 0.74001 | 0.78936 | 0.8367 | 0.88161 | 0.92372 | 0.96277 | 0.99856 | 1.031 | 1.0601 | 1.0858 | 1.1084 | 1.1279 | 1.1447 | 1.1589 | 1.1707 | 1.1806 | 1.1886 | 1.1951 | 1.2002 | 1.2043 | 1.2074 | 1.2096 | 1.2112 | 1.2122 | 1.2126 | 1.2124 | 1.2117 | 1.2104 | 1.2085 | 1.2058 | 1.2021 | 1.1974 | 1.1914 | 1.1839 | 1.1747 | 1.1634 | 1.1499 | 1.1339 | 1.1151 | 1.0933 | 1.0684 | 1.0402 | 1.0085 | 0.97357 | 0.93531 | 0.89395 | 0.84974 | 0.80303 | 0.75424 | 0.70386 | 0.65244 | 0.60054 | 0.54877 | 0.49769 | 0.44788 | 0.39986 | 0.35408 | 0.31094 | 0.27073 | 0.23368 | 0.19993 | 0.16953 | 0.14245 | 0.1186 | 0.097827 | 0.079937 | 0.064702 | 0.051872 | 0.041187 | 0.032387 | 0.02522 | 0.019447 | 0.014848 | 0.011225 | 0.0084016 | 0.006226 | 0.0045678 | 0.0033177 | 0.0023856 | 0.0016981 | 0.0011966 | 0.00083467 | 0.00057634 | 0.00039394 | 0.00026654 | 0.00017852 | 0.00011835 | 7.7667e-05 | 5.0451e-05 | 3.244e-05 | 2.0647e-05 | 1.3008e-05 | 8.1119e-06 | 5.0074e-06 | 3.0597e-06 | 1.8507e-06 | 1.108e-06 | 6.5673e-07 | 3.8539e-07 | 2.2407e-07 | 1.294e-07 | 7.4966e-08 | 4.5189e-08 | 3.1719e-08 | 3.1719e-08
|  |  | Refd, t=3.29 | 3.29 | 0 | 8.7275e-07 | 1.7189e-06 | 3.1781e-06 | 5.6346e-06 | 9.6879e-06 | 1.6259e-05 | 2.6742e-05 | 4.322e-05 | 6.8762e-05 | 0.00010782 | 0.00016677 | 0.0002546 | 0.00038382 | 0.00057159 | 0.00084108 | 0.0012231 | 0.0017581 | 0.0024983 | 0.00351 | 0.0048761 | 0.0066987 | 0.0091011 | 0.01223 | 0.016257 | 0.021377 | 0.02781 | 0.035796 | 0.045594 | 0.057471 | 0.071701 | 0.088546 | 0.10825 | 0.13104 | 0.15708 | 0.18648 | 0.21929 | 0.25548 | 0.29494 | 0.33746 | 0.38275 | 0.43042 | 0.48003 | 0.53106 | 0.58295 | 0.63509 | 0.68691 | 0.7378 | 0.78722 | 0.83466 | 0.87969 | 0.92194 | 0.96113 | 0.99708 | 1.0297 | 1.0589 | 1.0848 | 1.1076 | 1.1273 | 1.1442 | 1.1585 | 1.1705 | 1.1804 | 1.1885 | 1.1951 | 1.2003 | 1.2044 | 1.2075 | 1.2099 | 1.2115 | 1.2124 | 1.2129 | 1.2128 | 1.2121 | 1.2108 | 1.2089 | 1.2062 | 1.2026 | 1.1979 | 1.1919 | 1.1844 | 1.1752 | 1.164 | 1.1506 | 1.1346 | 1.1159 | 1.0942 | 1.0694 | 1.0412 | 1.0097 | 0.97481 | 0.93665 | 0.89538 | 0.85126 | 0.80463 | 0.75591 | 0.70559 | 0.6542 | 0.60233 | 0.55055 | 0.49946 | 0.44962 | 0.40155 | 0.3557 | 0.31247 | 0.27217 | 0.23502 | 0.20116 | 0.17065 | 0.14345 | 0.11949 | 0.098606 | 0.080613 | 0.065283 | 0.052365 | 0.0416 | 0.03273 | 0.025501 | 0.019675 | 0.015031 | 0.01137 | 0.0085156 | 0.0063145 | 0.0046357 | 0.0033692 | 0.0024242 | 0.0017268 | 0.0012176 | 0.00084996 | 0.00058732 | 0.00040174 | 0.00027202 | 0.00018233 | 0.00012097 | 7.9446e-05 | 5.1648e-05 | 3.3236e-05 | 2.1171e-05 | 1.3349e-05 | 8.3315e-06 | 5.1474e-06 | 3.1479e-06 | 1.9057e-06 | 1.142e-06 | 6.7747e-07 | 3.9792e-07 | 2.3157e-07 | 1.3386e-07 | 7.7626e-08 | 4.6843e-08 | 3.2909e-08 | 3.2909e-08
|  |  | Refd, t=3.29 | 3.295 | 0 | 8.6308e-07 | 1.6999e-06 | 3.1429e-06 | 5.5723e-06 | 9.5808e-06 | 1.6079e-05 | 2.6447e-05 | 4.2746e-05 | 6.8009e-05 | 0.00010664 | 0.00016496 | 0.00025185 | 0.00037971 | 0.00056552 | 0.00083222 | 0.0012104 | 0.00174 | 0.0024729 | 0.0034747 | 0.0048278 | 0.0066334 | 0.009014 | 0.012115 | 0.016107 | 0.021184 | 0.027565 | 0.035489 | 0.045213 | 0.057005 | 0.071137 | 0.087872 | 0.10746 | 0.13011 | 0.15601 | 0.18526 | 0.21792 | 0.25397 | 0.29328 | 0.33566 | 0.38082 | 0.42838 | 0.4779 | 0.52886 | 0.5807 | 0.63283 | 0.68466 | 0.73559 | 0.78508 | 0.83262 | 0.87776 | 0.92014 | 0.95948 | 0.9956 | 1.0284 | 1.0578 | 1.0839 | 1.1068 | 1.1266 | 1.1436 | 1.1581 | 1.1702 | 1.1802 | 1.1885 | 1.1951 | 1.2004 | 1.2046 | 1.2077 | 1.2101 | 1.2117 | 1.2127 | 1.2132 | 1.2131 | 1.2124 | 1.2112 | 1.2093 | 1.2066 | 1.203 | 1.1983 | 1.1924 | 1.1849 | 1.1758 | 1.1646 | 1.1512 | 1.1354 | 1.1167 | 1.0951 | 1.0703 | 1.0423 | 1.0108 | 0.97605 | 0.93798 | 0.89681 | 0.85278 | 0.80623 | 0.75758 | 0.70731 | 0.65596 | 0.60411 | 0.55234 | 0.50123 | 0.45136 | 0.40323 | 0.35732 | 0.31401 | 0.27362 | 0.23636 | 0.20239 | 0.17176 | 0.14445 | 0.12038 | 0.099389 | 0.081293 | 0.065866 | 0.05286 | 0.042016 | 0.033075 | 0.025785 | 0.019905 | 0.015216 | 0.011517 | 0.0086307 | 0.0064039 | 0.0047043 | 0.0034213 | 0.0024634 | 0.0017559 | 0.001239 | 0.00086548 | 0.00059848 | 0.00040967 | 0.0002776 | 0.0001862 | 0.00012363 | 8.126e-05 | 5.2869e-05 | 3.4049e-05 | 2.1706e-05 | 1.3698e-05 | 8.5565e-06 | 5.2908e-06 | 3.2385e-06 | 1.9622e-06 | 1.1769e-06 | 6.9879e-07 | 4.1082e-07 | 2.3929e-07 | 1.3845e-07 | 8.0372e-08 | 4.8551e-08 | 3.4141e-08 | 3.4141e-08
|  |  | Refd, t=3.3 | 3.3 | 0 | 8.5352e-07 | 1.681e-06 | 3.1081e-06 | 5.5107e-06 | 9.475e-06 | 1.5902e-05 | 2.6156e-05 | 4.2276e-05 | 6.7265e-05 | 0.00010548 | 0.00016317 | 0.00024913 | 0.00037564 | 0.0005595 | 0.00082345 | 0.0011977 | 0.001722 | 0.0024476 | 0.0034398 | 0.0047799 | 0.0065687 | 0.0089276 | 0.012001 | 0.015959 | 0.020993 | 0.027322 | 0.035184 | 0.044836 | 0.056543 | 0.070577 | 0.087204 | 0.10667 | 0.12919 | 0.15495 | 0.18405 | 0.21656 | 0.25246 | 0.29162 | 0.33386 | 0.37889 | 0.42634 | 0.47577 | 0.52666 | 0.57846 | 0.63057 | 0.68241 | 0.73339 | 0.78294 | 0.83057 | 0.87582 | 0.91834 | 0.95783 | 0.9941 | 1.027 | 1.0566 | 1.0829 | 1.1059 | 1.1259 | 1.1431 | 1.1577 | 1.1699 | 1.1801 | 1.1884 | 1.1951 | 1.2005 | 1.2047 | 1.2079 | 1.2103 | 1.212 | 1.213 | 1.2135 | 1.2134 | 1.2128 | 1.2116 | 1.2097 | 1.207 | 1.2034 | 1.1988 | 1.1928 | 1.1854 | 1.1763 | 1.1652 | 1.1519 | 1.1361 | 1.1175 | 1.096 | 1.0713 | 1.0433 | 1.012 | 0.97729 | 0.93932 | 0.89824 | 0.85429 | 0.80782 | 0.75924 | 0.70903 | 0.65772 | 0.60589 | 0.55412 | 0.50301 | 0.4531 | 0.40492 | 0.35894 | 0.31555 | 0.27506 | 0.23771 | 0.20363 | 0.17288 | 0.14546 | 0.12127 | 0.10018 | 0.081976 | 0.066453 | 0.053358 | 0.042435 | 0.033423 | 0.02607 | 0.020137 | 0.015402 | 0.011665 | 0.0087471 | 0.0064942 | 0.0047738 | 0.0034741 | 0.002503 | 0.0017853 | 0.0012607 | 0.00088123 | 0.0006098 | 0.00041773 | 0.00028327 | 0.00019015 | 0.00012635 | 8.311e-05 | 5.4115e-05 | 3.4879e-05 | 2.2254e-05 | 1.4055e-05 | 8.7868e-06 | 5.4378e-06 | 3.3313e-06 | 2.0202e-06 | 1.2127e-06 | 7.2071e-07 | 4.2409e-07 | 2.4725e-07 | 1.4319e-07 | 8.3207e-08 | 5.0317e-08 | 3.5414e-08 | 3.5414e-08
|  |  | Refd, t=3.3 | 3.305 | 0 | 8.4406e-07 | 1.6624e-06 | 3.0737e-06 | 5.4497e-06 | 9.3703e-06 | 1.5726e-05 | 2.5868e-05 | 4.1812e-05 | 6.6528e-05 | 0.00010433 | 0.0001614 | 0.00024645 | 0.00037162 | 0.00055356 | 0.00081477 | 0.0011852 | 0.0017043 | 0.0024227 | 0.0034052 | 0.0047326 | 0.0065046 | 0.008842 | 0.011888 | 0.015812 | 0.020804 | 0.027082 | 0.034882 | 0.044461 | 0.056084 | 0.070022 | 0.086539 | 0.10588 | 0.12828 | 0.15389 | 0.18285 | 0.21521 | 0.25095 | 0.28997 | 0.33207 | 0.37697 | 0.42431 | 0.47364 | 0.52446 | 0.57622 | 0.62832 | 0.68016 | 0.73118 | 0.7808 | 0.82852 | 0.87389 | 0.91654 | 0.95617 | 0.9926 | 1.0257 | 1.0554 | 1.0819 | 1.1051 | 1.1252 | 1.1426 | 1.1573 | 1.1696 | 1.1799 | 1.1883 | 1.1951 | 1.2006 | 1.2048 | 1.2081 | 1.2105 | 1.2122 | 1.2133 | 1.2138 | 1.2138 | 1.2131 | 1.2119 | 1.21 | 1.2074 | 1.2038 | 1.1992 | 1.1933 | 1.186 | 1.1769 | 1.1658 | 1.1526 | 1.1368 | 1.1183 | 1.0968 | 1.0722 | 1.0444 | 1.0131 | 0.97852 | 0.94065 | 0.89966 | 0.8558 | 0.80941 | 0.7609 | 0.71074 | 0.65948 | 0.60767 | 0.55591 | 0.50478 | 0.45484 | 0.40661 | 0.36056 | 0.31709 | 0.27651 | 0.23905 | 0.20486 | 0.17401 | 0.14647 | 0.12217 | 0.10096 | 0.082663 | 0.067043 | 0.05386 | 0.042856 | 0.033773 | 0.026358 | 0.020371 | 0.01559 | 0.011814 | 0.0088646 | 0.0065856 | 0.004844 | 0.0035275 | 0.0025432 | 0.0018152 | 0.0012826 | 0.00089722 | 0.00062131 | 0.00042592 | 0.00028903 | 0.00019416 | 0.00012912 | 8.4996e-05 | 5.5386e-05 | 3.5727e-05 | 2.2813e-05 | 1.442e-05 | 9.0226e-06 | 5.5885e-06 | 3.4265e-06 | 2.0797e-06 | 1.2496e-06 | 7.4326e-07 | 4.3775e-07 | 2.5545e-07 | 1.4808e-07 | 8.6133e-08 | 5.2142e-08 | 3.6731e-08 | 3.6731e-08
|  |  | Refd, t=3.31 | 3.31 | 0 | 8.3471e-07 | 1.644e-06 | 3.0397e-06 | 5.3894e-06 | 9.2668e-06 | 1.5553e-05 | 2.5583e-05 | 4.1353e-05 | 6.58e-05 | 0.00010319 | 0.00015965 | 0.00024379 | 0.00036764 | 0.00054767 | 0.00080619 | 0.0011729 | 0.0016867 | 0.002398 | 0.0033709 | 0.0046857 | 0.0064412 | 0.0087573 | 0.011777 | 0.015666 | 0.020616 | 0.026843 | 0.034583 | 0.044089 | 0.055629 | 0.069471 | 0.08588 | 0.10511 | 0.12737 | 0.15284 | 0.18166 | 0.21387 | 0.24946 | 0.28833 | 0.33029 | 0.37506 | 0.42229 | 0.47152 | 0.52227 | 0.57398 | 0.62606 | 0.67792 | 0.72897 | 0.77865 | 0.82646 | 0.87194 | 0.91472 | 0.95451 | 0.9911 | 1.0244 | 1.0543 | 1.0809 | 1.1042 | 1.1246 | 1.142 | 1.1569 | 1.1693 | 1.1797 | 1.1882 | 1.1951 | 1.2006 | 1.205 | 1.2083 | 1.2108 | 1.2125 | 1.2136 | 1.2141 | 1.2141 | 1.2135 | 1.2123 | 1.2104 | 1.2078 | 1.2043 | 1.1997 | 1.1938 | 1.1865 | 1.1774 | 1.1664 | 1.1532 | 1.1375 | 1.1191 | 1.0977 | 1.0732 | 1.0454 | 1.0143 | 0.97975 | 0.94198 | 0.90108 | 0.85731 | 0.811 | 0.76256 | 0.71246 | 0.66123 | 0.60945 | 0.55769 | 0.50655 | 0.45658 | 0.4083 | 0.36219 | 0.31863 | 0.27796 | 0.2404 | 0.20611 | 0.17514 | 0.14749 | 0.12307 | 0.10176 | 0.083353 | 0.067636 | 0.054364 | 0.043281 | 0.034126 | 0.026648 | 0.020607 | 0.01578 | 0.011965 | 0.0089833 | 0.006678 | 0.004915 | 0.0035816 | 0.0025839 | 0.0018455 | 0.0013049 | 0.00091345 | 0.000633 | 0.00043425 | 0.0002949 | 0.00019825 | 0.00013194 | 8.6919e-05 | 5.6684e-05 | 3.6593e-05 | 2.3385e-05 | 1.4793e-05 | 9.264e-06 | 5.7428e-06 | 3.5241e-06 | 2.1408e-06 | 1.2874e-06 | 7.6644e-07 | 4.5181e-07 | 2.6389e-07 | 1.5312e-07 | 8.9153e-08 | 5.4027e-08 | 3.8093e-08 | 3.8093e-08
|  |  | Refd, t=3.31 | 3.315 | 0 | 8.2547e-07 | 1.6258e-06 | 3.006e-06 | 5.3298e-06 | 9.1644e-06 | 1.5381e-05 | 2.5302e-05 | 4.0899e-05 | 6.508e-05 | 0.00010207 | 0.00015792 | 0.00024116 | 0.0003637 | 0.00054185 | 0.00079769 | 0.0011606 | 0.0016693 | 0.0023736 | 0.003337 | 0.0046393 | 0.0063784 | 0.0086734 | 0.011666 | 0.015522 | 0.020431 | 0.026607 | 0.034286 | 0.043721 | 0.055177 | 0.068923 | 0.085225 | 0.10433 | 0.12646 | 0.1518 | 0.18047 | 0.21253 | 0.24797 | 0.28669 | 0.32851 | 0.37315 | 0.42027 | 0.46941 | 0.52009 | 0.57174 | 0.6238 | 0.67567 | 0.72676 | 0.77651 | 0.8244 | 0.87 | 0.91291 | 0.95284 | 0.98958 | 1.023 | 1.0531 | 1.0798 | 1.1034 | 1.1239 | 1.1415 | 1.1565 | 1.1691 | 1.1795 | 1.1881 | 1.1951 | 1.2007 | 1.2051 | 1.2085 | 1.211 | 1.2128 | 1.2139 | 1.2144 | 1.2144 | 1.2138 | 1.2127 | 1.2108 | 1.2082 | 1.2047 | 1.2001 | 1.1943 | 1.187 | 1.178 | 1.167 | 1.1539 | 1.1382 | 1.1199 | 1.0986 | 1.0741 | 1.0464 | 1.0154 | 0.98098 | 0.9433 | 0.9025 | 0.85882 | 0.81259 | 0.76421 | 0.71417 | 0.66298 | 0.61123 | 0.55947 | 0.50832 | 0.45831 | 0.40999 | 0.36381 | 0.32018 | 0.27941 | 0.24175 | 0.20735 | 0.17627 | 0.14851 | 0.12398 | 0.10256 | 0.084046 | 0.068233 | 0.054872 | 0.043708 | 0.034481 | 0.026941 | 0.020845 | 0.015971 | 0.012117 | 0.0091032 | 0.0067713 | 0.0049869 | 0.0036363 | 0.0026251 | 0.0018762 | 0.0013275 | 0.00092992 | 0.00064487 | 0.00044271 | 0.00030087 | 0.00020242 | 0.00013481 | 8.888e-05 | 5.8008e-05 | 3.7477e-05 | 2.3969e-05 | 1.5175e-05 | 9.5111e-06 | 5.9009e-06 | 3.6242e-06 | 2.2035e-06 | 1.3263e-06 | 7.9027e-07 | 4.6627e-07 | 2.7259e-07 | 1.5832e-07 | 9.227e-08 | 5.5974e-08 | 3.9501e-08 | 3.9501e-08
|  |  | Refd, t=3.32 | 3.32 | 0 | 8.1632e-07 | 1.6078e-06 | 2.9727e-06 | 5.2709e-06 | 9.0631e-06 | 1.5212e-05 | 2.5023e-05 | 4.045e-05 | 6.4368e-05 | 0.00010096 | 0.0001562 | 0.00023856 | 0.00035981 | 0.0005361 | 0.00078929 | 0.0011485 | 0.0016521 | 0.0023494 | 0.0033035 | 0.0045933 | 0.0063162 | 0.0085903 | 0.011556 | 0.015379 | 0.020246 | 0.026373 | 0.033991 | 0.043355 | 0.054728 | 0.06838 | 0.084575 | 0.10356 | 0.12556 | 0.15076 | 0.17928 | 0.2112 | 0.24649 | 0.28506 | 0.32674 | 0.37125 | 0.41825 | 0.4673 | 0.5179 | 0.56951 | 0.62155 | 0.67343 | 0.72455 | 0.77436 | 0.82234 | 0.86804 | 0.91108 | 0.95116 | 0.98806 | 1.0217 | 1.0519 | 1.0788 | 1.1025 | 1.1232 | 1.1409 | 1.156 | 1.1687 | 1.1793 | 1.188 | 1.1951 | 1.2008 | 1.2052 | 1.2086 | 1.2112 | 1.213 | 1.2142 | 1.2147 | 1.2148 | 1.2142 | 1.213 | 1.2112 | 1.2086 | 1.2051 | 1.2006 | 1.1948 | 1.1875 | 1.1786 | 1.1676 | 1.1545 | 1.139 | 1.1207 | 1.0994 | 1.0751 | 1.0475 | 1.0165 | 0.98221 | 0.94462 | 0.90391 | 0.86032 | 0.81417 | 0.76587 | 0.71588 | 0.66474 | 0.613 | 0.56126 | 0.51009 | 0.46005 | 0.41168 | 0.36544 | 0.32173 | 0.28087 | 0.24311 | 0.2086 | 0.1774 | 0.14953 | 0.12489 | 0.10336 | 0.084743 | 0.068833 | 0.055383 | 0.044138 | 0.034839 | 0.027235 | 0.021085 | 0.016164 | 0.012271 | 0.0092243 | 0.0068656 | 0.0050596 | 0.0036917 | 0.0026668 | 0.0019073 | 0.0013505 | 0.00094664 | 0.00065693 | 0.00045131 | 0.00030694 | 0.00020665 | 0.00013774 | 9.0878e-05 | 5.9358e-05 | 3.838e-05 | 2.4566e-05 | 1.5566e-05 | 9.764e-06 | 6.0629e-06 | 3.7268e-06 | 2.2678e-06 | 1.3662e-06 | 8.1477e-07 | 4.8116e-07 | 2.8155e-07 | 1.6367e-07 | 9.5486e-08 | 5.7986e-08 | 4.0956e-08 | 4.0956e-08
|  |  | Refd, t=3.32 | 3.325 | 0 | 8.0728e-07 | 1.59e-06 | 2.9398e-06 | 5.2126e-06 | 8.963e-06 | 1.5044e-05 | 2.4748e-05 | 4.0006e-05 | 6.3664e-05 | 9.9857e-05 | 0.00015451 | 0.00023599 | 0.00035595 | 0.0005304 | 0.00078098 | 0.0011366 | 0.001635 | 0.0023254 | 0.0032703 | 0.0045478 | 0.0062546 | 0.008508 | 0.011447 | 0.015237 | 0.020064 | 0.02614 | 0.033699 | 0.042993 | 0.054284 | 0.067841 | 0.08393 | 0.1028 | 0.12467 | 0.14973 | 0.17811 | 0.20987 | 0.24501 | 0.28344 | 0.32498 | 0.36936 | 0.41624 | 0.46519 | 0.51572 | 0.56729 | 0.6193 | 0.67118 | 0.72234 | 0.77221 | 0.82028 | 0.86609 | 0.90926 | 0.94948 | 0.98653 | 1.0203 | 1.0507 | 1.0778 | 1.1017 | 1.1224 | 1.1403 | 1.1556 | 1.1684 | 1.1791 | 1.1879 | 1.1951 | 1.2008 | 1.2053 | 1.2088 | 1.2114 | 1.2133 | 1.2145 | 1.2151 | 1.2151 | 1.2145 | 1.2134 | 1.2116 | 1.209 | 1.2055 | 1.201 | 1.1952 | 1.188 | 1.1791 | 1.1682 | 1.1552 | 1.1397 | 1.1215 | 1.1003 | 1.076 | 1.0485 | 1.0176 | 0.98343 | 0.94594 | 0.90533 | 0.86182 | 0.81575 | 0.76752 | 0.71759 | 0.66649 | 0.61478 | 0.56304 | 0.51186 | 0.46179 | 0.41337 | 0.36707 | 0.32328 | 0.28233 | 0.24447 | 0.20985 | 0.17854 | 0.15055 | 0.1258 | 0.10416 | 0.085443 | 0.069436 | 0.055896 | 0.04457 | 0.0352 | 0.027532 | 0.021327 | 0.016359 | 0.012427 | 0.0093467 | 0.006961 | 0.0051331 | 0.0037477 | 0.0027091 | 0.0019388 | 0.0013737 | 0.0009636 | 0.00066917 | 0.00046005 | 0.00031311 | 0.00021097 | 0.00014072 | 9.2916e-05 | 6.0736e-05 | 3.9302e-05 | 2.5177e-05 | 1.5966e-05 | 1.0023e-05 | 6.2288e-06 | 3.832e-06 | 2.3339e-06 | 1.4072e-06 | 8.3996e-07 | 4.9647e-07 | 2.9077e-07 | 1.692e-07 | 9.8804e-08 | 6.0064e-08 | 4.2461e-08 | 4.2461e-08
|  |  | Refd, t=3.33 | 3.33 | 0 | 7.9834e-07 | 1.5724e-06 | 2.9073e-06 | 5.1549e-06 | 8.864e-06 | 1.4878e-05 | 2.4476e-05 | 3.9567e-05 | 6.2968e-05 | 9.8769e-05 | 0.00015283 | 0.00023345 | 0.00035214 | 0.00052477 | 0.00077275 | 0.0011247 | 0.0016182 | 0.0023017 | 0.0032374 | 0.0045027 | 0.0061936 | 0.0084264 | 0.01134 | 0.015096 | 0.019883 | 0.02591 | 0.03341 | 0.042633 | 0.053842 | 0.067306 | 0.083289 | 0.10204 | 0.12379 | 0.14871 | 0.17694 | 0.20855 | 0.24354 | 0.28182 | 0.32322 | 0.36748 | 0.41424 | 0.4631 | 0.51355 | 0.56506 | 0.61705 | 0.66894 | 0.72012 | 0.77005 | 0.81821 | 0.86413 | 0.90742 | 0.94779 | 0.985 | 1.0189 | 1.0495 | 1.0767 | 1.1008 | 1.1217 | 1.1398 | 1.1552 | 1.1681 | 1.1789 | 1.1878 | 1.1951 | 1.2009 | 1.2054 | 1.209 | 1.2116 | 1.2135 | 1.2147 | 1.2154 | 1.2154 | 1.2149 | 1.2138 | 1.212 | 1.2094 | 1.206 | 1.2015 | 1.1957 | 1.1885 | 1.1797 | 1.1688 | 1.1558 | 1.1404 | 1.1222 | 1.1012 | 1.077 | 1.0495 | 1.0188 | 0.98465 | 0.94726 | 0.90674 | 0.86332 | 0.81733 | 0.76916 | 0.71929 | 0.66823 | 0.61655 | 0.56482 | 0.51363 | 0.46353 | 0.41507 | 0.3687 | 0.32483 | 0.28379 | 0.24583 | 0.2111 | 0.17968 | 0.15158 | 0.12672 | 0.10497 | 0.086146 | 0.070042 | 0.056413 | 0.045005 | 0.035563 | 0.027831 | 0.02157 | 0.016556 | 0.012583 | 0.0094702 | 0.0070574 | 0.0052074 | 0.0038044 | 0.0027518 | 0.0019707 | 0.0013973 | 0.00098082 | 0.0006816 | 0.00046893 | 0.00031939 | 0.00021535 | 0.00014375 | 9.4992e-05 | 6.2141e-05 | 4.0243e-05 | 2.58e-05 | 1.6374e-05 | 1.0288e-05 | 6.3987e-06 | 3.9399e-06 | 2.4016e-06 | 1.4493e-06 | 8.6584e-07 | 5.1223e-07 | 3.0027e-07 | 1.7489e-07 | 1.0223e-07 | 6.221e-08 | 4.4017e-08 | 4.4017e-08
|  |  | Refd, t=3.33 | 3.335 | 0 | 7.895e-07 | 1.555e-06 | 2.8751e-06 | 5.0979e-06 | 8.7661e-06 | 1.4714e-05 | 2.4206e-05 | 3.9133e-05 | 6.2279e-05 | 9.7694e-05 | 0.00015118 | 0.00023093 | 0.00034837 | 0.00051919 | 0.00076462 | 0.001113 | 0.0016015 | 0.0022783 | 0.0032048 | 0.0044581 | 0.0061332 | 0.0083457 | 0.011233 | 0.014957 | 0.019703 | 0.025682 | 0.033123 | 0.042276 | 0.053404 | 0.066775 | 0.082652 | 0.10129 | 0.1229 | 0.14769 | 0.17578 | 0.20724 | 0.24208 | 0.28022 | 0.32147 | 0.3656 | 0.41224 | 0.461 | 0.51138 | 0.56284 | 0.61481 | 0.66669 | 0.71791 | 0.7679 | 0.81614 | 0.86216 | 0.90558 | 0.94609 | 0.98346 | 1.0175 | 1.0483 | 1.0757 | 1.0999 | 1.121 | 1.1392 | 1.1547 | 1.1678 | 1.1787 | 1.1877 | 1.195 | 1.2009 | 1.2056 | 1.2091 | 1.2118 | 1.2138 | 1.215 | 1.2157 | 1.2157 | 1.2152 | 1.2141 | 1.2124 | 1.2098 | 1.2064 | 1.2019 | 1.1962 | 1.189 | 1.1802 | 1.1694 | 1.1565 | 1.1411 | 1.123 | 1.102 | 1.0779 | 1.0506 | 1.0199 | 0.98587 | 0.94857 | 0.90814 | 0.86481 | 0.8189 | 0.77081 | 0.72099 | 0.66998 | 0.61832 | 0.5666 | 0.5154 | 0.46527 | 0.41676 | 0.37033 | 0.32638 | 0.28525 | 0.24719 | 0.21236 | 0.18083 | 0.15261 | 0.12764 | 0.10578 | 0.086853 | 0.070651 | 0.056932 | 0.045444 | 0.035928 | 0.028133 | 0.021816 | 0.016754 | 0.012741 | 0.009595 | 0.0071547 | 0.0052826 | 0.0038618 | 0.0027952 | 0.0020031 | 0.0014212 | 0.00099828 | 0.00069423 | 0.00047796 | 0.00032577 | 0.00021982 | 0.00014684 | 9.7108e-05 | 6.3575e-05 | 4.1204e-05 | 2.6437e-05 | 1.6792e-05 | 1.0559e-05 | 6.5728e-06 | 4.0505e-06 | 2.4711e-06 | 1.4925e-06 | 8.9244e-07 | 5.2843e-07 | 3.1005e-07 | 1.8075e-07 | 1.0576e-07 | 6.4426e-08 | 4.5625e-08 | 4.5625e-08
|  |  | Refd, t=3.34 | 3.34 | 0 | 7.8075e-07 | 1.5378e-06 | 2.8433e-06 | 5.0416e-06 | 8.6693e-06 | 1.4552e-05 | 2.394e-05 | 3.8703e-05 | 6.1598e-05 | 9.663e-05 | 0.00014954 | 0.00022844 | 0.00034464 | 0.00051368 | 0.00075657 | 0.0011014 | 0.001585 | 0.0022551 | 0.0031726 | 0.0044139 | 0.0060734 | 0.0082657 | 0.011127 | 0.014819 | 0.019526 | 0.025455 | 0.032838 | 0.041922 | 0.052969 | 0.066247 | 0.08202 | 0.10054 | 0.12203 | 0.14668 | 0.17462 | 0.20594 | 0.24063 | 0.27862 | 0.31973 | 0.36372 | 0.41025 | 0.45891 | 0.50921 | 0.56062 | 0.61256 | 0.66445 | 0.7157 | 0.76574 | 0.81406 | 0.86019 | 0.90374 | 0.94439 | 0.98191 | 1.0162 | 1.0471 | 1.0746 | 1.099 | 1.1203 | 1.1386 | 1.1543 | 1.1675 | 1.1785 | 1.1876 | 1.195 | 1.201 | 1.2057 | 1.2093 | 1.212 | 1.214 | 1.2153 | 1.216 | 1.2161 | 1.2156 | 1.2145 | 1.2127 | 1.2102 | 1.2068 | 1.2024 | 1.1967 | 1.1896 | 1.1808 | 1.17 | 1.1571 | 1.1418 | 1.1238 | 1.1029 | 1.0789 | 1.0516 | 1.021 | 0.98709 | 0.94988 | 0.90955 | 0.86631 | 0.82048 | 0.77245 | 0.7227 | 0.67172 | 0.62009 | 0.56838 | 0.51716 | 0.46701 | 0.41845 | 0.37196 | 0.32794 | 0.28672 | 0.24856 | 0.21361 | 0.18198 | 0.15365 | 0.12856 | 0.10659 | 0.087564 | 0.071264 | 0.057455 | 0.045885 | 0.036296 | 0.028436 | 0.022064 | 0.016954 | 0.012901 | 0.0097211 | 0.0072532 | 0.0053586 | 0.0039198 | 0.002839 | 0.0020359 | 0.0014454 | 0.001016 | 0.00070705 | 0.00048713 | 0.00033226 | 0.00022437 | 0.00014999 | 9.9265e-05 | 6.5037e-05 | 4.2184e-05 | 2.7087e-05 | 1.7219e-05 | 1.0836e-05 | 6.751e-06 | 4.1638e-06 | 2.5424e-06 | 1.5369e-06 | 9.1978e-07 | 5.451e-07 | 3.2012e-07 | 1.8679e-07 | 1.094e-07 | 6.6714e-08 | 4.7286e-08 | 4.7286e-08
|  |  | Refd, t=3.34 | 3.345 | 0 | 7.7211e-07 | 1.5207e-06 | 2.8118e-06 | 4.9858e-06 | 8.5736e-06 | 1.4391e-05 | 2.3677e-05 | 3.8279e-05 | 6.0924e-05 | 9.5577e-05 | 0.00014792 | 0.00022598 | 0.00034096 | 0.00050822 | 0.0007486 | 0.0010899 | 0.0015686 | 0.0022321 | 0.0031407 | 0.0043702 | 0.0060142 | 0.0081864 | 0.011023 | 0.014683 | 0.01935 | 0.025231 | 0.032555 | 0.041571 | 0.052538 | 0.065724 | 0.081393 | 0.099796 | 0.12116 | 0.14567 | 0.17348 | 0.20464 | 0.23918 | 0.27702 | 0.31799 | 0.36186 | 0.40827 | 0.45683 | 0.50705 | 0.55841 | 0.61032 | 0.66221 | 0.71348 | 0.76358 | 0.81199 | 0.85822 | 0.90189 | 0.94268 | 0.98035 | 1.0148 | 1.0458 | 1.0736 | 1.0981 | 1.1195 | 1.138 | 1.1538 | 1.1671 | 1.1783 | 1.1875 | 1.195 | 1.201 | 1.2058 | 1.2095 | 1.2123 | 1.2143 | 1.2156 | 1.2163 | 1.2164 | 1.2159 | 1.2149 | 1.2131 | 1.2106 | 1.2072 | 1.2028 | 1.1972 | 1.1901 | 1.1813 | 1.1706 | 1.1578 | 1.1425 | 1.1246 | 1.1037 | 1.0798 | 1.0526 | 1.0221 | 0.9883 | 0.95119 | 0.91095 | 0.86779 | 0.82205 | 0.77409 | 0.72439 | 0.67346 | 0.62186 | 0.57015 | 0.51893 | 0.46875 | 0.42015 | 0.37359 | 0.32949 | 0.28819 | 0.24992 | 0.21488 | 0.18313 | 0.15469 | 0.12949 | 0.10741 | 0.088277 | 0.07188 | 0.057981 | 0.046329 | 0.036666 | 0.028742 | 0.022314 | 0.017156 | 0.013062 | 0.0098484 | 0.0073526 | 0.0054354 | 0.0039786 | 0.0028835 | 0.0020691 | 0.00147 | 0.001034 | 0.00072006 | 0.00049645 | 0.00033886 | 0.00022899 | 0.0001532 | 0.00010146 | 6.6528e-05 | 4.3185e-05 | 2.7752e-05 | 1.7656e-05 | 1.112e-05 | 6.9335e-06 | 4.2799e-06 | 2.6155e-06 | 1.5824e-06 | 9.4787e-07 | 5.6224e-07 | 3.3049e-07 | 1.9302e-07 | 1.1316e-07 | 6.9076e-08 | 4.9003e-08 | 4.9003e-08
|  |  | Refd, t=3.35 | 3.35 | 0 | 7.6355e-07 | 1.5039e-06 | 2.7807e-06 | 4.9307e-06 | 8.4789e-06 | 1.4233e-05 | 2.3416e-05 | 3.7859e-05 | 6.0258e-05 | 9.4537e-05 | 0.00014632 | 0.00022355 | 0.00033731 | 0.00050283 | 0.00074072 | 0.0010785 | 0.0015524 | 0.0022094 | 0.0031091 | 0.0043269 | 0.0059556 | 0.008108 | 0.010919 | 0.014547 | 0.019175 | 0.025008 | 0.032275 | 0.041223 | 0.05211 | 0.065205 | 0.08077 | 0.099058 | 0.1203 | 0.14467 | 0.17233 | 0.20335 | 0.23775 | 0.27543 | 0.31627 | 0.35999 | 0.40629 | 0.45475 | 0.50489 | 0.55619 | 0.60808 | 0.65997 | 0.71127 | 0.76142 | 0.80991 | 0.85624 | 0.90004 | 0.94097 | 0.97879 | 1.0134 | 1.0446 | 1.0725 | 1.0972 | 1.1188 | 1.1374 | 1.1533 | 1.1668 | 1.1781 | 1.1874 | 1.1949 | 1.201 | 1.2059 | 1.2096 | 1.2125 | 1.2145 | 1.2159 | 1.2166 | 1.2167 | 1.2163 | 1.2152 | 1.2135 | 1.211 | 1.2077 | 1.2033 | 1.1976 | 1.1906 | 1.1819 | 1.1712 | 1.1584 | 1.1432 | 1.1254 | 1.1046 | 1.0807 | 1.0536 | 1.0232 | 0.98951 | 0.9525 | 0.91234 | 0.86928 | 0.82361 | 0.77573 | 0.72609 | 0.6752 | 0.62362 | 0.57193 | 0.5207 | 0.4705 | 0.42185 | 0.37523 | 0.33105 | 0.28966 | 0.2513 | 0.21614 | 0.18428 | 0.15573 | 0.13042 | 0.10823 | 0.088995 | 0.072499 | 0.05851 | 0.046775 | 0.037039 | 0.02905 | 0.022566 | 0.017359 | 0.013225 | 0.0099769 | 0.0074531 | 0.0055132 | 0.004038 | 0.0029284 | 0.0021027 | 0.0014949 | 0.0010522 | 0.00073327 | 0.00050592 | 0.00034557 | 0.0002337 | 0.00015646 | 0.0001037 | 6.8049e-05 | 4.4207e-05 | 2.8431e-05 | 1.8102e-05 | 1.141e-05 | 7.1204e-06 | 4.399e-06 | 2.6905e-06 | 1.6292e-06 | 9.7673e-07 | 5.7987e-07 | 3.4115e-07 | 1.9943e-07 | 1.1703e-07 | 7.1515e-08 | 5.0777e-08 | 5.0777e-08
|  |  | Refd, t=3.35 | 3.355 | 0 | 7.551e-07 | 1.4872e-06 | 2.75e-06 | 4.8762e-06 | 8.3853e-06 | 1.4076e-05 | 2.3159e-05 | 3.7443e-05 | 5.96e-05 | 9.3507e-05 | 0.00014473 | 0.00022114 | 0.0003337 | 0.00049749 | 0.00073293 | 0.0010673 | 0.0015364 | 0.0021869 | 0.0030779 | 0.004284 | 0.0058975 | 0.0080302 | 0.010816 | 0.014413 | 0.019002 | 0.024788 | 0.031998 | 0.040877 | 0.051686 | 0.064689 | 0.080152 | 0.098325 | 0.11944 | 0.14368 | 0.1712 | 0.20207 | 0.23631 | 0.27386 | 0.31454 | 0.35814 | 0.40432 | 0.45268 | 0.50274 | 0.55398 | 0.60584 | 0.65773 | 0.70906 | 0.75926 | 0.80782 | 0.85426 | 0.89818 | 0.93925 | 0.97722 | 1.0119 | 1.0434 | 1.0714 | 1.0963 | 1.118 | 1.1368 | 1.1529 | 1.1665 | 1.1778 | 1.1872 | 1.1949 | 1.2011 | 1.206 | 1.2098 | 1.2127 | 1.2147 | 1.2161 | 1.2169 | 1.217 | 1.2166 | 1.2156 | 1.2139 | 1.2114 | 1.2081 | 1.2037 | 1.1981 | 1.1911 | 1.1824 | 1.1718 | 1.1591 | 1.1439 | 1.1261 | 1.1054 | 1.0817 | 1.0547 | 1.0244 | 0.99072 | 0.9538 | 0.91374 | 0.87076 | 0.82518 | 0.77737 | 0.72778 | 0.67694 | 0.62539 | 0.57371 | 0.52247 | 0.47224 | 0.42354 | 0.37686 | 0.33261 | 0.29113 | 0.25267 | 0.21741 | 0.18544 | 0.15677 | 0.13135 | 0.10906 | 0.089715 | 0.073122 | 0.059042 | 0.047225 | 0.037415 | 0.029361 | 0.022819 | 0.017565 | 0.013389 | 0.010107 | 0.0075547 | 0.0055917 | 0.0040982 | 0.002974 | 0.0021368 | 0.0015202 | 0.0010707 | 0.00074669 | 0.00051553 | 0.0003524 | 0.00023848 | 0.00015978 | 0.00010599 | 6.96e-05 | 4.5249e-05 | 2.9124e-05 | 1.8558e-05 | 1.1707e-05 | 7.3118e-06 | 4.521e-06 | 2.7675e-06 | 1.6772e-06 | 1.0064e-06 | 5.98e-07 | 3.5213e-07 | 2.0604e-07 | 1.2103e-07 | 7.4033e-08 | 5.261e-08 | 5.261e-08
|  |  | Refd, t=3.36 | 3.36 | 0 | 7.4674e-07 | 1.4708e-06 | 2.7195e-06 | 4.8223e-06 | 8.2927e-06 | 1.3921e-05 | 2.2904e-05 | 3.7033e-05 | 5.8948e-05 | 9.2489e-05 | 0.00014316 | 0.00021876 | 0.00033013 | 0.0004922 | 0.00072521 | 0.0010562 | 0.0015206 | 0.0021646 | 0.0030469 | 0.0042416 | 0.00584 | 0.0079533 | 0.010715 | 0.01428 | 0.01883 | 0.024569 | 0.031722 | 0.040534 | 0.051264 | 0.064177 | 0.079538 | 0.097597 | 0.11858 | 0.14269 | 0.17007 | 0.20079 | 0.23489 | 0.27228 | 0.31283 | 0.35629 | 0.40235 | 0.45061 | 0.50059 | 0.55178 | 0.60361 | 0.65549 | 0.70684 | 0.7571 | 0.80574 | 0.85228 | 0.89631 | 0.93752 | 0.97565 | 1.0105 | 1.0421 | 1.0704 | 1.0954 | 1.1172 | 1.1362 | 1.1524 | 1.1661 | 1.1776 | 1.1871 | 1.1949 | 1.2011 | 1.2061 | 1.2099 | 1.2129 | 1.215 | 1.2164 | 1.2172 | 1.2174 | 1.217 | 1.216 | 1.2143 | 1.2118 | 1.2085 | 1.2042 | 1.1986 | 1.1916 | 1.183 | 1.1724 | 1.1597 | 1.1446 | 1.1269 | 1.1063 | 1.0826 | 1.0557 | 1.0255 | 0.99192 | 0.9551 | 0.91513 | 0.87224 | 0.82674 | 0.779 | 0.72948 | 0.67868 | 0.62715 | 0.57548 | 0.52423 | 0.47398 | 0.42524 | 0.3785 | 0.33417 | 0.2926 | 0.25405 | 0.21868 | 0.1866 | 0.15782 | 0.13229 | 0.10988 | 0.090439 | 0.073748 | 0.059577 | 0.047677 | 0.037793 | 0.029674 | 0.023075 | 0.017772 | 0.013555 | 0.010238 | 0.0076573 | 0.0056712 | 0.004159 | 0.0030201 | 0.0021714 | 0.0015458 | 0.0010895 | 0.0007603 | 0.00052531 | 0.00035933 | 0.00024335 | 0.00016317 | 0.00010831 | 7.1181e-05 | 4.6313e-05 | 2.9832e-05 | 1.9025e-05 | 1.2011e-05 | 7.5077e-06 | 4.6459e-06 | 2.8464e-06 | 1.7265e-06 | 1.0368e-06 | 6.1664e-07 | 3.6343e-07 | 2.1285e-07 | 1.2515e-07 | 7.6632e-08 | 5.4504e-08 | 5.4504e-08
|  |  | Refd, t=3.36 | 3.365 | 0 | 7.3847e-07 | 1.4545e-06 | 2.6894e-06 | 4.769e-06 | 8.2011e-06 | 1.3767e-05 | 2.2652e-05 | 3.6627e-05 | 5.8304e-05 | 9.1482e-05 | 0.00014161 | 0.0002164 | 0.0003266 | 0.00048698 | 0.00071758 | 0.0010452 | 0.0015049 | 0.0021425 | 0.0030163 | 0.0041996 | 0.005783 | 0.007877 | 0.010614 | 0.014148 | 0.01866 | 0.024352 | 0.031449 | 0.040194 | 0.050846 | 0.06367 | 0.078928 | 0.096874 | 0.11774 | 0.14171 | 0.16894 | 0.19952 | 0.23347 | 0.27072 | 0.31112 | 0.35445 | 0.40039 | 0.44855 | 0.49845 | 0.54958 | 0.60137 | 0.65325 | 0.70463 | 0.75493 | 0.80365 | 0.85029 | 0.89444 | 0.93579 | 0.97406 | 1.0091 | 1.0408 | 1.0693 | 1.0944 | 1.1165 | 1.1356 | 1.1519 | 1.1658 | 1.1774 | 1.187 | 1.1948 | 1.2011 | 1.2062 | 1.2101 | 1.2131 | 1.2152 | 1.2167 | 1.2175 | 1.2177 | 1.2173 | 1.2163 | 1.2147 | 1.2122 | 1.2089 | 1.2046 | 1.1991 | 1.1921 | 1.1835 | 1.173 | 1.1604 | 1.1454 | 1.1277 | 1.1071 | 1.0835 | 1.0567 | 1.0266 | 0.99312 | 0.95639 | 0.91652 | 0.87372 | 0.8283 | 0.78063 | 0.73116 | 0.68041 | 0.62892 | 0.57725 | 0.526 | 0.47572 | 0.42694 | 0.38014 | 0.33574 | 0.29408 | 0.25543 | 0.21996 | 0.18777 | 0.15888 | 0.13323 | 0.11072 | 0.091166 | 0.074377 | 0.060115 | 0.048132 | 0.038174 | 0.029989 | 0.023333 | 0.01798 | 0.013722 | 0.01037 | 0.0077609 | 0.0057515 | 0.0042206 | 0.0030667 | 0.0022064 | 0.0015717 | 0.0011085 | 0.00077413 | 0.00053523 | 0.00036638 | 0.00024831 | 0.00016661 | 0.00011068 | 7.2794e-05 | 4.7399e-05 | 3.0555e-05 | 1.9501e-05 | 1.2322e-05 | 7.7083e-06 | 4.774e-06 | 2.9273e-06 | 1.7771e-06 | 1.0681e-06 | 6.3581e-07 | 3.7506e-07 | 2.1986e-07 | 1.294e-07 | 7.9314e-08 | 5.646e-08 | 5.646e-08
|  |  | Refd, t=3.37 | 3.37 | 0 | 7.3029e-07 | 1.4384e-06 | 2.6597e-06 | 4.7163e-06 | 8.1106e-06 | 1.3615e-05 | 2.2403e-05 | 3.6225e-05 | 5.7666e-05 | 9.0487e-05 | 0.00014008 | 0.00021407 | 0.0003231 | 0.00048181 | 0.00071003 | 0.0010343 | 0.0014894 | 0.0021207 | 0.002986 | 0.004158 | 0.0057266 | 0.0078015 | 0.010514 | 0.014018 | 0.018492 | 0.024137 | 0.031178 | 0.039857 | 0.050432 | 0.063165 | 0.078322 | 0.096155 | 0.11689 | 0.14074 | 0.16783 | 0.19826 | 0.23206 | 0.26916 | 0.30942 | 0.35262 | 0.39844 | 0.44649 | 0.49631 | 0.54738 | 0.59914 | 0.65101 | 0.70241 | 0.75277 | 0.80155 | 0.84829 | 0.89257 | 0.93405 | 0.97247 | 1.0077 | 1.0396 | 1.0682 | 1.0935 | 1.1157 | 1.1349 | 1.1514 | 1.1654 | 1.1771 | 1.1868 | 1.1948 | 1.2012 | 1.2063 | 1.2102 | 1.2133 | 1.2155 | 1.2169 | 1.2178 | 1.218 | 1.2177 | 1.2167 | 1.215 | 1.2126 | 1.2094 | 1.205 | 1.1995 | 1.1926 | 1.184 | 1.1736 | 1.161 | 1.1461 | 1.1284 | 1.108 | 1.0844 | 1.0577 | 1.0277 | 0.99432 | 0.95769 | 0.91791 | 0.8752 | 0.82985 | 0.78226 | 0.73285 | 0.68214 | 0.63068 | 0.57903 | 0.52777 | 0.47746 | 0.42864 | 0.38178 | 0.3373 | 0.29556 | 0.25681 | 0.22123 | 0.18894 | 0.15993 | 0.13418 | 0.11155 | 0.091897 | 0.075009 | 0.060656 | 0.04859 | 0.038557 | 0.030306 | 0.023593 | 0.018191 | 0.01389 | 0.010504 | 0.0078657 | 0.0058327 | 0.0042828 | 0.003114 | 0.0022418 | 0.001598 | 0.0011279 | 0.00078816 | 0.00054531 | 0.00037355 | 0.00025335 | 0.00017012 | 0.00011309 | 7.4438e-05 | 4.8506e-05 | 3.1294e-05 | 1.9988e-05 | 1.264e-05 | 7.9136e-06 | 4.9052e-06 | 3.0102e-06 | 1.829e-06 | 1.1003e-06 | 6.5551e-07 | 3.8702e-07 | 2.2708e-07 | 1.3378e-07 | 8.2081e-08 | 5.848e-08 | 5.848e-08
|  |  | Refd, t=3.37 | 3.375 | 0 | 7.222e-07 | 1.4225e-06 | 2.6303e-06 | 4.6641e-06 | 8.0211e-06 | 1.3465e-05 | 2.2156e-05 | 3.5828e-05 | 5.7036e-05 | 8.9502e-05 | 0.00013856 | 0.00021177 | 0.00031965 | 0.0004767 | 0.00070256 | 0.0010235 | 0.0014741 | 0.0020991 | 0.002956 | 0.0041168 | 0.0056708 | 0.0077267 | 0.010415 | 0.013888 | 0.018325 | 0.023924 | 0.03091 | 0.039523 | 0.05002 | 0.062665 | 0.077721 | 0.095442 | 0.11606 | 0.13977 | 0.16672 | 0.19701 | 0.23065 | 0.26761 | 0.30773 | 0.35079 | 0.39649 | 0.44444 | 0.49418 | 0.54519 | 0.59691 | 0.64878 | 0.70019 | 0.7506 | 0.79946 | 0.8463 | 0.89069 | 0.9323 | 0.97088 | 1.0062 | 1.0383 | 1.067 | 1.0925 | 1.1149 | 1.1343 | 1.1509 | 1.165 | 1.1769 | 1.1867 | 1.1947 | 1.2012 | 1.2064 | 1.2104 | 1.2135 | 1.2157 | 1.2172 | 1.2181 | 1.2183 | 1.218 | 1.217 | 1.2154 | 1.213 | 1.2098 | 1.2055 | 1.2 | 1.1931 | 1.1846 | 1.1742 | 1.1617 | 1.1468 | 1.1292 | 1.1088 | 1.0854 | 1.0587 | 1.0288 | 0.99552 | 0.95898 | 0.91929 | 0.87667 | 0.83141 | 0.78388 | 0.73454 | 0.68387 | 0.63244 | 0.5808 | 0.52953 | 0.4792 | 0.43034 | 0.38342 | 0.33887 | 0.29704 | 0.25819 | 0.22251 | 0.19011 | 0.16099 | 0.13512 | 0.11239 | 0.092631 | 0.075644 | 0.0612 | 0.049051 | 0.038943 | 0.030626 | 0.023855 | 0.018403 | 0.01406 | 0.010639 | 0.0079715 | 0.0059148 | 0.0043458 | 0.0031618 | 0.0022777 | 0.0016247 | 0.0011475 | 0.0008024 | 0.00055555 | 0.00038083 | 0.00025847 | 0.00017369 | 0.00011555 | 7.6113e-05 | 4.9636e-05 | 3.2048e-05 | 2.0486e-05 | 1.2965e-05 | 8.1237e-06 | 5.0396e-06 | 3.0953e-06 | 1.8822e-06 | 1.1333e-06 | 6.7576e-07 | 3.9933e-07 | 2.3452e-07 | 1.3829e-07 | 8.4937e-08 | 6.0566e-08 | 6.0566e-08
|  |  | Refd, t=3.38 | 3.38 | 0 | 7.1421e-07 | 1.4067e-06 | 2.6012e-06 | 4.6126e-06 | 7.9325e-06 | 1.3317e-05 | 2.1913e-05 | 3.5435e-05 | 5.6413e-05 | 8.8528e-05 | 0.00013706 | 0.00020949 | 0.00031623 | 0.00047164 | 0.00069517 | 0.0010128 | 0.0014589 | 0.0020777 | 0.0029263 | 0.004076 | 0.0056155 | 0.0076526 | 0.010317 | 0.01376 | 0.018159 | 0.023713 | 0.030643 | 0.039191 | 0.049612 | 0.062169 | 0.077125 | 0.094734 | 0.11523 | 0.1388 | 0.16561 | 0.19576 | 0.22926 | 0.26606 | 0.30604 | 0.34897 | 0.39455 | 0.44239 | 0.49205 | 0.543 | 0.59469 | 0.64654 | 0.69798 | 0.74843 | 0.79736 | 0.84429 | 0.88881 | 0.93055 | 0.96928 | 1.0048 | 1.037 | 1.0659 | 1.0916 | 1.1141 | 1.1336 | 1.1504 | 1.1646 | 1.1766 | 1.1865 | 1.1946 | 1.2012 | 1.2064 | 1.2105 | 1.2137 | 1.2159 | 1.2175 | 1.2184 | 1.2186 | 1.2183 | 1.2174 | 1.2158 | 1.2134 | 1.2102 | 1.2059 | 1.2005 | 1.1936 | 1.1851 | 1.1748 | 1.1623 | 1.1475 | 1.13 | 1.1097 | 1.0863 | 1.0597 | 1.0299 | 0.99671 | 0.96027 | 0.92067 | 0.87814 | 0.83296 | 0.7855 | 0.73622 | 0.6856 | 0.6342 | 0.58257 | 0.5313 | 0.48094 | 0.43204 | 0.38506 | 0.34044 | 0.29852 | 0.25958 | 0.2238 | 0.19128 | 0.16206 | 0.13608 | 0.11323 | 0.093369 | 0.076283 | 0.061747 | 0.049514 | 0.039332 | 0.030948 | 0.024119 | 0.018617 | 0.014232 | 0.010775 | 0.0080784 | 0.0059978 | 0.0044095 | 0.0032102 | 0.0023141 | 0.0016517 | 0.0011673 | 0.00081685 | 0.00056595 | 0.00038824 | 0.00026369 | 0.00017732 | 0.00011806 | 7.7822e-05 | 5.0789e-05 | 3.2818e-05 | 2.0995e-05 | 1.3298e-05 | 8.3388e-06 | 5.1772e-06 | 3.1824e-06 | 1.9369e-06 | 1.1672e-06 | 6.9657e-07 | 4.12e-07 | 2.4218e-07 | 1.4294e-07 | 8.7884e-08 | 6.272e-08 | 6.272e-08
|  |  | Refd, t=3.38 | 3.385 | 0 | 7.063e-07 | 1.3912e-06 | 2.5724e-06 | 4.5616e-06 | 7.845e-06 | 1.317e-05 | 2.1672e-05 | 3.5046e-05 | 5.5797e-05 | 8.7565e-05 | 0.00013558 | 0.00020723 | 0.00031285 | 0.00046663 | 0.00068785 | 0.0010023 | 0.0014438 | 0.0020566 | 0.0028969 | 0.0040356 | 0.0055607 | 0.0075793 | 0.01022 | 0.013633 | 0.017995 | 0.023503 | 0.030379 | 0.038862 | 0.049207 | 0.061676 | 0.076532 | 0.09403 | 0.1144 | 0.13784 | 0.16452 | 0.19451 | 0.22786 | 0.26452 | 0.30436 | 0.34716 | 0.39262 | 0.44035 | 0.48992 | 0.54081 | 0.59246 | 0.64431 | 0.69576 | 0.74626 | 0.79526 | 0.84229 | 0.88692 | 0.9288 | 0.96767 | 1.0033 | 1.0357 | 1.0648 | 1.0906 | 1.1133 | 1.133 | 1.1499 | 1.1643 | 1.1763 | 1.1864 | 1.1946 | 1.2012 | 1.2065 | 1.2107 | 1.2138 | 1.2162 | 1.2177 | 1.2187 | 1.219 | 1.2187 | 1.2178 | 1.2162 | 1.2138 | 1.2106 | 1.2064 | 1.201 | 1.1941 | 1.1857 | 1.1754 | 1.1629 | 1.1482 | 1.1307 | 1.1105 | 1.0872 | 1.0607 | 1.031 | 0.9979 | 0.96155 | 0.92205 | 0.8796 | 0.8345 | 0.78712 | 0.7379 | 0.68733 | 0.63595 | 0.58434 | 0.53306 | 0.48269 | 0.43374 | 0.38671 | 0.34201 | 0.30001 | 0.26097 | 0.22509 | 0.19246 | 0.16312 | 0.13703 | 0.11408 | 0.09411 | 0.076925 | 0.062297 | 0.049981 | 0.039723 | 0.031272 | 0.024385 | 0.018833 | 0.014405 | 0.010912 | 0.0081864 | 0.0060816 | 0.004474 | 0.0032591 | 0.0023509 | 0.0016791 | 0.0011875 | 0.00083152 | 0.00057651 | 0.00039576 | 0.00026899 | 0.00018102 | 0.00012061 | 7.9564e-05 | 5.1966e-05 | 3.3604e-05 | 2.1514e-05 | 1.3638e-05 | 8.5589e-06 | 5.3182e-06 | 3.2718e-06 | 1.9929e-06 | 1.202e-06 | 7.1797e-07 | 4.2503e-07 | 2.5006e-07 | 1.4774e-07 | 9.0924e-08 | 6.4945e-08 | 6.4945e-08
|  |  | Refd, t=3.39 | 3.39 | 0 | 6.9848e-07 | 1.3758e-06 | 2.5439e-06 | 4.5112e-06 | 7.7584e-06 | 1.3025e-05 | 2.1434e-05 | 3.4662e-05 | 5.5187e-05 | 8.6612e-05 | 0.00013411 | 0.000205 | 0.0003095 | 0.00046168 | 0.00068062 | 0.00099183 | 0.0014289 | 0.0020356 | 0.0028678 | 0.0039956 | 0.0055065 | 0.0075066 | 0.010123 | 0.013507 | 0.017832 | 0.023296 | 0.030117 | 0.038536 | 0.048805 | 0.061187 | 0.075944 | 0.093331 | 0.11358 | 0.13689 | 0.16343 | 0.19328 | 0.22648 | 0.26299 | 0.30269 | 0.34535 | 0.39069 | 0.43832 | 0.4878 | 0.53862 | 0.59024 | 0.64208 | 0.69355 | 0.74409 | 0.79316 | 0.84028 | 0.88502 | 0.92704 | 0.96605 | 1.0019 | 1.0344 | 1.0637 | 1.0897 | 1.1125 | 1.1323 | 1.1494 | 1.1639 | 1.1761 | 1.1862 | 1.1945 | 1.2012 | 1.2066 | 1.2108 | 1.214 | 1.2164 | 1.218 | 1.219 | 1.2193 | 1.219 | 1.2181 | 1.2165 | 1.2142 | 1.211 | 1.2068 | 1.2014 | 1.1946 | 1.1862 | 1.176 | 1.1636 | 1.1489 | 1.1315 | 1.1113 | 1.0881 | 1.0617 | 1.0321 | 0.99909 | 0.96283 | 0.92342 | 0.88107 | 0.83605 | 0.78874 | 0.73958 | 0.68905 | 0.63771 | 0.58611 | 0.53483 | 0.48443 | 0.43544 | 0.38835 | 0.34359 | 0.3015 | 0.26236 | 0.22637 | 0.19364 | 0.16419 | 0.13799 | 0.11493 | 0.094854 | 0.077571 | 0.062851 | 0.05045 | 0.040117 | 0.031599 | 0.024653 | 0.019051 | 0.01458 | 0.011051 | 0.0082955 | 0.0061664 | 0.0045392 | 0.0033087 | 0.0023882 | 0.0017069 | 0.0012079 | 0.00084641 | 0.00058724 | 0.00040341 | 0.00027439 | 0.00018478 | 0.00012321 | 8.1339e-05 | 5.3165e-05 | 3.4406e-05 | 2.2045e-05 | 1.3985e-05 | 8.7841e-06 | 5.4626e-06 | 3.3634e-06 | 2.0505e-06 | 1.2377e-06 | 7.3995e-07 | 4.3842e-07 | 2.5818e-07 | 1.5268e-07 | 9.406e-08 | 6.7241e-08 | 6.7241e-08
|  |  | Refd, t=3.39 | 3.395 | 0 | 6.9074e-07 | 1.3605e-06 | 2.5158e-06 | 4.4613e-06 | 7.6728e-06 | 1.2882e-05 | 2.1198e-05 | 3.4282e-05 | 5.4584e-05 | 8.567e-05 | 0.00013266 | 0.00020279 | 0.00030619 | 0.00045678 | 0.00067346 | 0.0009815 | 0.0014142 | 0.0020149 | 0.0028389 | 0.0039561 | 0.0054528 | 0.0074346 | 0.010028 | 0.013383 | 0.017671 | 0.02309 | 0.029857 | 0.038212 | 0.048406 | 0.060701 | 0.07536 | 0.092637 | 0.11277 | 0.13595 | 0.16234 | 0.19205 | 0.2251 | 0.26147 | 0.30102 | 0.34355 | 0.38876 | 0.43629 | 0.48568 | 0.53645 | 0.58802 | 0.63985 | 0.69133 | 0.74192 | 0.79106 | 0.83827 | 0.88313 | 0.92527 | 0.96443 | 1.0004 | 1.0331 | 1.0625 | 1.0887 | 1.1117 | 1.1317 | 1.1489 | 1.1635 | 1.1758 | 1.186 | 1.1944 | 1.2012 | 1.2067 | 1.2109 | 1.2142 | 1.2166 | 1.2183 | 1.2192 | 1.2196 | 1.2193 | 1.2185 | 1.2169 | 1.2146 | 1.2115 | 1.2073 | 1.2019 | 1.1951 | 1.1868 | 1.1765 | 1.1642 | 1.1496 | 1.1323 | 1.1122 | 1.089 | 1.0627 | 1.0332 | 1.0003 | 0.96411 | 0.92479 | 0.88253 | 0.83759 | 0.79036 | 0.74125 | 0.69078 | 0.63946 | 0.58788 | 0.53659 | 0.48617 | 0.43714 | 0.39 | 0.34516 | 0.30299 | 0.26376 | 0.22767 | 0.19482 | 0.16526 | 0.13895 | 0.11578 | 0.095602 | 0.078219 | 0.063407 | 0.050922 | 0.040513 | 0.031928 | 0.024923 | 0.01927 | 0.014757 | 0.011191 | 0.0084057 | 0.0062521 | 0.0046051 | 0.0033589 | 0.002426 | 0.001735 | 0.0012286 | 0.00086151 | 0.00059813 | 0.00041118 | 0.00027987 | 0.00018861 | 0.00012586 | 8.3148e-05 | 5.4389e-05 | 3.5225e-05 | 2.2588e-05 | 1.4341e-05 | 9.0146e-06 | 5.6105e-06 | 3.4574e-06 | 2.1095e-06 | 1.2744e-06 | 7.6254e-07 | 4.5221e-07 | 2.6653e-07 | 1.5777e-07 | 9.7295e-08 | 6.9612e-08 | 6.9612e-08
|  |  | Refd, t=3.4 | 3.4 | 0 | 6.831e-07 | 1.3455e-06 | 2.488e-06 | 4.412e-06 | 7.5881e-06 | 1.274e-05 | 2.0965e-05 | 3.3906e-05 | 5.3988e-05 | 8.4738e-05 | 0.00013122 | 0.00020061 | 0.00030292 | 0.00045194 | 0.00066638 | 0.00097128 | 0.0013997 | 0.0019944 | 0.0028104 | 0.0039169 | 0.0053996 | 0.0073633 | 0.0099337 | 0.013259 | 0.017512 | 0.022886 | 0.0296 | 0.037891 | 0.04801 | 0.060219 | 0.07478 | 0.091948 | 0.11196 | 0.13501 | 0.16126 | 0.19082 | 0.22373 | 0.25995 | 0.29936 | 0.34175 | 0.38685 | 0.43427 | 0.48357 | 0.53427 | 0.58581 | 0.63762 | 0.68912 | 0.73974 | 0.78895 | 0.83625 | 0.88122 | 0.9235 | 0.96281 | 0.99895 | 1.0318 | 1.0614 | 1.0877 | 1.1108 | 1.131 | 1.1483 | 1.1631 | 1.1755 | 1.1858 | 1.1943 | 1.2012 | 1.2068 | 1.2111 | 1.2144 | 1.2168 | 1.2185 | 1.2195 | 1.2199 | 1.2197 | 1.2188 | 1.2173 | 1.215 | 1.2119 | 1.2077 | 1.2024 | 1.1956 | 1.1873 | 1.1771 | 1.1649 | 1.1502 | 1.133 | 1.113 | 1.09 | 1.0637 | 1.0343 | 1.0015 | 0.96539 | 0.92616 | 0.88398 | 0.83913 | 0.79197 | 0.74293 | 0.6925 | 0.64121 | 0.58964 | 0.53835 | 0.48791 | 0.43884 | 0.39164 | 0.34674 | 0.30448 | 0.26516 | 0.22896 | 0.19601 | 0.16634 | 0.13992 | 0.11664 | 0.096353 | 0.078871 | 0.063967 | 0.051398 | 0.040912 | 0.032259 | 0.025196 | 0.019492 | 0.014935 | 0.011333 | 0.008517 | 0.0063387 | 0.0046718 | 0.0034097 | 0.0024642 | 0.0017635 | 0.0012497 | 0.00087684 | 0.0006092 | 0.00041908 | 0.00028545 | 0.00019251 | 0.00012855 | 8.4992e-05 | 5.5638e-05 | 3.6061e-05 | 2.3142e-05 | 1.4704e-05 | 9.2504e-06 | 5.762e-06 | 3.5536e-06 | 2.17e-06 | 1.3121e-06 | 7.8576e-07 | 4.6638e-07 | 2.7513e-07 | 1.6302e-07 | 1.0063e-07 | 7.2059e-08 | 7.2059e-08
|  |  | Refd, t=3.4 | 3.405 | 0 | 6.7553e-07 | 1.3306e-06 | 2.4605e-06 | 4.3633e-06 | 7.5044e-06 | 1.2599e-05 | 2.0735e-05 | 3.3535e-05 | 5.3398e-05 | 8.3816e-05 | 0.0001298 | 0.00019845 | 0.00029968 | 0.00044715 | 0.00065937 | 0.00096116 | 0.0013852 | 0.0019741 | 0.0027822 | 0.0038781 | 0.0053469 | 0.0072927 | 0.0098402 | 0.013137 | 0.017353 | 0.022684 | 0.029345 | 0.037572 | 0.047617 | 0.059741 | 0.074205 | 0.091263 | 0.11115 | 0.13407 | 0.16019 | 0.18961 | 0.22237 | 0.25844 | 0.29771 | 0.33997 | 0.38494 | 0.43225 | 0.48147 | 0.5321 | 0.58359 | 0.63539 | 0.6869 | 0.73757 | 0.78684 | 0.83423 | 0.87931 | 0.92172 | 0.96117 | 0.99747 | 1.0305 | 1.0602 | 1.0867 | 1.11 | 1.1303 | 1.1478 | 1.1627 | 1.1752 | 1.1857 | 1.1943 | 1.2012 | 1.2068 | 1.2112 | 1.2146 | 1.2171 | 1.2188 | 1.2198 | 1.2202 | 1.22 | 1.2192 | 1.2177 | 1.2154 | 1.2123 | 1.2082 | 1.2028 | 1.1961 | 1.1878 | 1.1777 | 1.1655 | 1.1509 | 1.1338 | 1.1138 | 1.0909 | 1.0647 | 1.0353 | 1.0026 | 0.96666 | 0.92753 | 0.88544 | 0.84067 | 0.79358 | 0.7446 | 0.69421 | 0.64296 | 0.59141 | 0.54012 | 0.48965 | 0.44055 | 0.39329 | 0.34831 | 0.30598 | 0.26656 | 0.23026 | 0.1972 | 0.16742 | 0.14088 | 0.1175 | 0.097108 | 0.079526 | 0.064529 | 0.051875 | 0.041314 | 0.032593 | 0.02547 | 0.019715 | 0.015114 | 0.011476 | 0.0086294 | 0.0064263 | 0.0047392 | 0.003461 | 0.0025029 | 0.0017924 | 0.001271 | 0.00089239 | 0.00062043 | 0.0004271 | 0.00029112 | 0.00019648 | 0.0001313 | 8.6871e-05 | 5.6911e-05 | 3.6915e-05 | 2.3708e-05 | 1.5076e-05 | 9.4917e-06 | 5.9171e-06 | 3.6522e-06 | 2.2321e-06 | 1.3508e-06 | 8.0961e-07 | 4.8095e-07 | 2.8399e-07 | 1.6842e-07 | 1.0407e-07 | 7.4585e-08 | 7.4585e-08
|  |  | Refd, t=3.41 | 3.41 | 0 | 6.6805e-07 | 1.3159e-06 | 2.4332e-06 | 4.3151e-06 | 7.4215e-06 | 1.2461e-05 | 2.0507e-05 | 3.3167e-05 | 5.2815e-05 | 8.2905e-05 | 0.0001284 | 0.00019632 | 0.00029648 | 0.0004424 | 0.00065244 | 0.00095116 | 0.001371 | 0.001954 | 0.0027542 | 0.0038397 | 0.0052948 | 0.0072228 | 0.0097475 | 0.013015 | 0.017196 | 0.022483 | 0.029091 | 0.037256 | 0.047228 | 0.059266 | 0.073633 | 0.090583 | 0.11035 | 0.13314 | 0.15912 | 0.1884 | 0.22101 | 0.25694 | 0.29606 | 0.33819 | 0.38303 | 0.43023 | 0.47937 | 0.52993 | 0.58138 | 0.63316 | 0.68469 | 0.73539 | 0.78473 | 0.83221 | 0.8774 | 0.91994 | 0.95953 | 0.99599 | 1.0292 | 1.0591 | 1.0857 | 1.1092 | 1.1296 | 1.1472 | 1.1623 | 1.1749 | 1.1855 | 1.1942 | 1.2012 | 1.2069 | 1.2113 | 1.2148 | 1.2173 | 1.219 | 1.2201 | 1.2205 | 1.2204 | 1.2195 | 1.2181 | 1.2158 | 1.2127 | 1.2086 | 1.2033 | 1.1966 | 1.1884 | 1.1783 | 1.1661 | 1.1516 | 1.1346 | 1.1147 | 1.0918 | 1.0657 | 1.0364 | 1.0038 | 0.96793 | 0.92889 | 0.88689 | 0.8422 | 0.79518 | 0.74627 | 0.69593 | 0.64471 | 0.59317 | 0.54188 | 0.49139 | 0.44225 | 0.39494 | 0.34989 | 0.30747 | 0.26796 | 0.23156 | 0.19839 | 0.1685 | 0.14186 | 0.11836 | 0.097866 | 0.080185 | 0.065095 | 0.052356 | 0.041718 | 0.032929 | 0.025747 | 0.01994 | 0.015295 | 0.01162 | 0.008743 | 0.0065148 | 0.0048074 | 0.003513 | 0.0025422 | 0.0018216 | 0.0012926 | 0.00090817 | 0.00063183 | 0.00043526 | 0.00029689 | 0.00020051 | 0.00013409 | 8.8786e-05 | 5.8209e-05 | 3.7786e-05 | 2.4286e-05 | 1.5455e-05 | 9.7386e-06 | 6.0758e-06 | 3.7533e-06 | 2.2957e-06 | 1.3905e-06 | 8.3411e-07 | 4.9594e-07 | 2.931e-07 | 1.7399e-07 | 1.0762e-07 | 7.7192e-08 | 7.7192e-08
|  |  | Refd, t=3.41 | 3.415 | 0 | 6.6066e-07 | 1.3013e-06 | 2.4063e-06 | 4.2674e-06 | 7.3397e-06 | 1.2323e-05 | 2.0281e-05 | 3.2804e-05 | 5.2238e-05 | 8.2003e-05 | 0.00012701 | 0.00019421 | 0.00029331 | 0.00043771 | 0.00064558 | 0.00094125 | 0.0013568 | 0.0019341 | 0.0027266 | 0.0038016 | 0.0052432 | 0.0071535 | 0.0096557 | 0.012895 | 0.017041 | 0.022284 | 0.02884 | 0.036943 | 0.046841 | 0.058795 | 0.073066 | 0.089908 | 0.10956 | 0.13222 | 0.15806 | 0.1872 | 0.21966 | 0.25544 | 0.29442 | 0.33641 | 0.38113 | 0.42823 | 0.47727 | 0.52776 | 0.57918 | 0.63094 | 0.68247 | 0.73321 | 0.78262 | 0.83019 | 0.87549 | 0.91815 | 0.95789 | 0.99449 | 1.0278 | 1.0579 | 1.0847 | 1.1083 | 1.1289 | 1.1467 | 1.1618 | 1.1746 | 1.1853 | 1.1941 | 1.2012 | 1.2069 | 1.2115 | 1.2149 | 1.2175 | 1.2193 | 1.2204 | 1.2209 | 1.2207 | 1.2199 | 1.2184 | 1.2162 | 1.2131 | 1.209 | 1.2038 | 1.1971 | 1.1889 | 1.1789 | 1.1668 | 1.1523 | 1.1353 | 1.1155 | 1.0927 | 1.0667 | 1.0375 | 1.005 | 0.9692 | 0.93025 | 0.88834 | 0.84373 | 0.79679 | 0.74793 | 0.69765 | 0.64646 | 0.59494 | 0.54364 | 0.49314 | 0.44396 | 0.39659 | 0.35148 | 0.30897 | 0.26937 | 0.23287 | 0.19959 | 0.16959 | 0.14283 | 0.11923 | 0.098627 | 0.080846 | 0.065664 | 0.05284 | 0.042125 | 0.033268 | 0.026025 | 0.020167 | 0.015478 | 0.011765 | 0.0088576 | 0.0066042 | 0.0048764 | 0.0035656 | 0.0025819 | 0.0018513 | 0.0013145 | 0.00092419 | 0.00064341 | 0.00044354 | 0.00030275 | 0.00020462 | 0.00013694 | 9.0738e-05 | 5.9533e-05 | 3.8675e-05 | 2.4877e-05 | 1.5844e-05 | 9.9911e-06 | 6.2384e-06 | 3.8569e-06 | 2.361e-06 | 1.4312e-06 | 8.5928e-07 | 5.1135e-07 | 3.0248e-07 | 1.7973e-07 | 1.1128e-07 | 7.9882e-08 | 7.9882e-08
|  |  | Refd, t=3.42 | 3.42 | 0 | 6.5335e-07 | 1.2869e-06 | 2.3797e-06 | 4.2203e-06 | 7.2587e-06 | 1.2188e-05 | 2.0058e-05 | 3.2444e-05 | 5.1668e-05 | 8.1112e-05 | 0.00012563 | 0.00019212 | 0.00029018 | 0.00043307 | 0.00063879 | 0.00093145 | 0.0013429 | 0.0019144 | 0.0026992 | 0.003764 | 0.005192 | 0.0070849 | 0.0095648 | 0.012776 | 0.016887 | 0.022087 | 0.028591 | 0.036632 | 0.046458 | 0.058328 | 0.072503 | 0.089238 | 0.10877 | 0.1313 | 0.15701 | 0.186 | 0.21832 | 0.25395 | 0.29279 | 0.33464 | 0.37924 | 0.42623 | 0.47518 | 0.5256 | 0.57697 | 0.62872 | 0.68026 | 0.73104 | 0.7805 | 0.82816 | 0.87356 | 0.91635 | 0.95623 | 0.99299 | 1.0265 | 1.0567 | 1.0837 | 1.1075 | 1.1282 | 1.1461 | 1.1614 | 1.1743 | 1.1851 | 1.194 | 1.2012 | 1.207 | 1.2116 | 1.2151 | 1.2177 | 1.2195 | 1.2207 | 1.2212 | 1.221 | 1.2203 | 1.2188 | 1.2166 | 1.2135 | 1.2095 | 1.2042 | 1.1976 | 1.1895 | 1.1795 | 1.1674 | 1.153 | 1.1361 | 1.1163 | 1.0936 | 1.0677 | 1.0386 | 1.0062 | 0.97047 | 0.93161 | 0.88978 | 0.84526 | 0.79839 | 0.7496 | 0.69936 | 0.64821 | 0.5967 | 0.5454 | 0.49488 | 0.44566 | 0.39824 | 0.35306 | 0.31047 | 0.27078 | 0.23417 | 0.20079 | 0.17068 | 0.14381 | 0.1201 | 0.099392 | 0.081511 | 0.066236 | 0.053327 | 0.042534 | 0.033609 | 0.026306 | 0.020395 | 0.015662 | 0.011912 | 0.0089735 | 0.0066945 | 0.0049461 | 0.0036189 | 0.0026221 | 0.0018813 | 0.0013367 | 0.00094043 | 0.00065516 | 0.00045195 | 0.00030871 | 0.0002088 | 0.00013983 | 9.2726e-05 | 6.0883e-05 | 3.9582e-05 | 2.548e-05 | 1.624e-05 | 1.0249e-05 | 6.4048e-06 | 3.963e-06 | 2.428e-06 | 1.473e-06 | 8.8513e-07 | 5.2719e-07 | 3.1212e-07 | 1.8563e-07 | 1.1505e-07 | 8.2658e-08 | 8.2658e-08
|  |  | Refd, t=3.42 | 3.425 | 0 | 6.4611e-07 | 1.2727e-06 | 2.3534e-06 | 4.1736e-06 | 7.1786e-06 | 1.2053e-05 | 1.9838e-05 | 3.2089e-05 | 5.1104e-05 | 8.023e-05 | 0.00012427 | 0.00019005 | 0.00028708 | 0.00042848 | 0.00063208 | 0.00092176 | 0.001329 | 0.0018949 | 0.002672 | 0.0037267 | 0.0051414 | 0.0070169 | 0.0094747 | 0.012658 | 0.016734 | 0.021892 | 0.028344 | 0.036323 | 0.046077 | 0.057864 | 0.071944 | 0.088572 | 0.10798 | 0.13039 | 0.15596 | 0.18481 | 0.21699 | 0.25247 | 0.29117 | 0.33288 | 0.37735 | 0.42423 | 0.47309 | 0.52345 | 0.57477 | 0.62649 | 0.67805 | 0.72886 | 0.77838 | 0.82612 | 0.87164 | 0.91455 | 0.95457 | 0.99149 | 1.0252 | 1.0555 | 1.0827 | 1.1066 | 1.1275 | 1.1456 | 1.161 | 1.174 | 1.1849 | 1.1939 | 1.2012 | 1.2071 | 1.2117 | 1.2153 | 1.2179 | 1.2198 | 1.221 | 1.2215 | 1.2214 | 1.2206 | 1.2192 | 1.217 | 1.214 | 1.2099 | 1.2047 | 1.1981 | 1.19 | 1.18 | 1.168 | 1.1537 | 1.1368 | 1.1171 | 1.0945 | 1.0687 | 1.0397 | 1.0073 | 0.97173 | 0.93297 | 0.89123 | 0.84679 | 0.79999 | 0.75126 | 0.70107 | 0.64995 | 0.59846 | 0.54716 | 0.49662 | 0.44737 | 0.3999 | 0.35464 | 0.31198 | 0.27219 | 0.23548 | 0.20199 | 0.17177 | 0.14479 | 0.12097 | 0.10016 | 0.08218 | 0.066811 | 0.053816 | 0.042946 | 0.033952 | 0.026589 | 0.020626 | 0.015848 | 0.012061 | 0.0090905 | 0.0067858 | 0.0050166 | 0.0036727 | 0.0026628 | 0.0019118 | 0.0013592 | 0.00095691 | 0.0006671 | 0.0004605 | 0.00031477 | 0.00021305 | 0.00014278 | 9.4752e-05 | 6.226e-05 | 4.0507e-05 | 2.6095e-05 | 1.6646e-05 | 1.0514e-05 | 6.5752e-06 | 4.0717e-06 | 2.4966e-06 | 1.5159e-06 | 9.1169e-07 | 5.4347e-07 | 3.2205e-07 | 1.9172e-07 | 1.1894e-07 | 8.5522e-08 | 8.5522e-08
|  |  | Refd, t=3.43 | 3.43 | 0 | 6.3896e-07 | 1.2586e-06 | 2.3274e-06 | 4.1275e-06 | 7.0994e-06 | 1.1921e-05 | 1.962e-05 | 3.1737e-05 | 5.0546e-05 | 7.9358e-05 | 0.00012293 | 0.00018801 | 0.00028401 | 0.00042394 | 0.00062544 | 0.00091216 | 0.0013154 | 0.0018757 | 0.0026452 | 0.0036898 | 0.0050912 | 0.0069496 | 0.0093855 | 0.012541 | 0.016582 | 0.021698 | 0.0281 | 0.036018 | 0.0457 | 0.057403 | 0.071388 | 0.08791 | 0.10721 | 0.12949 | 0.15492 | 0.18363 | 0.21566 | 0.251 | 0.28955 | 0.33113 | 0.37547 | 0.42224 | 0.47101 | 0.52129 | 0.57257 | 0.62428 | 0.67583 | 0.72668 | 0.77626 | 0.82409 | 0.86971 | 0.91275 | 0.95291 | 0.98997 | 1.0238 | 1.0544 | 1.0816 | 1.1057 | 1.1268 | 1.145 | 1.1605 | 1.1737 | 1.1847 | 1.1938 | 1.2012 | 1.2071 | 1.2118 | 1.2154 | 1.2181 | 1.2201 | 1.2212 | 1.2218 | 1.2217 | 1.221 | 1.2196 | 1.2174 | 1.2144 | 1.2104 | 1.2052 | 1.1986 | 1.1905 | 1.1806 | 1.1687 | 1.1544 | 1.1376 | 1.118 | 1.0954 | 1.0697 | 1.0407 | 1.0085 | 0.97299 | 0.93432 | 0.89267 | 0.84831 | 0.80159 | 0.75292 | 0.70278 | 0.65169 | 0.60022 | 0.54892 | 0.49836 | 0.44907 | 0.40155 | 0.35623 | 0.31348 | 0.2736 | 0.23679 | 0.2032 | 0.17287 | 0.14578 | 0.12185 | 0.10093 | 0.082851 | 0.067389 | 0.054308 | 0.043361 | 0.034298 | 0.026874 | 0.020858 | 0.016035 | 0.01221 | 0.0092086 | 0.0068781 | 0.0050879 | 0.0037272 | 0.002704 | 0.0019426 | 0.001382 | 0.00097363 | 0.00067921 | 0.00046919 | 0.00032093 | 0.00021737 | 0.00014579 | 9.6816e-05 | 6.3663e-05 | 4.1452e-05 | 2.6724e-05 | 1.706e-05 | 1.0784e-05 | 6.7495e-06 | 4.183e-06 | 2.567e-06 | 1.56e-06 | 9.3896e-07 | 5.6021e-07 | 3.3226e-07 | 1.9798e-07 | 1.2295e-07 | 8.8476e-08 | 8.8476e-08
|  |  | Refd, t=3.43 | 3.435 | 0 | 6.3189e-07 | 1.2446e-06 | 2.3017e-06 | 4.082e-06 | 7.0211e-06 | 1.1789e-05 | 1.9405e-05 | 3.139e-05 | 4.9994e-05 | 7.8495e-05 | 0.0001216 | 0.00018599 | 0.00028098 | 0.00041944 | 0.00061886 | 0.00090267 | 0.0013018 | 0.0018566 | 0.0026186 | 0.0036532 | 0.0050416 | 0.006883 | 0.0092971 | 0.012425 | 0.016432 | 0.021506 | 0.027857 | 0.035714 | 0.045325 | 0.056946 | 0.070837 | 0.087253 | 0.10643 | 0.12859 | 0.15388 | 0.18245 | 0.21433 | 0.24953 | 0.28793 | 0.32938 | 0.3736 | 0.42026 | 0.46893 | 0.51915 | 0.57037 | 0.62206 | 0.67362 | 0.7245 | 0.77414 | 0.82205 | 0.86778 | 0.91094 | 0.95124 | 0.98845 | 1.0224 | 1.0532 | 1.0806 | 1.1049 | 1.1261 | 1.1444 | 1.1601 | 1.1734 | 1.1845 | 1.1936 | 1.2011 | 1.2072 | 1.2119 | 1.2156 | 1.2184 | 1.2203 | 1.2215 | 1.2221 | 1.222 | 1.2213 | 1.2199 | 1.2178 | 1.2148 | 1.2108 | 1.2056 | 1.1991 | 1.1911 | 1.1812 | 1.1693 | 1.1551 | 1.1383 | 1.1188 | 1.0963 | 1.0707 | 1.0418 | 1.0097 | 0.97425 | 0.93567 | 0.89411 | 0.84983 | 0.80318 | 0.75457 | 0.70448 | 0.65344 | 0.60198 | 0.55068 | 0.5001 | 0.45078 | 0.4032 | 0.35782 | 0.31499 | 0.27501 | 0.23811 | 0.20441 | 0.17397 | 0.14677 | 0.12273 | 0.10171 | 0.083526 | 0.06797 | 0.054804 | 0.043779 | 0.034646 | 0.027161 | 0.021092 | 0.016225 | 0.012361 | 0.0093279 | 0.0069713 | 0.00516 | 0.0037824 | 0.0027457 | 0.0019738 | 0.0014052 | 0.00099058 | 0.00069151 | 0.00047801 | 0.0003272 | 0.00022177 | 0.00014884 | 9.8918e-05 | 6.5094e-05 | 4.2415e-05 | 2.7366e-05 | 1.7484e-05 | 1.106e-05 | 6.928e-06 | 4.2971e-06 | 2.6392e-06 | 1.6052e-06 | 9.6696e-07 | 5.7741e-07 | 3.4277e-07 | 2.0444e-07 | 1.2708e-07 | 9.1524e-08 | 9.1524e-08
|  |  | Refd, t=3.44 | 3.44 | 0 | 6.249e-07 | 1.2309e-06 | 2.2762e-06 | 4.0369e-06 | 6.9437e-06 | 1.166e-05 | 1.9191e-05 | 3.1046e-05 | 4.9449e-05 | 7.7642e-05 | 0.00012029 | 0.00018399 | 0.00027798 | 0.000415 | 0.00061236 | 0.00089327 | 0.0012884 | 0.0018377 | 0.0025923 | 0.0036171 | 0.0049924 | 0.006817 | 0.0092095 | 0.012311 | 0.016284 | 0.021316 | 0.027616 | 0.035413 | 0.044953 | 0.056492 | 0.07029 | 0.086601 | 0.10566 | 0.12769 | 0.15285 | 0.18128 | 0.21302 | 0.24807 | 0.28633 | 0.32764 | 0.37173 | 0.41828 | 0.46686 | 0.517 | 0.56818 | 0.61984 | 0.67141 | 0.72232 | 0.77202 | 0.82001 | 0.86584 | 0.90912 | 0.94956 | 0.98693 | 1.0211 | 1.052 | 1.0796 | 1.104 | 1.1253 | 1.1438 | 1.1597 | 1.173 | 1.1843 | 1.1935 | 1.2011 | 1.2072 | 1.212 | 1.2158 | 1.2186 | 1.2205 | 1.2218 | 1.2224 | 1.2224 | 1.2217 | 1.2203 | 1.2182 | 1.2152 | 1.2112 | 1.2061 | 1.1996 | 1.1916 | 1.1818 | 1.1699 | 1.1558 | 1.1391 | 1.1196 | 1.0972 | 1.0717 | 1.0429 | 1.0108 | 0.9755 | 0.93701 | 0.89554 | 0.85135 | 0.80477 | 0.75623 | 0.70619 | 0.65517 | 0.60374 | 0.55244 | 0.50184 | 0.45249 | 0.40486 | 0.35941 | 0.3165 | 0.27643 | 0.23943 | 0.20562 | 0.17507 | 0.14776 | 0.12361 | 0.10248 | 0.084204 | 0.068555 | 0.055302 | 0.044199 | 0.034996 | 0.02745 | 0.021329 | 0.016415 | 0.012514 | 0.0094483 | 0.0070655 | 0.0052328 | 0.0038381 | 0.002788 | 0.0020055 | 0.0014286 | 0.0010078 | 0.00070399 | 0.00048697 | 0.00033356 | 0.00022625 | 0.00015196 | 0.00010106 | 6.6553e-05 | 4.3398e-05 | 2.8022e-05 | 1.7916e-05 | 1.1343e-05 | 7.1107e-06 | 4.4139e-06 | 2.7131e-06 | 1.6515e-06 | 9.9572e-07 | 5.9509e-07 | 3.5358e-07 | 2.1108e-07 | 1.3134e-07 | 9.4668e-08 | 9.4668e-08
|  |  | Refd, t=3.44 | 3.445 | 0 | 6.1798e-07 | 1.2173e-06 | 2.251e-06 | 3.9923e-06 | 6.8671e-06 | 1.1531e-05 | 1.8981e-05 | 3.0706e-05 | 4.8909e-05 | 7.6798e-05 | 0.00011899 | 0.00018201 | 0.00027501 | 0.0004106 | 0.00060593 | 0.00088398 | 0.0012751 | 0.001819 | 0.0025663 | 0.0035812 | 0.0049437 | 0.0067516 | 0.0091227 | 0.012197 | 0.016136 | 0.021127 | 0.027377 | 0.035115 | 0.044585 | 0.056042 | 0.069747 | 0.085954 | 0.1049 | 0.1268 | 0.15183 | 0.18011 | 0.21171 | 0.24661 | 0.28473 | 0.3259 | 0.36987 | 0.4163 | 0.46479 | 0.51486 | 0.56599 | 0.61763 | 0.6692 | 0.72014 | 0.76989 | 0.81796 | 0.8639 | 0.9073 | 0.94788 | 0.9854 | 1.0197 | 1.0507 | 1.0785 | 1.1031 | 1.1246 | 1.1432 | 1.1592 | 1.1727 | 1.184 | 1.1934 | 1.2011 | 1.2072 | 1.2121 | 1.2159 | 1.2188 | 1.2208 | 1.2221 | 1.2227 | 1.2227 | 1.222 | 1.2207 | 1.2186 | 1.2156 | 1.2117 | 1.2066 | 1.2001 | 1.1921 | 1.1824 | 1.1705 | 1.1564 | 1.1398 | 1.1204 | 1.0981 | 1.0726 | 1.0439 | 1.012 | 0.97675 | 0.93836 | 0.89697 | 0.85286 | 0.80636 | 0.75788 | 0.70789 | 0.65691 | 0.60549 | 0.5542 | 0.50359 | 0.45419 | 0.40652 | 0.361 | 0.31801 | 0.27785 | 0.24075 | 0.20684 | 0.17618 | 0.14876 | 0.1245 | 0.10327 | 0.084885 | 0.069142 | 0.055803 | 0.044622 | 0.035349 | 0.027742 | 0.021567 | 0.016608 | 0.012667 | 0.00957 | 0.0071607 | 0.0053065 | 0.0038946 | 0.0028307 | 0.0020375 | 0.0014524 | 0.0010252 | 0.00071665 | 0.00049607 | 0.00034003 | 0.0002308 | 0.00015512 | 0.00010324 | 6.804e-05 | 4.4401e-05 | 2.8691e-05 | 1.8358e-05 | 1.1632e-05 | 7.2976e-06 | 4.5336e-06 | 2.789e-06 | 1.6991e-06 | 1.0252e-06 | 6.1326e-07 | 3.647e-07 | 2.1792e-07 | 1.3572e-07 | 9.791e-08 | 9.791e-08
|  |  | Refd, t=3.45 | 3.45 | 0 | 6.1114e-07 | 1.2038e-06 | 2.2262e-06 | 3.9482e-06 | 6.7914e-06 | 1.1404e-05 | 1.8772e-05 | 3.037e-05 | 4.8375e-05 | 7.5964e-05 | 0.0001177 | 0.00018005 | 0.00027207 | 0.00040625 | 0.00059956 | 0.00087478 | 0.001262 | 0.0018005 | 0.0025405 | 0.0035458 | 0.0048955 | 0.0066868 | 0.0090368 | 0.012084 | 0.01599 | 0.02094 | 0.027141 | 0.034819 | 0.044219 | 0.055596 | 0.069208 | 0.08531 | 0.10414 | 0.12592 | 0.15081 | 0.17895 | 0.21041 | 0.24516 | 0.28314 | 0.32418 | 0.36802 | 0.41434 | 0.46273 | 0.51272 | 0.56381 | 0.61542 | 0.66699 | 0.71795 | 0.76777 | 0.81591 | 0.86195 | 0.90548 | 0.94619 | 0.98386 | 1.0183 | 1.0495 | 1.0774 | 1.1022 | 1.1239 | 1.1426 | 1.1587 | 1.1724 | 1.1838 | 1.1933 | 1.201 | 1.2073 | 1.2122 | 1.2161 | 1.219 | 1.221 | 1.2224 | 1.223 | 1.223 | 1.2224 | 1.221 | 1.219 | 1.216 | 1.2121 | 1.207 | 1.2006 | 1.1927 | 1.1829 | 1.1712 | 1.1571 | 1.1406 | 1.1212 | 1.099 | 1.0736 | 1.045 | 1.0131 | 0.978 | 0.9397 | 0.8984 | 0.85437 | 0.80795 | 0.75953 | 0.70959 | 0.65865 | 0.60725 | 0.55596 | 0.50533 | 0.4559 | 0.40817 | 0.36259 | 0.31952 | 0.27928 | 0.24207 | 0.20806 | 0.17729 | 0.14976 | 0.12539 | 0.10405 | 0.08557 | 0.069733 | 0.056307 | 0.045047 | 0.035705 | 0.028035 | 0.021807 | 0.016802 | 0.012823 | 0.0096928 | 0.0072569 | 0.005381 | 0.0039516 | 0.002874 | 0.00207 | 0.0014765 | 0.0010429 | 0.00072951 | 0.00050532 | 0.00034661 | 0.00023543 | 0.00015835 | 0.00010546 | 6.9555e-05 | 4.5424e-05 | 2.9375e-05 | 1.881e-05 | 1.1927e-05 | 7.4888e-06 | 4.6561e-06 | 2.8667e-06 | 1.7478e-06 | 1.0556e-06 | 6.3193e-07 | 3.7613e-07 | 2.2496e-07 | 1.4025e-07 | 1.0125e-07 | 1.0125e-07
|  |  | Refd, t=3.45 | 3.455 | 0 | 6.0438e-07 | 1.1905e-06 | 2.2016e-06 | 3.9046e-06 | 6.7165e-06 | 1.1279e-05 | 1.8566e-05 | 3.0037e-05 | 4.7847e-05 | 7.5138e-05 | 0.00011643 | 0.00017812 | 0.00026917 | 0.00040195 | 0.00059326 | 0.00086568 | 0.001249 | 0.0017822 | 0.002515 | 0.0035107 | 0.0048478 | 0.0066227 | 0.0089516 | 0.011972 | 0.015846 | 0.020755 | 0.026906 | 0.034525 | 0.043856 | 0.055152 | 0.068672 | 0.084671 | 0.10339 | 0.12504 | 0.1498 | 0.1778 | 0.20911 | 0.24372 | 0.28156 | 0.32245 | 0.36617 | 0.41238 | 0.46067 | 0.51059 | 0.56162 | 0.61321 | 0.66478 | 0.71577 | 0.76564 | 0.81386 | 0.86 | 0.90365 | 0.9445 | 0.98231 | 1.0169 | 1.0483 | 1.0764 | 1.1013 | 1.1231 | 1.142 | 1.1583 | 1.172 | 1.1836 | 1.1931 | 1.201 | 1.2073 | 1.2123 | 1.2162 | 1.2192 | 1.2213 | 1.2226 | 1.2233 | 1.2233 | 1.2227 | 1.2214 | 1.2194 | 1.2164 | 1.2125 | 1.2075 | 1.2011 | 1.1932 | 1.1835 | 1.1718 | 1.1578 | 1.1413 | 1.1221 | 1.0999 | 1.0746 | 1.0461 | 1.0143 | 0.97925 | 0.94103 | 0.89983 | 0.85588 | 0.80953 | 0.76118 | 0.71129 | 0.66038 | 0.609 | 0.55771 | 0.50707 | 0.45761 | 0.40983 | 0.36418 | 0.32104 | 0.2807 | 0.2434 | 0.20928 | 0.1784 | 0.15076 | 0.12628 | 0.10484 | 0.086258 | 0.070326 | 0.056814 | 0.045475 | 0.036062 | 0.028331 | 0.022048 | 0.016997 | 0.012979 | 0.0098168 | 0.007354 | 0.0054563 | 0.0040094 | 0.0029178 | 0.0021029 | 0.0015009 | 0.0010609 | 0.00074256 | 0.0005147 | 0.00035329 | 0.00024014 | 0.00016163 | 0.00010773 | 7.11e-05 | 4.6468e-05 | 3.0072e-05 | 1.9271e-05 | 1.2229e-05 | 7.6845e-06 | 4.7816e-06 | 2.9463e-06 | 1.7979e-06 | 1.0867e-06 | 6.5111e-07 | 3.8789e-07 | 2.322e-07 | 1.449e-07 | 1.047e-07 | 1.047e-07
|  |  | Refd, t=3.46 | 3.46 | 0 | 5.9769e-07 | 1.1773e-06 | 2.1772e-06 | 3.8615e-06 | 6.6424e-06 | 1.1155e-05 | 1.8362e-05 | 2.9708e-05 | 4.7325e-05 | 7.4322e-05 | 0.00011517 | 0.0001762 | 0.0002663 | 0.00039769 | 0.00058703 | 0.00085667 | 0.0012362 | 0.001764 | 0.0024897 | 0.0034759 | 0.0048005 | 0.0065591 | 0.0088673 | 0.011862 | 0.015702 | 0.020571 | 0.026673 | 0.034234 | 0.043496 | 0.054712 | 0.068141 | 0.084037 | 0.10264 | 0.12417 | 0.1488 | 0.17666 | 0.20782 | 0.24229 | 0.27998 | 0.32074 | 0.36433 | 0.41042 | 0.45862 | 0.50846 | 0.55944 | 0.611 | 0.66257 | 0.71359 | 0.76351 | 0.81181 | 0.85804 | 0.90181 | 0.9428 | 0.98076 | 1.0155 | 1.0471 | 1.0753 | 1.1004 | 1.1223 | 1.1414 | 1.1578 | 1.1717 | 1.1833 | 1.193 | 1.2009 | 1.2073 | 1.2124 | 1.2164 | 1.2194 | 1.2215 | 1.2229 | 1.2236 | 1.2237 | 1.2231 | 1.2218 | 1.2197 | 1.2169 | 1.213 | 1.208 | 1.2016 | 1.1937 | 1.1841 | 1.1724 | 1.1585 | 1.142 | 1.1229 | 1.1008 | 1.0756 | 1.0471 | 1.0154 | 0.98049 | 0.94237 | 0.90125 | 0.85739 | 0.81111 | 0.76282 | 0.71299 | 0.66212 | 0.61076 | 0.55947 | 0.50881 | 0.45932 | 0.41149 | 0.36578 | 0.32255 | 0.28213 | 0.24473 | 0.2105 | 0.17952 | 0.15176 | 0.12718 | 0.10563 | 0.086949 | 0.070923 | 0.057324 | 0.045906 | 0.036423 | 0.028629 | 0.022292 | 0.017195 | 0.013137 | 0.009942 | 0.0074522 | 0.0055324 | 0.0040678 | 0.0029621 | 0.0021362 | 0.0015257 | 0.0010791 | 0.0007558 | 0.00052424 | 0.00036008 | 0.00024492 | 0.00016497 | 0.00011003 | 7.2675e-05 | 4.7532e-05 | 3.0784e-05 | 1.9743e-05 | 1.2538e-05 | 7.8848e-06 | 4.9101e-06 | 3.0279e-06 | 1.8492e-06 | 1.1186e-06 | 6.7082e-07 | 3.9998e-07 | 2.3966e-07 | 1.497e-07 | 1.0826e-07 | 1.0826e-07
|  |  | Refd, t=3.46 | 3.465 | 0 | 5.9107e-07 | 1.1643e-06 | 2.1531e-06 | 3.8188e-06 | 6.5692e-06 | 1.1032e-05 | 1.8161e-05 | 2.9383e-05 | 4.6809e-05 | 7.3515e-05 | 0.00011392 | 0.00017431 | 0.00026345 | 0.00039347 | 0.00058087 | 0.00084776 | 0.0012234 | 0.0017461 | 0.0024647 | 0.0034415 | 0.0047537 | 0.0064962 | 0.0087837 | 0.011752 | 0.01556 | 0.020389 | 0.026442 | 0.033945 | 0.043139 | 0.054275 | 0.067613 | 0.083407 | 0.1019 | 0.1233 | 0.1478 | 0.17552 | 0.20654 | 0.24086 | 0.27841 | 0.31903 | 0.36249 | 0.40847 | 0.45657 | 0.50634 | 0.55726 | 0.60879 | 0.66036 | 0.71141 | 0.76137 | 0.80975 | 0.85609 | 0.89997 | 0.94109 | 0.9792 | 1.0141 | 1.0458 | 1.0742 | 1.0994 | 1.1216 | 1.1408 | 1.1573 | 1.1713 | 1.1831 | 1.1929 | 1.2009 | 1.2074 | 1.2125 | 1.2165 | 1.2196 | 1.2218 | 1.2232 | 1.2239 | 1.224 | 1.2234 | 1.2222 | 1.2201 | 1.2173 | 1.2134 | 1.2084 | 1.2021 | 1.1943 | 1.1847 | 1.173 | 1.1592 | 1.1428 | 1.1237 | 1.1017 | 1.0765 | 1.0482 | 1.0166 | 0.98173 | 0.9437 | 0.90267 | 0.85889 | 0.81269 | 0.76447 | 0.71468 | 0.66385 | 0.61251 | 0.56122 | 0.51055 | 0.46103 | 0.41315 | 0.36737 | 0.32407 | 0.28356 | 0.24606 | 0.21173 | 0.18063 | 0.15277 | 0.12808 | 0.10643 | 0.087643 | 0.071523 | 0.057837 | 0.04634 | 0.036785 | 0.028929 | 0.022538 | 0.017394 | 0.013297 | 0.010068 | 0.0075513 | 0.0056093 | 0.0041269 | 0.003007 | 0.0021699 | 0.0015507 | 0.0010975 | 0.00076924 | 0.00053392 | 0.00036698 | 0.00024979 | 0.00016837 | 0.00011238 | 7.4279e-05 | 4.8617e-05 | 3.1511e-05 | 2.0224e-05 | 1.2854e-05 | 8.0896e-06 | 5.0417e-06 | 3.1116e-06 | 1.9018e-06 | 1.1514e-06 | 6.9107e-07 | 4.1241e-07 | 2.4734e-07 | 1.5465e-07 | 1.1192e-07 | 1.1192e-07
|  |  | Refd, t=3.47 | 3.47 | 0 | 5.8453e-07 | 1.1514e-06 | 2.1294e-06 | 3.7767e-06 | 6.4967e-06 | 1.0911e-05 | 1.7961e-05 | 2.9061e-05 | 4.6298e-05 | 7.2716e-05 | 0.00011269 | 0.00017244 | 0.00026064 | 0.00038931 | 0.00057477 | 0.00083894 | 0.0012108 | 0.0017283 | 0.00244 | 0.0034074 | 0.0047073 | 0.0064339 | 0.0087009 | 0.011643 | 0.015419 | 0.020208 | 0.026214 | 0.033659 | 0.042784 | 0.053842 | 0.06709 | 0.082782 | 0.10116 | 0.12244 | 0.1468 | 0.17439 | 0.20526 | 0.23944 | 0.27684 | 0.31733 | 0.36066 | 0.40653 | 0.45453 | 0.50422 | 0.55509 | 0.60659 | 0.65816 | 0.70922 | 0.75924 | 0.80769 | 0.85412 | 0.89813 | 0.93938 | 0.97763 | 1.0127 | 1.0446 | 1.0731 | 1.0985 | 1.1208 | 1.1402 | 1.1568 | 1.171 | 1.1828 | 1.1927 | 1.2008 | 1.2074 | 1.2126 | 1.2167 | 1.2198 | 1.222 | 1.2234 | 1.2242 | 1.2243 | 1.2238 | 1.2225 | 1.2205 | 1.2177 | 1.2139 | 1.2089 | 1.2026 | 1.1948 | 1.1852 | 1.1737 | 1.1598 | 1.1435 | 1.1245 | 1.1025 | 1.0775 | 1.0493 | 1.0177 | 0.98297 | 0.94503 | 0.90409 | 0.86039 | 0.81427 | 0.76611 | 0.71637 | 0.66558 | 0.61426 | 0.56298 | 0.51229 | 0.46274 | 0.41481 | 0.36897 | 0.32559 | 0.28499 | 0.2474 | 0.21296 | 0.18176 | 0.15379 | 0.12898 | 0.10723 | 0.088341 | 0.072126 | 0.058352 | 0.046776 | 0.03715 | 0.029231 | 0.022786 | 0.017594 | 0.013458 | 0.010196 | 0.0076515 | 0.0056871 | 0.0041866 | 0.0030524 | 0.0022041 | 0.0015762 | 0.0011162 | 0.00078287 | 0.00054375 | 0.000374 | 0.00025474 | 0.00017183 | 0.00011477 | 7.5915e-05 | 4.9724e-05 | 3.2253e-05 | 2.0716e-05 | 1.3176e-05 | 8.2992e-06 | 5.1764e-06 | 3.1973e-06 | 1.9558e-06 | 1.1851e-06 | 7.1186e-07 | 4.2519e-07 | 2.5524e-07 | 1.5974e-07 | 1.157e-07 | 1.157e-07
|  |  | Refd, t=3.47 | 3.475 | 0 | 5.7807e-07 | 1.1387e-06 | 2.1058e-06 | 3.735e-06 | 6.4251e-06 | 1.079e-05 | 1.7764e-05 | 2.8743e-05 | 4.5794e-05 | 7.1926e-05 | 0.00011147 | 0.00017058 | 0.00025786 | 0.00038518 | 0.00056873 | 0.00083022 | 0.0011984 | 0.0017107 | 0.0024155 | 0.0033737 | 0.0046614 | 0.0063722 | 0.0086189 | 0.011536 | 0.015279 | 0.020029 | 0.025987 | 0.033375 | 0.042433 | 0.053412 | 0.06657 | 0.08216 | 0.10043 | 0.12158 | 0.14582 | 0.17326 | 0.20399 | 0.23802 | 0.27529 | 0.31564 | 0.35884 | 0.40459 | 0.45249 | 0.50211 | 0.55292 | 0.60439 | 0.65595 | 0.70704 | 0.7571 | 0.80563 | 0.85216 | 0.89628 | 0.93766 | 0.97606 | 1.0113 | 1.0433 | 1.072 | 1.0976 | 1.12 | 1.1395 | 1.1563 | 1.1706 | 1.1826 | 1.1926 | 1.2008 | 1.2074 | 1.2127 | 1.2168 | 1.22 | 1.2222 | 1.2237 | 1.2245 | 1.2246 | 1.2241 | 1.2229 | 1.2209 | 1.2181 | 1.2143 | 1.2094 | 1.2031 | 1.1953 | 1.1858 | 1.1743 | 1.1605 | 1.1443 | 1.1253 | 1.1034 | 1.0785 | 1.0503 | 1.0189 | 0.9842 | 0.94636 | 0.90551 | 0.86189 | 0.81584 | 0.76775 | 0.71807 | 0.66731 | 0.61601 | 0.56473 | 0.51403 | 0.46445 | 0.41648 | 0.37057 | 0.32712 | 0.28643 | 0.24873 | 0.21419 | 0.18288 | 0.1548 | 0.12989 | 0.10803 | 0.089042 | 0.072732 | 0.058871 | 0.047215 | 0.037518 | 0.029536 | 0.023035 | 0.017797 | 0.01362 | 0.010325 | 0.0077526 | 0.0057657 | 0.004247 | 0.0030984 | 0.0022387 | 0.0016019 | 0.0011352 | 0.00079671 | 0.00055373 | 0.00038112 | 0.00025977 | 0.00017534 | 0.0001172 | 7.7581e-05 | 5.0853e-05 | 3.3009e-05 | 2.1218e-05 | 1.3506e-05 | 8.5136e-06 | 5.3143e-06 | 3.2851e-06 | 2.0111e-06 | 1.2196e-06 | 7.3322e-07 | 4.3833e-07 | 2.6337e-07 | 1.6499e-07 | 1.196e-07 | 1.196e-07
|  |  | Refd, t=3.48 | 3.48 | 0 | 5.7167e-07 | 1.1261e-06 | 2.0825e-06 | 3.6937e-06 | 6.3543e-06 | 1.0672e-05 | 1.7569e-05 | 2.8429e-05 | 4.5294e-05 | 7.1145e-05 | 0.00011027 | 0.00016875 | 0.00025511 | 0.0003811 | 0.00056276 | 0.00082158 | 0.0011861 | 0.0016933 | 0.0023912 | 0.0033402 | 0.0046159 | 0.006311 | 0.0085377 | 0.011429 | 0.015141 | 0.019851 | 0.025762 | 0.033093 | 0.042084 | 0.052985 | 0.066054 | 0.081543 | 0.099697 | 0.12073 | 0.14483 | 0.17214 | 0.20273 | 0.23662 | 0.27374 | 0.31395 | 0.35702 | 0.40266 | 0.45046 | 0.5 | 0.55075 | 0.60219 | 0.65375 | 0.70486 | 0.75497 | 0.80357 | 0.85019 | 0.89442 | 0.93594 | 0.97448 | 1.0099 | 1.042 | 1.0709 | 1.0966 | 1.1192 | 1.1389 | 1.1558 | 1.1702 | 1.1823 | 1.1924 | 1.2007 | 1.2074 | 1.2128 | 1.217 | 1.2201 | 1.2225 | 1.224 | 1.2248 | 1.225 | 1.2245 | 1.2233 | 1.2213 | 1.2185 | 1.2147 | 1.2098 | 1.2036 | 1.1959 | 1.1864 | 1.1749 | 1.1612 | 1.145 | 1.1261 | 1.1043 | 1.0794 | 1.0514 | 1.02 | 0.98544 | 0.94768 | 0.90692 | 0.86339 | 0.81741 | 0.76938 | 0.71975 | 0.66903 | 0.61776 | 0.56648 | 0.51577 | 0.46616 | 0.41814 | 0.37217 | 0.32864 | 0.28786 | 0.25007 | 0.21543 | 0.18401 | 0.15582 | 0.1308 | 0.10883 | 0.089746 | 0.073342 | 0.059392 | 0.047657 | 0.037888 | 0.029843 | 0.023287 | 0.018001 | 0.013784 | 0.010455 | 0.0078548 | 0.0058452 | 0.0043081 | 0.0031449 | 0.0022737 | 0.001628 | 0.0011545 | 0.00081075 | 0.00056386 | 0.00038836 | 0.00026489 | 0.00017892 | 0.00011968 | 7.9279e-05 | 5.2005e-05 | 3.3782e-05 | 2.1731e-05 | 1.3843e-05 | 8.7329e-06 | 5.4555e-06 | 3.375e-06 | 2.0678e-06 | 1.255e-06 | 7.5516e-07 | 4.5183e-07 | 2.7173e-07 | 1.7039e-07 | 1.2361e-07 | 1.2361e-07
|  |  | Refd, t=3.48 | 3.485 | 0 | 5.6534e-07 | 1.1136e-06 | 2.0595e-06 | 3.653e-06 | 6.2842e-06 | 1.0554e-05 | 1.7376e-05 | 2.8118e-05 | 4.48e-05 | 7.0373e-05 | 0.00010908 | 0.00016694 | 0.00025239 | 0.00037707 | 0.00055685 | 0.00081304 | 0.0011739 | 0.0016761 | 0.0023672 | 0.0033072 | 0.0045709 | 0.0062505 | 0.0084572 | 0.011323 | 0.015004 | 0.019675 | 0.025539 | 0.032813 | 0.041738 | 0.052561 | 0.065541 | 0.080931 | 0.098973 | 0.11989 | 0.14386 | 0.17103 | 0.20147 | 0.23521 | 0.27219 | 0.31227 | 0.35521 | 0.40073 | 0.44844 | 0.49789 | 0.54859 | 0.59999 | 0.65154 | 0.70267 | 0.75283 | 0.8015 | 0.84821 | 0.89256 | 0.93421 | 0.9729 | 1.0084 | 1.0408 | 1.0698 | 1.0957 | 1.1184 | 1.1382 | 1.1553 | 1.1698 | 1.1821 | 1.1922 | 1.2006 | 1.2074 | 1.2129 | 1.2171 | 1.2203 | 1.2227 | 1.2242 | 1.2251 | 1.2253 | 1.2248 | 1.2236 | 1.2217 | 1.2189 | 1.2152 | 1.2103 | 1.2041 | 1.1964 | 1.1869 | 1.1755 | 1.1619 | 1.1457 | 1.1269 | 1.1052 | 1.0804 | 1.0524 | 1.0212 | 0.98667 | 0.949 | 0.90833 | 0.86488 | 0.81898 | 0.77102 | 0.72144 | 0.67076 | 0.6195 | 0.56824 | 0.51751 | 0.46787 | 0.4198 | 0.37378 | 0.33017 | 0.2893 | 0.25142 | 0.21667 | 0.18514 | 0.15685 | 0.13172 | 0.10964 | 0.090454 | 0.073954 | 0.059917 | 0.048101 | 0.03826 | 0.030151 | 0.02354 | 0.018207 | 0.013949 | 0.010586 | 0.0079581 | 0.0059255 | 0.00437 | 0.003192 | 0.0023091 | 0.0016545 | 0.001174 | 0.00082499 | 0.00057415 | 0.00039572 | 0.00027009 | 0.00018257 | 0.00012221 | 8.1009e-05 | 5.3178e-05 | 3.457e-05 | 2.2255e-05 | 1.4188e-05 | 8.9571e-06 | 5.6e-06 | 3.4672e-06 | 2.126e-06 | 1.2914e-06 | 7.7769e-07 | 4.6571e-07 | 2.8034e-07 | 1.7596e-07 | 1.2775e-07 | 1.2775e-07
|  |  | Refd, t=3.49 | 3.49 | 0 | 5.5909e-07 | 1.1013e-06 | 2.0368e-06 | 3.6126e-06 | 6.215e-06 | 1.0438e-05 | 1.7185e-05 | 2.781e-05 | 4.4312e-05 | 6.9609e-05 | 0.0001079 | 0.00016515 | 0.00024969 | 0.00037308 | 0.00055101 | 0.00080459 | 0.0011618 | 0.0016591 | 0.0023435 | 0.0032744 | 0.0045263 | 0.0061905 | 0.0083775 | 0.011219 | 0.014868 | 0.019501 | 0.025317 | 0.032536 | 0.041394 | 0.052141 | 0.065033 | 0.080323 | 0.098254 | 0.11905 | 0.14289 | 0.16992 | 0.20022 | 0.23382 | 0.27066 | 0.31059 | 0.35341 | 0.39881 | 0.44642 | 0.49579 | 0.54643 | 0.5978 | 0.64934 | 0.70049 | 0.75069 | 0.79943 | 0.84624 | 0.8907 | 0.93248 | 0.97131 | 1.007 | 1.0395 | 1.0687 | 1.0947 | 1.1176 | 1.1376 | 1.1548 | 1.1694 | 1.1818 | 1.1921 | 1.2006 | 1.2074 | 1.2129 | 1.2172 | 1.2205 | 1.2229 | 1.2245 | 1.2254 | 1.2256 | 1.2251 | 1.224 | 1.2221 | 1.2193 | 1.2156 | 1.2107 | 1.2046 | 1.1969 | 1.1875 | 1.1761 | 1.1625 | 1.1465 | 1.1277 | 1.1061 | 1.0813 | 1.0534 | 1.0223 | 0.98789 | 0.95032 | 0.90974 | 0.86637 | 0.82055 | 0.77265 | 0.72312 | 0.67248 | 0.62125 | 0.56999 | 0.51925 | 0.46958 | 0.42147 | 0.37538 | 0.3317 | 0.29074 | 0.25276 | 0.21791 | 0.18628 | 0.15787 | 0.13263 | 0.11045 | 0.091164 | 0.07457 | 0.060444 | 0.048548 | 0.038635 | 0.030463 | 0.023796 | 0.018414 | 0.014116 | 0.010719 | 0.0080623 | 0.0060066 | 0.0044324 | 0.0032396 | 0.0023451 | 0.0016812 | 0.0011937 | 0.00083944 | 0.0005846 | 0.00040319 | 0.00027538 | 0.00018627 | 0.00012477 | 8.2771e-05 | 5.4375e-05 | 3.5374e-05 | 2.279e-05 | 1.454e-05 | 9.1865e-06 | 5.7479e-06 | 3.5616e-06 | 2.1857e-06 | 1.3287e-06 | 8.0083e-07 | 4.7998e-07 | 2.8919e-07 | 1.8168e-07 | 1.3201e-07 | 1.3201e-07
|  |  | Refd, t=3.49 | 3.495 | 0 | 5.529e-07 | 1.0891e-06 | 2.0143e-06 | 3.5728e-06 | 6.1465e-06 | 1.0323e-05 | 1.6997e-05 | 2.7506e-05 | 4.3829e-05 | 6.8853e-05 | 0.00010673 | 0.00016337 | 0.00024703 | 0.00036913 | 0.00054522 | 0.00079622 | 0.0011498 | 0.0016422 | 0.0023199 | 0.003242 | 0.0044822 | 0.0061311 | 0.0082985 | 0.011115 | 0.014733 | 0.019328 | 0.025098 | 0.032261 | 0.041054 | 0.051724 | 0.064528 | 0.079718 | 0.097539 | 0.11821 | 0.14192 | 0.16882 | 0.19898 | 0.23243 | 0.26913 | 0.30892 | 0.35161 | 0.39689 | 0.4444 | 0.49369 | 0.54427 | 0.59561 | 0.64714 | 0.6983 | 0.74855 | 0.79736 | 0.84426 | 0.88883 | 0.93074 | 0.96971 | 1.0056 | 1.0382 | 1.0676 | 1.0938 | 1.1168 | 1.1369 | 1.1543 | 1.169 | 1.1815 | 1.1919 | 1.2005 | 1.2074 | 1.213 | 1.2174 | 1.2207 | 1.2231 | 1.2248 | 1.2257 | 1.2259 | 1.2255 | 1.2243 | 1.2225 | 1.2197 | 1.216 | 1.2112 | 1.2051 | 1.1974 | 1.1881 | 1.1767 | 1.1632 | 1.1472 | 1.1285 | 1.1069 | 1.0823 | 1.0545 | 1.0234 | 0.98912 | 0.95164 | 0.91114 | 0.86786 | 0.82211 | 0.77428 | 0.72481 | 0.6742 | 0.62299 | 0.57174 | 0.52099 | 0.47129 | 0.42313 | 0.37698 | 0.33323 | 0.29219 | 0.25411 | 0.21916 | 0.18742 | 0.1589 | 0.13356 | 0.11127 | 0.091878 | 0.075188 | 0.060975 | 0.048998 | 0.039013 | 0.030776 | 0.024053 | 0.018623 | 0.014284 | 0.010853 | 0.0081676 | 0.0060886 | 0.0044956 | 0.0032878 | 0.0023814 | 0.0017084 | 0.0012138 | 0.0008541 | 0.0005952 | 0.00041078 | 0.00028076 | 0.00019004 | 0.00012739 | 8.4567e-05 | 5.5595e-05 | 3.6195e-05 | 2.3336e-05 | 1.49e-05 | 9.421e-06 | 5.8992e-06 | 3.6583e-06 | 2.2468e-06 | 1.367e-06 | 8.2458e-07 | 4.9465e-07 | 2.9829e-07 | 1.8758e-07 | 1.364e-07 | 1.364e-07
|  |  | Refd, t=3.5 | 3.5 | 0 | 5.4679e-07 | 1.0771e-06 | 1.992e-06 | 3.5333e-06 | 6.0787e-06 | 1.021e-05 | 1.681e-05 | 2.7205e-05 | 4.3351e-05 | 6.8106e-05 | 0.00010558 | 0.00016162 | 0.0002444 | 0.00036522 | 0.0005395 | 0.00078794 | 0.001138 | 0.0016255 | 0.0022966 | 0.0032099 | 0.0044385 | 0.0060723 | 0.0082203 | 0.011012 | 0.014599 | 0.019157 | 0.02488 | 0.031988 | 0.040716 | 0.05131 | 0.064026 | 0.079119 | 0.09683 | 0.11738 | 0.14096 | 0.16772 | 0.19774 | 0.23105 | 0.2676 | 0.30726 | 0.34982 | 0.39498 | 0.44239 | 0.4916 | 0.54212 | 0.59342 | 0.64494 | 0.69612 | 0.74641 | 0.79529 | 0.84227 | 0.88696 | 0.92899 | 0.96811 | 1.0041 | 1.0369 | 1.0665 | 1.0928 | 1.116 | 1.1362 | 1.1537 | 1.1686 | 1.1812 | 1.1917 | 1.2004 | 1.2074 | 1.2131 | 1.2175 | 1.2209 | 1.2234 | 1.225 | 1.226 | 1.2262 | 1.2258 | 1.2247 | 1.2228 | 1.2201 | 1.2165 | 1.2117 | 1.2056 | 1.198 | 1.1886 | 1.1774 | 1.1639 | 1.1479 | 1.1293 | 1.1078 | 1.0833 | 1.0555 | 1.0246 | 0.99034 | 0.95295 | 0.91254 | 0.86934 | 0.82367 | 0.7759 | 0.72649 | 0.67592 | 0.62474 | 0.57349 | 0.52273 | 0.473 | 0.4248 | 0.37859 | 0.33476 | 0.29363 | 0.25546 | 0.22041 | 0.18856 | 0.15993 | 0.13448 | 0.11209 | 0.092596 | 0.07581 | 0.061508 | 0.04945 | 0.039393 | 0.031092 | 0.024312 | 0.018834 | 0.014454 | 0.010988 | 0.008274 | 0.0061715 | 0.0045596 | 0.0033365 | 0.0024182 | 0.0017359 | 0.0012341 | 0.00086897 | 0.00060596 | 0.00041849 | 0.00028623 | 0.00019388 | 0.00013005 | 8.6396e-05 | 5.6839e-05 | 3.7032e-05 | 2.3894e-05 | 1.5267e-05 | 9.6609e-06 | 6.0541e-06 | 3.7573e-06 | 2.3095e-06 | 1.4063e-06 | 8.4898e-07 | 5.0972e-07 | 3.0766e-07 | 1.9366e-07 | 1.4093e-07 | 1.4093e-07
|  |  | Refd, t=3.5 | 3.505 | 0 | 5.4074e-07 | 1.0652e-06 | 1.97e-06 | 3.4943e-06 | 6.0117e-06 | 1.0098e-05 | 1.6626e-05 | 2.6907e-05 | 4.2878e-05 | 6.7367e-05 | 0.00010444 | 0.00015988 | 0.00024179 | 0.00036135 | 0.00053384 | 0.00077975 | 0.0011263 | 0.001609 | 0.0022736 | 0.0031781 | 0.0043952 | 0.006014 | 0.0081428 | 0.01091 | 0.014467 | 0.018987 | 0.024665 | 0.031718 | 0.04038 | 0.050899 | 0.063529 | 0.078523 | 0.096125 | 0.11656 | 0.14001 | 0.16663 | 0.19651 | 0.22968 | 0.26608 | 0.30561 | 0.34803 | 0.39308 | 0.44038 | 0.48951 | 0.53997 | 0.59123 | 0.64274 | 0.69394 | 0.74427 | 0.79321 | 0.84029 | 0.88508 | 0.92724 | 0.9665 | 1.0027 | 1.0356 | 1.0653 | 1.0918 | 1.1152 | 1.1356 | 1.1532 | 1.1682 | 1.1809 | 1.1915 | 1.2003 | 1.2074 | 1.2131 | 1.2176 | 1.2211 | 1.2236 | 1.2253 | 1.2263 | 1.2266 | 1.2262 | 1.2251 | 1.2232 | 1.2205 | 1.2169 | 1.2121 | 1.206 | 1.1985 | 1.1892 | 1.178 | 1.1645 | 1.1487 | 1.1301 | 1.1087 | 1.0842 | 1.0566 | 1.0257 | 0.99156 | 0.95426 | 0.91394 | 0.87083 | 0.82523 | 0.77753 | 0.72816 | 0.67764 | 0.62648 | 0.57524 | 0.52447 | 0.47471 | 0.42647 | 0.3802 | 0.33629 | 0.29508 | 0.25681 | 0.22166 | 0.1897 | 0.16097 | 0.13541 | 0.11291 | 0.093316 | 0.076435 | 0.062044 | 0.049906 | 0.039775 | 0.031409 | 0.024574 | 0.019047 | 0.014625 | 0.011124 | 0.0083814 | 0.0062553 | 0.0046242 | 0.0033859 | 0.0024555 | 0.0017637 | 0.0012547 | 0.00088405 | 0.00061689 | 0.00042632 | 0.00029178 | 0.00019778 | 0.00013276 | 8.8259e-05 | 5.8107e-05 | 3.7886e-05 | 2.4463e-05 | 1.5643e-05 | 9.9061e-06 | 6.2126e-06 | 3.8587e-06 | 2.3737e-06 | 1.4465e-06 | 8.7402e-07 | 5.252e-07 | 3.1729e-07 | 1.9991e-07 | 1.456e-07 | 1.456e-07
|  |  | Refd, t=3.51 | 3.51 | 0 | 5.3476e-07 | 1.0534e-06 | 1.9482e-06 | 3.4558e-06 | 5.9455e-06 | 9.9865e-06 | 1.6444e-05 | 2.6613e-05 | 4.2411e-05 | 6.6636e-05 | 0.00010331 | 0.00015817 | 0.00023921 | 0.00035753 | 0.00052824 | 0.00077165 | 0.0011147 | 0.0015926 | 0.0022508 | 0.0031467 | 0.0043523 | 0.0059563 | 0.008066 | 0.010809 | 0.014336 | 0.018818 | 0.024451 | 0.03145 | 0.040048 | 0.050491 | 0.063035 | 0.077931 | 0.095425 | 0.11574 | 0.13906 | 0.16555 | 0.19529 | 0.22831 | 0.26457 | 0.30396 | 0.34625 | 0.39118 | 0.43838 | 0.48742 | 0.53782 | 0.58905 | 0.64054 | 0.69175 | 0.74212 | 0.79113 | 0.83829 | 0.8832 | 0.92549 | 0.96488 | 1.0012 | 1.0343 | 1.0642 | 1.0908 | 1.1143 | 1.1349 | 1.1526 | 1.1678 | 1.1806 | 1.1914 | 1.2002 | 1.2074 | 1.2132 | 1.2178 | 1.2212 | 1.2238 | 1.2255 | 1.2266 | 1.2269 | 1.2265 | 1.2254 | 1.2236 | 1.2209 | 1.2173 | 1.2126 | 1.2065 | 1.199 | 1.1898 | 1.1786 | 1.1652 | 1.1494 | 1.1309 | 1.1096 | 1.0852 | 1.0576 | 1.0268 | 0.99278 | 0.95557 | 0.91534 | 0.87231 | 0.82678 | 0.77915 | 0.72984 | 0.67935 | 0.62822 | 0.57699 | 0.52621 | 0.47642 | 0.42814 | 0.38181 | 0.33783 | 0.29653 | 0.25817 | 0.22291 | 0.19085 | 0.16201 | 0.13634 | 0.11373 | 0.09404 | 0.077063 | 0.062583 | 0.050364 | 0.04016 | 0.031729 | 0.024837 | 0.019261 | 0.014797 | 0.011262 | 0.0084899 | 0.0063399 | 0.0046895 | 0.0034358 | 0.0024932 | 0.001792 | 0.0012756 | 0.00089935 | 0.00062798 | 0.00043428 | 0.00029743 | 0.00020174 | 0.00013552 | 9.0157e-05 | 5.9399e-05 | 3.8757e-05 | 2.5044e-05 | 1.6026e-05 | 1.0157e-05 | 6.3748e-06 | 3.9625e-06 | 2.4395e-06 | 1.4878e-06 | 8.9972e-07 | 5.4111e-07 | 3.272e-07 | 2.0635e-07 | 1.504e-07 | 1.504e-07
|  |  | Refd, t=3.51 | 3.515 | 0 | 5.2884e-07 | 1.0418e-06 | 1.9267e-06 | 3.4176e-06 | 5.88e-06 | 9.8767e-06 | 1.6263e-05 | 2.6322e-05 | 4.1949e-05 | 6.5912e-05 | 0.0001022 | 0.00015647 | 0.00023666 | 0.00035375 | 0.00052269 | 0.00076363 | 0.0011032 | 0.0015764 | 0.0022282 | 0.0031155 | 0.0043099 | 0.0058992 | 0.0079899 | 0.010709 | 0.014206 | 0.018651 | 0.024239 | 0.031184 | 0.039718 | 0.050087 | 0.062544 | 0.077344 | 0.094729 | 0.11492 | 0.13812 | 0.16447 | 0.19407 | 0.22695 | 0.26307 | 0.30232 | 0.34448 | 0.38929 | 0.43639 | 0.48534 | 0.53568 | 0.58686 | 0.63835 | 0.68957 | 0.73998 | 0.78905 | 0.8363 | 0.88131 | 0.92372 | 0.96326 | 0.99972 | 1.033 | 1.063 | 1.0898 | 1.1135 | 1.1342 | 1.1521 | 1.1674 | 1.1803 | 1.1912 | 1.2001 | 1.2074 | 1.2133 | 1.2179 | 1.2214 | 1.224 | 1.2258 | 1.2268 | 1.2272 | 1.2268 | 1.2258 | 1.224 | 1.2214 | 1.2177 | 1.213 | 1.207 | 1.1995 | 1.1903 | 1.1792 | 1.1659 | 1.1501 | 1.1317 | 1.1104 | 1.0861 | 1.0586 | 1.0279 | 0.99399 | 0.95687 | 0.91673 | 0.87378 | 0.82834 | 0.78077 | 0.73151 | 0.68107 | 0.62996 | 0.57873 | 0.52795 | 0.47813 | 0.42981 | 0.38342 | 0.33937 | 0.29799 | 0.25953 | 0.22417 | 0.192 | 0.16305 | 0.13727 | 0.11456 | 0.094767 | 0.077694 | 0.063126 | 0.050825 | 0.040547 | 0.032052 | 0.025102 | 0.019477 | 0.014971 | 0.0114 | 0.0085994 | 0.0064254 | 0.0047556 | 0.0034863 | 0.0025314 | 0.0018205 | 0.0012968 | 0.00091487 | 0.00063923 | 0.00044235 | 0.00030317 | 0.00020578 | 0.00013833 | 9.209e-05 | 6.0717e-05 | 3.9646e-05 | 2.5637e-05 | 1.6418e-05 | 1.0413e-05 | 6.5408e-06 | 4.0689e-06 | 2.507e-06 | 1.5302e-06 | 9.2611e-07 | 5.5745e-07 | 3.3738e-07 | 2.1297e-07 | 1.5535e-07 | 1.5535e-07
|  |  | Refd, t=3.52 | 3.52 | 0 | 5.2299e-07 | 1.0302e-06 | 1.9054e-06 | 3.3799e-06 | 5.8152e-06 | 9.7681e-06 | 1.6085e-05 | 2.6034e-05 | 4.1492e-05 | 6.5197e-05 | 0.0001011 | 0.00015479 | 0.00023414 | 0.00035 | 0.00051721 | 0.00075569 | 0.0010919 | 0.0015604 | 0.0022058 | 0.0030847 | 0.0042678 | 0.0058426 | 0.0079146 | 0.01061 | 0.014077 | 0.018486 | 0.024029 | 0.03092 | 0.03939 | 0.049685 | 0.062058 | 0.076761 | 0.094039 | 0.11412 | 0.13719 | 0.1634 | 0.19286 | 0.2256 | 0.26157 | 0.30068 | 0.34272 | 0.38741 | 0.4344 | 0.48327 | 0.53354 | 0.58468 | 0.63615 | 0.68739 | 0.73783 | 0.78696 | 0.8343 | 0.87942 | 0.92196 | 0.96163 | 0.99824 | 1.0317 | 1.0618 | 1.0888 | 1.1127 | 1.1335 | 1.1515 | 1.167 | 1.18 | 1.191 | 1.2 | 1.2074 | 1.2133 | 1.218 | 1.2216 | 1.2242 | 1.2261 | 1.2271 | 1.2275 | 1.2272 | 1.2262 | 1.2244 | 1.2218 | 1.2182 | 1.2135 | 1.2075 | 1.2001 | 1.1909 | 1.1798 | 1.1665 | 1.1508 | 1.1325 | 1.1113 | 1.0871 | 1.0597 | 1.0291 | 0.9952 | 0.95818 | 0.91812 | 0.87526 | 0.82989 | 0.78239 | 0.73319 | 0.68278 | 0.6317 | 0.58048 | 0.52968 | 0.47985 | 0.43148 | 0.38503 | 0.34091 | 0.29944 | 0.26089 | 0.22543 | 0.19316 | 0.1641 | 0.13821 | 0.11539 | 0.095498 | 0.078329 | 0.063671 | 0.051288 | 0.040937 | 0.032376 | 0.025369 | 0.019695 | 0.015147 | 0.01154 | 0.00871 | 0.0065118 | 0.0048224 | 0.0035373 | 0.0025701 | 0.0018495 | 0.0013183 | 0.00093061 | 0.00065066 | 0.00045056 | 0.000309 | 0.00020988 | 0.00014118 | 9.4059e-05 | 6.2059e-05 | 4.0552e-05 | 2.6243e-05 | 1.6819e-05 | 1.0675e-05 | 6.7106e-06 | 4.1778e-06 | 2.5761e-06 | 1.5737e-06 | 9.532e-07 | 5.7424e-07 | 3.4786e-07 | 2.1979e-07 | 1.6045e-07 | 1.6045e-07
|  |  | Refd, t=3.52 | 3.525 | 0 | 5.1721e-07 | 1.0188e-06 | 1.8844e-06 | 3.3426e-06 | 5.7511e-06 | 9.6607e-06 | 1.5908e-05 | 2.5749e-05 | 4.104e-05 | 6.449e-05 | 0.0001 | 0.00015313 | 0.00023164 | 0.0003463 | 0.00051178 | 0.00074784 | 0.0010807 | 0.0015445 | 0.0021837 | 0.0030541 | 0.0042262 | 0.0057865 | 0.0078399 | 0.010512 | 0.013949 | 0.018322 | 0.02382 | 0.030658 | 0.039065 | 0.049287 | 0.061575 | 0.076182 | 0.093352 | 0.11331 | 0.13625 | 0.16234 | 0.19165 | 0.22425 | 0.26008 | 0.29905 | 0.34096 | 0.38553 | 0.43242 | 0.4812 | 0.5314 | 0.58251 | 0.63396 | 0.6852 | 0.73569 | 0.78488 | 0.8323 | 0.87752 | 0.92019 | 0.96 | 0.99676 | 1.0303 | 1.0607 | 1.0878 | 1.1118 | 1.1328 | 1.151 | 1.1665 | 1.1797 | 1.1908 | 1.1999 | 1.2074 | 1.2134 | 1.2181 | 1.2217 | 1.2244 | 1.2263 | 1.2274 | 1.2278 | 1.2275 | 1.2265 | 1.2248 | 1.2222 | 1.2186 | 1.2139 | 1.208 | 1.2006 | 1.1915 | 1.1804 | 1.1672 | 1.1516 | 1.1333 | 1.1122 | 1.088 | 1.0607 | 1.0302 | 0.99641 | 0.95947 | 0.91951 | 0.87673 | 0.83144 | 0.784 | 0.73486 | 0.68449 | 0.63343 | 0.58222 | 0.53142 | 0.48156 | 0.43315 | 0.38664 | 0.34245 | 0.3009 | 0.26225 | 0.22669 | 0.19431 | 0.16515 | 0.13915 | 0.11623 | 0.096231 | 0.078966 | 0.064219 | 0.051754 | 0.04133 | 0.032703 | 0.025639 | 0.019914 | 0.015324 | 0.011682 | 0.0088217 | 0.0065991 | 0.0048899 | 0.003589 | 0.0026092 | 0.0018788 | 0.00134 | 0.00094657 | 0.00066225 | 0.00045889 | 0.00031493 | 0.00021405 | 0.00014409 | 9.6064e-05 | 6.3428e-05 | 4.1476e-05 | 2.6861e-05 | 1.7228e-05 | 1.0943e-05 | 6.8843e-06 | 4.2892e-06 | 2.6469e-06 | 1.6182e-06 | 9.8099e-07 | 5.9149e-07 | 3.5863e-07 | 2.2681e-07 | 1.657e-07 | 1.657e-07
|  |  | Refd, t=3.53 | 3.53 | 0 | 5.1149e-07 | 1.0076e-06 | 1.8636e-06 | 3.3058e-06 | 5.6878e-06 | 9.5545e-06 | 1.5734e-05 | 2.5468e-05 | 4.0592e-05 | 6.379e-05 | 9.8924e-05 | 0.00015149 | 0.00022917 | 0.00034264 | 0.00050642 | 0.00074007 | 0.0010696 | 0.0015288 | 0.0021617 | 0.0030239 | 0.004185 | 0.005731 | 0.007766 | 0.010415 | 0.013823 | 0.018159 | 0.023614 | 0.030398 | 0.038743 | 0.048891 | 0.061095 | 0.075607 | 0.092671 | 0.11251 | 0.13533 | 0.16128 | 0.19045 | 0.22291 | 0.2586 | 0.29743 | 0.3392 | 0.38365 | 0.43044 | 0.47913 | 0.52927 | 0.58033 | 0.63177 | 0.68302 | 0.73354 | 0.78279 | 0.8303 | 0.87563 | 0.91841 | 0.95836 | 0.99527 | 1.029 | 1.0595 | 1.0868 | 1.1109 | 1.1321 | 1.1504 | 1.1661 | 1.1794 | 1.1906 | 1.1998 | 1.2073 | 1.2134 | 1.2182 | 1.2219 | 1.2247 | 1.2266 | 1.2277 | 1.2281 | 1.2279 | 1.2269 | 1.2251 | 1.2226 | 1.219 | 1.2144 | 1.2085 | 1.2011 | 1.192 | 1.181 | 1.1679 | 1.1523 | 1.1341 | 1.113 | 1.0889 | 1.0617 | 1.0313 | 0.99762 | 0.96077 | 0.92089 | 0.8782 | 0.83298 | 0.78561 | 0.73652 | 0.6862 | 0.63517 | 0.58397 | 0.53316 | 0.48327 | 0.43482 | 0.38825 | 0.34399 | 0.30236 | 0.26362 | 0.22796 | 0.19547 | 0.1662 | 0.1401 | 0.11707 | 0.096968 | 0.079607 | 0.06477 | 0.052223 | 0.041725 | 0.033032 | 0.02591 | 0.020136 | 0.015503 | 0.011825 | 0.0089345 | 0.0066873 | 0.0049581 | 0.0036413 | 0.0026488 | 0.0019085 | 0.001362 | 0.00096276 | 0.00067402 | 0.00046736 | 0.00032095 | 0.0002183 | 0.00014705 | 9.8106e-05 | 6.4822e-05 | 4.2419e-05 | 2.7491e-05 | 1.7646e-05 | 1.1217e-05 | 7.0619e-06 | 4.4034e-06 | 2.7195e-06 | 1.6639e-06 | 1.0095e-06 | 6.092e-07 | 3.697e-07 | 2.3403e-07 | 1.711e-07 | 1.711e-07
|  |  | Refd, t=3.53 | 3.535 | 0 | 5.0583e-07 | 9.9645e-07 | 1.843e-06 | 3.2693e-06 | 5.6251e-06 | 9.4494e-06 | 1.5561e-05 | 2.5189e-05 | 4.015e-05 | 6.3098e-05 | 9.7857e-05 | 0.00014986 | 0.00022673 | 0.00033901 | 0.0005011 | 0.00073238 | 0.0010586 | 0.0015133 | 0.00214 | 0.002994 | 0.0041442 | 0.005676 | 0.0076928 | 0.010318 | 0.013697 | 0.017998 | 0.023409 | 0.030141 | 0.038423 | 0.048499 | 0.060619 | 0.075036 | 0.091994 | 0.11172 | 0.13441 | 0.16022 | 0.18926 | 0.22157 | 0.25712 | 0.29581 | 0.33746 | 0.38179 | 0.42846 | 0.47707 | 0.52714 | 0.57816 | 0.62958 | 0.68084 | 0.73139 | 0.7807 | 0.82829 | 0.87372 | 0.91663 | 0.95672 | 0.99377 | 1.0277 | 1.0583 | 1.0858 | 1.1101 | 1.1314 | 1.1498 | 1.1657 | 1.1791 | 1.1903 | 1.1997 | 1.2073 | 1.2135 | 1.2183 | 1.2221 | 1.2249 | 1.2268 | 1.228 | 1.2284 | 1.2282 | 1.2272 | 1.2255 | 1.223 | 1.2195 | 1.2148 | 1.209 | 1.2016 | 1.1926 | 1.1816 | 1.1685 | 1.153 | 1.1349 | 1.1139 | 1.0899 | 1.0628 | 1.0324 | 0.99882 | 0.96207 | 0.92227 | 0.87966 | 0.83452 | 0.78722 | 0.73819 | 0.68791 | 0.6369 | 0.58571 | 0.5349 | 0.48498 | 0.43649 | 0.38987 | 0.34553 | 0.30382 | 0.26499 | 0.22922 | 0.19664 | 0.16725 | 0.14104 | 0.11791 | 0.097708 | 0.080251 | 0.065324 | 0.052695 | 0.042122 | 0.033364 | 0.026183 | 0.020359 | 0.015683 | 0.011969 | 0.0090484 | 0.0067764 | 0.0050271 | 0.0036942 | 0.0026889 | 0.0019386 | 0.0013844 | 0.00097917 | 0.00068596 | 0.00047595 | 0.00032707 | 0.00022261 | 0.00015006 | 0.00010018 | 6.6243e-05 | 4.338e-05 | 2.8135e-05 | 1.8072e-05 | 1.1497e-05 | 7.2437e-06 | 4.5202e-06 | 2.7938e-06 | 1.7108e-06 | 1.0388e-06 | 6.274e-07 | 3.8108e-07 | 2.4146e-07 | 1.7667e-07 | 1.7667e-07
|  |  | Refd, t=3.54 | 3.54 | 0 | 5.0024e-07 | 9.8543e-07 | 1.8226e-06 | 3.2332e-06 | 5.5632e-06 | 9.3456e-06 | 1.5391e-05 | 2.4914e-05 | 3.9713e-05 | 6.2414e-05 | 9.6801e-05 | 0.00014825 | 0.00022431 | 0.00033543 | 0.00049585 | 0.00072477 | 0.0010477 | 0.0014979 | 0.0021186 | 0.0029643 | 0.0041038 | 0.0056215 | 0.0076202 | 0.010223 | 0.013573 | 0.017838 | 0.023205 | 0.029886 | 0.038106 | 0.04811 | 0.060146 | 0.074469 | 0.091321 | 0.11093 | 0.1335 | 0.15918 | 0.18808 | 0.22024 | 0.25565 | 0.29421 | 0.33572 | 0.37993 | 0.4265 | 0.47502 | 0.52502 | 0.57599 | 0.62739 | 0.67866 | 0.72924 | 0.77861 | 0.82628 | 0.87181 | 0.91484 | 0.95507 | 0.99227 | 1.0263 | 1.0571 | 1.0847 | 1.1092 | 1.1306 | 1.1492 | 1.1652 | 1.1788 | 1.1901 | 1.1996 | 1.2073 | 1.2135 | 1.2184 | 1.2222 | 1.2251 | 1.2271 | 1.2283 | 1.2287 | 1.2285 | 1.2276 | 1.2259 | 1.2234 | 1.2199 | 1.2153 | 1.2095 | 1.2021 | 1.1931 | 1.1822 | 1.1692 | 1.1537 | 1.1356 | 1.1147 | 1.0908 | 1.0638 | 1.0335 | 1 | 0.96336 | 0.92365 | 0.88113 | 0.83606 | 0.78883 | 0.73985 | 0.68961 | 0.63863 | 0.58746 | 0.53663 | 0.4867 | 0.43816 | 0.39149 | 0.34708 | 0.30528 | 0.26636 | 0.2305 | 0.1978 | 0.16831 | 0.142 | 0.11876 | 0.098452 | 0.080898 | 0.065881 | 0.05317 | 0.042522 | 0.033697 | 0.026459 | 0.020584 | 0.015865 | 0.012114 | 0.0091634 | 0.0068665 | 0.0050969 | 0.0037476 | 0.0027295 | 0.0019691 | 0.001407 | 0.00099582 | 0.00069807 | 0.00048467 | 0.00033329 | 0.000227 | 0.00015313 | 0.0001023 | 6.7692e-05 | 4.4361e-05 | 2.8792e-05 | 1.8508e-05 | 1.1783e-05 | 7.4296e-06 | 4.6398e-06 | 2.87e-06 | 1.7588e-06 | 1.0688e-06 | 6.4608e-07 | 3.9277e-07 | 2.491e-07 | 1.824e-07 | 1.824e-07
|  |  | Refd, t=3.54 | 3.545 | 0 | 4.9471e-07 | 9.7454e-07 | 1.8025e-06 | 3.1976e-06 | 5.5019e-06 | 9.2428e-06 | 1.5222e-05 | 2.4641e-05 | 3.928e-05 | 6.1737e-05 | 9.5756e-05 | 0.00014666 | 0.00022192 | 0.00033188 | 0.00049065 | 0.00071724 | 0.0010369 | 0.0014827 | 0.0020973 | 0.002935 | 0.0040637 | 0.0055675 | 0.0075483 | 0.010128 | 0.01345 | 0.017679 | 0.023004 | 0.029632 | 0.037792 | 0.047723 | 0.059677 | 0.073906 | 0.090653 | 0.11015 | 0.13259 | 0.15813 | 0.1869 | 0.21892 | 0.25419 | 0.2926 | 0.33398 | 0.37807 | 0.42453 | 0.47296 | 0.5229 | 0.57383 | 0.62521 | 0.67648 | 0.72709 | 0.77652 | 0.82427 | 0.8699 | 0.91305 | 0.95341 | 0.99076 | 1.025 | 1.0559 | 1.0837 | 1.1083 | 1.1299 | 1.1487 | 1.1648 | 1.1784 | 1.1899 | 1.1994 | 1.2072 | 1.2135 | 1.2185 | 1.2224 | 1.2253 | 1.2273 | 1.2285 | 1.229 | 1.2289 | 1.228 | 1.2263 | 1.2238 | 1.2203 | 1.2158 | 1.2099 | 1.2027 | 1.1937 | 1.1828 | 1.1698 | 1.1544 | 1.1364 | 1.1156 | 1.0918 | 1.0648 | 1.0346 | 1.0012 | 0.96465 | 0.92503 | 0.88259 | 0.8376 | 0.79043 | 0.74151 | 0.69132 | 0.64036 | 0.5892 | 0.53837 | 0.48841 | 0.43983 | 0.3931 | 0.34863 | 0.30675 | 0.26773 | 0.23177 | 0.19897 | 0.16937 | 0.14295 | 0.1196 | 0.099198 | 0.081548 | 0.066441 | 0.053647 | 0.042925 | 0.034033 | 0.026736 | 0.02081 | 0.016048 | 0.012261 | 0.0092795 | 0.0069574 | 0.0051674 | 0.0038017 | 0.0027706 | 0.0019999 | 0.00143 | 0.0010127 | 0.00071036 | 0.00049353 | 0.00033961 | 0.00023146 | 0.00015624 | 0.00010446 | 6.9167e-05 | 4.536e-05 | 2.9462e-05 | 1.8953e-05 | 1.2075e-05 | 7.6197e-06 | 4.7622e-06 | 2.948e-06 | 1.8081e-06 | 1.0996e-06 | 6.6527e-07 | 4.048e-07 | 2.5696e-07 | 1.883e-07 | 1.883e-07
|  |  | Refd, t=3.55 | 3.55 | 0 | 4.8924e-07 | 9.6377e-07 | 1.7826e-06 | 3.1623e-06 | 5.4413e-06 | 9.1412e-06 | 1.5055e-05 | 2.4372e-05 | 3.8853e-05 | 6.1068e-05 | 9.4723e-05 | 0.00014509 | 0.00021956 | 0.00032837 | 0.00048551 | 0.00070979 | 0.0010263 | 0.0014676 | 0.0020763 | 0.0029059 | 0.0040241 | 0.0055141 | 0.0074771 | 0.010034 | 0.013328 | 0.017522 | 0.022804 | 0.029381 | 0.037479 | 0.04734 | 0.059212 | 0.073347 | 0.08999 | 0.10937 | 0.13169 | 0.1571 | 0.18572 | 0.21761 | 0.25273 | 0.29101 | 0.33225 | 0.37622 | 0.42258 | 0.47092 | 0.52078 | 0.57167 | 0.62302 | 0.6743 | 0.72494 | 0.77442 | 0.82225 | 0.86799 | 0.91125 | 0.95175 | 0.98924 | 1.0236 | 1.0547 | 1.0826 | 1.1074 | 1.1292 | 1.1481 | 1.1643 | 1.1781 | 1.1897 | 1.1993 | 1.2072 | 1.2136 | 1.2186 | 1.2226 | 1.2255 | 1.2275 | 1.2288 | 1.2294 | 1.2292 | 1.2283 | 1.2267 | 1.2242 | 1.2207 | 1.2162 | 1.2104 | 1.2032 | 1.1943 | 1.1834 | 1.1705 | 1.1551 | 1.1372 | 1.1164 | 1.0927 | 1.0658 | 1.0357 | 1.0024 | 0.96593 | 0.92641 | 0.88405 | 0.83914 | 0.79204 | 0.74317 | 0.69302 | 0.64209 | 0.59094 | 0.5401 | 0.49012 | 0.44151 | 0.39472 | 0.35018 | 0.30822 | 0.26911 | 0.23305 | 0.20014 | 0.17044 | 0.14391 | 0.12046 | 0.099948 | 0.082201 | 0.067004 | 0.054127 | 0.04333 | 0.034371 | 0.027016 | 0.021039 | 0.016233 | 0.012408 | 0.0093967 | 0.0070493 | 0.0052387 | 0.0038564 | 0.0028121 | 0.0020312 | 0.0014532 | 0.0010298 | 0.00072284 | 0.00050253 | 0.00034603 | 0.000236 | 0.00015941 | 0.00010665 | 7.067e-05 | 4.6379e-05 | 3.0146e-05 | 1.9407e-05 | 1.2374e-05 | 7.8141e-06 | 4.8874e-06 | 3.0279e-06 | 1.8586e-06 | 1.1313e-06 | 6.8497e-07 | 4.1715e-07 | 2.6505e-07 | 1.9438e-07 | 1.9438e-07
|  |  | Refd, t=3.55 | 3.555 | 0 | 4.8383e-07 | 9.5312e-07 | 1.7629e-06 | 3.1274e-06 | 5.3814e-06 | 9.0408e-06 | 1.489e-05 | 2.4106e-05 | 3.843e-05 | 6.0406e-05 | 9.3701e-05 | 0.00014353 | 0.00021722 | 0.0003249 | 0.00048042 | 0.00070242 | 0.0010157 | 0.0014527 | 0.0020554 | 0.0028772 | 0.0039849 | 0.0054612 | 0.0074066 | 0.0099413 | 0.013207 | 0.017367 | 0.022606 | 0.029132 | 0.03717 | 0.046959 | 0.058749 | 0.072792 | 0.089331 | 0.1086 | 0.13079 | 0.15607 | 0.18456 | 0.2163 | 0.25128 | 0.28942 | 0.33053 | 0.37438 | 0.42063 | 0.46888 | 0.51867 | 0.56951 | 0.62084 | 0.67212 | 0.72279 | 0.77233 | 0.82023 | 0.86607 | 0.90945 | 0.95008 | 0.98772 | 1.0222 | 1.0535 | 1.0816 | 1.1065 | 1.1284 | 1.1475 | 1.1638 | 1.1777 | 1.1894 | 1.1992 | 1.2071 | 1.2136 | 1.2187 | 1.2227 | 1.2257 | 1.2278 | 1.2291 | 1.2297 | 1.2295 | 1.2287 | 1.227 | 1.2246 | 1.2212 | 1.2167 | 1.2109 | 1.2037 | 1.1948 | 1.184 | 1.1711 | 1.1559 | 1.138 | 1.1173 | 1.0936 | 1.0668 | 1.0368 | 1.0036 | 0.96721 | 0.92778 | 0.8855 | 0.84067 | 0.79364 | 0.74483 | 0.69472 | 0.64382 | 0.59268 | 0.54184 | 0.49184 | 0.44318 | 0.39634 | 0.35173 | 0.30969 | 0.27049 | 0.23433 | 0.20132 | 0.17151 | 0.14487 | 0.12131 | 0.1007 | 0.082857 | 0.06757 | 0.05461 | 0.043738 | 0.034712 | 0.027297 | 0.021269 | 0.016419 | 0.012558 | 0.009515 | 0.0071421 | 0.0053107 | 0.0039118 | 0.0028542 | 0.0020628 | 0.0014768 | 0.0010472 | 0.00073549 | 0.00051166 | 0.00035256 | 0.00024061 | 0.00016264 | 0.00010889 | 7.2202e-05 | 4.7418e-05 | 3.0844e-05 | 1.9871e-05 | 1.2679e-05 | 8.0129e-06 | 5.0156e-06 | 3.1098e-06 | 1.9103e-06 | 1.1637e-06 | 7.052e-07 | 4.2985e-07 | 2.7337e-07 | 2.0063e-07 | 2.0063e-07
|  |  | Refd, t=3.56 | 3.56 | 0 | 4.7848e-07 | 9.4258e-07 | 1.7434e-06 | 3.0929e-06 | 5.3221e-06 | 8.9414e-06 | 1.4727e-05 | 2.3842e-05 | 3.8011e-05 | 5.9751e-05 | 9.2691e-05 | 0.00014199 | 0.00021491 | 0.00032146 | 0.00047538 | 0.00069513 | 0.0010053 | 0.001438 | 0.0020348 | 0.0028487 | 0.003946 | 0.0054088 | 0.0073367 | 0.0098493 | 0.013087 | 0.017212 | 0.02241 | 0.028885 | 0.036863 | 0.046582 | 0.05829 | 0.07224 | 0.088676 | 0.10783 | 0.1299 | 0.15505 | 0.1834 | 0.215 | 0.24984 | 0.28784 | 0.32882 | 0.37254 | 0.41868 | 0.46684 | 0.51656 | 0.56735 | 0.61866 | 0.66994 | 0.72064 | 0.77023 | 0.81821 | 0.86414 | 0.90764 | 0.9484 | 0.98619 | 1.0208 | 1.0523 | 1.0805 | 1.1056 | 1.1277 | 1.1468 | 1.1633 | 1.1774 | 1.1892 | 1.199 | 1.2071 | 1.2136 | 1.2188 | 1.2229 | 1.2259 | 1.228 | 1.2294 | 1.23 | 1.2299 | 1.229 | 1.2274 | 1.225 | 1.2216 | 1.2171 | 1.2114 | 1.2042 | 1.1954 | 1.1846 | 1.1718 | 1.1566 | 1.1388 | 1.1182 | 1.0946 | 1.0678 | 1.0379 | 1.0048 | 0.9685 | 0.92915 | 0.88695 | 0.8422 | 0.79524 | 0.74648 | 0.69642 | 0.64555 | 0.59442 | 0.54357 | 0.49355 | 0.44486 | 0.39796 | 0.35328 | 0.31116 | 0.27187 | 0.23561 | 0.2025 | 0.17258 | 0.14583 | 0.12217 | 0.10146 | 0.083517 | 0.068139 | 0.055095 | 0.044148 | 0.035055 | 0.027581 | 0.021501 | 0.016607 | 0.012708 | 0.0096344 | 0.0072358 | 0.0053835 | 0.0039677 | 0.0028967 | 0.0020949 | 0.0015006 | 0.0010648 | 0.00074833 | 0.00052093 | 0.00035918 | 0.0002453 | 0.00016592 | 0.00011116 | 7.3762e-05 | 4.8478e-05 | 3.1556e-05 | 2.0345e-05 | 1.2991e-05 | 8.2162e-06 | 5.1468e-06 | 3.1936e-06 | 1.9633e-06 | 1.197e-06 | 7.2597e-07 | 4.429e-07 | 2.8193e-07 | 2.0707e-07 | 2.0707e-07
|  |  | Refd, t=3.56 | 3.565 | 0 | 4.7319e-07 | 9.3217e-07 | 1.7242e-06 | 3.0588e-06 | 5.2635e-06 | 8.8432e-06 | 1.4565e-05 | 2.3582e-05 | 3.7597e-05 | 5.9103e-05 | 9.1691e-05 | 0.00014047 | 0.00021262 | 0.00031807 | 0.0004704 | 0.00068791 | 0.00099493 | 0.0014234 | 0.0020144 | 0.0028205 | 0.0039075 | 0.0053569 | 0.0072675 | 0.009758 | 0.012968 | 0.017059 | 0.022215 | 0.02864 | 0.036558 | 0.046207 | 0.057835 | 0.071693 | 0.088026 | 0.10706 | 0.12901 | 0.15403 | 0.18224 | 0.2137 | 0.2484 | 0.28626 | 0.32711 | 0.37071 | 0.41674 | 0.46481 | 0.51446 | 0.56519 | 0.61648 | 0.66776 | 0.71849 | 0.76813 | 0.81619 | 0.86221 | 0.90583 | 0.94672 | 0.98465 | 1.0195 | 1.0511 | 1.0795 | 1.1047 | 1.1269 | 1.1462 | 1.1629 | 1.177 | 1.189 | 1.1989 | 1.207 | 1.2136 | 1.2189 | 1.223 | 1.2261 | 1.2283 | 1.2296 | 1.2303 | 1.2302 | 1.2294 | 1.2278 | 1.2254 | 1.222 | 1.2176 | 1.2119 | 1.2047 | 1.1959 | 1.1852 | 1.1724 | 1.1573 | 1.1395 | 1.119 | 1.0955 | 1.0689 | 1.039 | 1.006 | 0.96977 | 0.93051 | 0.8884 | 0.84373 | 0.79683 | 0.74814 | 0.69811 | 0.64728 | 0.59616 | 0.54531 | 0.49526 | 0.44653 | 0.39959 | 0.35484 | 0.31263 | 0.27325 | 0.2369 | 0.20368 | 0.17366 | 0.1468 | 0.12303 | 0.10222 | 0.084179 | 0.068711 | 0.055584 | 0.044561 | 0.0354 | 0.027866 | 0.021735 | 0.016797 | 0.01286 | 0.009755 | 0.0073305 | 0.0054571 | 0.0040243 | 0.0029398 | 0.0021273 | 0.0015248 | 0.0010826 | 0.00076135 | 0.00053034 | 0.00036591 | 0.00025006 | 0.00016926 | 0.00011348 | 7.5351e-05 | 4.9557e-05 | 3.2282e-05 | 2.0828e-05 | 1.331e-05 | 8.4241e-06 | 5.2811e-06 | 3.2794e-06 | 2.0177e-06 | 1.2311e-06 | 7.4728e-07 | 4.5631e-07 | 2.9073e-07 | 2.1369e-07 | 2.1369e-07
|  |  | Refd, t=3.57 | 3.57 | 0 | 4.6796e-07 | 9.2187e-07 | 1.7052e-06 | 3.0251e-06 | 5.2056e-06 | 8.746e-06 | 1.4406e-05 | 2.3324e-05 | 3.7188e-05 | 5.8463e-05 | 9.0702e-05 | 0.00013897 | 0.00021035 | 0.0003147 | 0.00046547 | 0.00068077 | 0.00098471 | 0.0014089 | 0.0019942 | 0.0027926 | 0.0038694 | 0.0053054 | 0.0071989 | 0.0096677 | 0.01285 | 0.016907 | 0.022022 | 0.028397 | 0.036256 | 0.045835 | 0.057383 | 0.07115 | 0.087381 | 0.10631 | 0.12813 | 0.15302 | 0.18109 | 0.21241 | 0.24697 | 0.28469 | 0.32541 | 0.36888 | 0.4148 | 0.46278 | 0.51236 | 0.56304 | 0.6143 | 0.66558 | 0.71633 | 0.76602 | 0.81416 | 0.86028 | 0.90402 | 0.94504 | 0.98311 | 1.0181 | 1.0498 | 1.0784 | 1.1038 | 1.1261 | 1.1456 | 1.1624 | 1.1767 | 1.1887 | 1.1987 | 1.207 | 1.2137 | 1.219 | 1.2231 | 1.2263 | 1.2285 | 1.2299 | 1.2306 | 1.2305 | 1.2297 | 1.2282 | 1.2258 | 1.2224 | 1.218 | 1.2123 | 1.2052 | 1.1965 | 1.1858 | 1.1731 | 1.158 | 1.1403 | 1.1198 | 1.0964 | 1.0699 | 1.0401 | 1.0072 | 0.97105 | 0.93187 | 0.88985 | 0.84525 | 0.79842 | 0.74979 | 0.69981 | 0.649 | 0.5979 | 0.54704 | 0.49698 | 0.44821 | 0.40121 | 0.35639 | 0.31411 | 0.27464 | 0.23818 | 0.20486 | 0.17473 | 0.14777 | 0.1239 | 0.10298 | 0.084845 | 0.069285 | 0.056075 | 0.044976 | 0.035748 | 0.028154 | 0.021971 | 0.016988 | 0.013014 | 0.0098768 | 0.0074262 | 0.0055315 | 0.0040815 | 0.0029834 | 0.0021601 | 0.0015493 | 0.0011007 | 0.00077457 | 0.0005399 | 0.00037275 | 0.0002549 | 0.00017266 | 0.00011583 | 7.697e-05 | 5.0658e-05 | 3.3023e-05 | 2.1322e-05 | 1.3635e-05 | 8.6366e-06 | 5.4184e-06 | 3.3673e-06 | 2.0734e-06 | 1.2661e-06 | 7.6917e-07 | 4.7008e-07 | 2.9978e-07 | 2.2051e-07 | 2.2051e-07
|  |  | Refd, t=3.57 | 3.575 | 0 | 4.6278e-07 | 9.1168e-07 | 1.6863e-06 | 2.9917e-06 | 5.1483e-06 | 8.6499e-06 | 1.4248e-05 | 2.3069e-05 | 3.6783e-05 | 5.7829e-05 | 8.9724e-05 | 0.00013748 | 0.00020811 | 0.00031138 | 0.00046059 | 0.0006737 | 0.00097459 | 0.0013946 | 0.0019742 | 0.0027649 | 0.0038317 | 0.0052545 | 0.007131 | 0.0095781 | 0.012734 | 0.016757 | 0.02183 | 0.028156 | 0.035956 | 0.045466 | 0.056934 | 0.07061 | 0.086739 | 0.10555 | 0.12725 | 0.15201 | 0.17995 | 0.21113 | 0.24555 | 0.28313 | 0.32371 | 0.36707 | 0.41287 | 0.46076 | 0.51026 | 0.5609 | 0.61213 | 0.66341 | 0.71418 | 0.76392 | 0.81213 | 0.85835 | 0.90219 | 0.94335 | 0.98156 | 1.0167 | 1.0486 | 1.0773 | 1.1029 | 1.1254 | 1.145 | 1.1619 | 1.1763 | 1.1884 | 1.1986 | 1.2069 | 1.2137 | 1.2191 | 1.2233 | 1.2265 | 1.2287 | 1.2302 | 1.2309 | 1.2308 | 1.2301 | 1.2285 | 1.2262 | 1.2229 | 1.2185 | 1.2128 | 1.2057 | 1.197 | 1.1864 | 1.1737 | 1.1587 | 1.1411 | 1.1207 | 1.0973 | 1.0709 | 1.0412 | 1.0084 | 0.97232 | 0.93324 | 0.89129 | 0.84677 | 0.80002 | 0.75144 | 0.7015 | 0.65072 | 0.59963 | 0.54878 | 0.49869 | 0.44988 | 0.40283 | 0.35795 | 0.31559 | 0.27603 | 0.23947 | 0.20605 | 0.17581 | 0.14875 | 0.12477 | 0.10375 | 0.085514 | 0.069863 | 0.056569 | 0.045394 | 0.036097 | 0.028444 | 0.022208 | 0.017181 | 0.013168 | 0.0099996 | 0.0075228 | 0.0056066 | 0.0041394 | 0.0030275 | 0.0021934 | 0.0015741 | 0.001119 | 0.00078797 | 0.00054959 | 0.0003797 | 0.00025983 | 0.00017611 | 0.00011823 | 7.8619e-05 | 5.178e-05 | 3.3779e-05 | 2.1825e-05 | 1.3968e-05 | 8.8538e-06 | 5.5589e-06 | 3.4573e-06 | 2.1305e-06 | 1.302e-06 | 7.9163e-07 | 4.8423e-07 | 3.0909e-07 | 2.2752e-07 | 2.2752e-07
|  |  | Refd, t=3.58 | 3.58 | 0 | 4.5767e-07 | 9.0161e-07 | 1.6677e-06 | 2.9587e-06 | 5.0916e-06 | 8.5549e-06 | 1.4092e-05 | 2.2817e-05 | 3.6383e-05 | 5.7202e-05 | 8.8757e-05 | 0.000136 | 0.0002059 | 0.00030809 | 0.00045576 | 0.00066671 | 0.00096458 | 0.0013804 | 0.0019544 | 0.0027376 | 0.0037943 | 0.0052041 | 0.0070637 | 0.0094894 | 0.012618 | 0.016608 | 0.021641 | 0.027917 | 0.035658 | 0.0451 | 0.056489 | 0.070075 | 0.086102 | 0.1048 | 0.12638 | 0.15101 | 0.17881 | 0.20985 | 0.24413 | 0.28157 | 0.32202 | 0.36525 | 0.41095 | 0.45874 | 0.50817 | 0.55875 | 0.60995 | 0.66123 | 0.71203 | 0.76182 | 0.81009 | 0.85641 | 0.90037 | 0.94165 | 0.98001 | 1.0153 | 1.0473 | 1.0762 | 1.1019 | 1.1246 | 1.1443 | 1.1614 | 1.1759 | 1.1882 | 1.1984 | 1.2068 | 1.2137 | 1.2192 | 1.2234 | 1.2266 | 1.229 | 1.2304 | 1.2312 | 1.2312 | 1.2304 | 1.2289 | 1.2266 | 1.2233 | 1.2189 | 1.2133 | 1.2063 | 1.1976 | 1.187 | 1.1744 | 1.1594 | 1.1419 | 1.1215 | 1.0983 | 1.0719 | 1.0423 | 1.0095 | 0.97359 | 0.93459 | 0.89274 | 0.84829 | 0.8016 | 0.75308 | 0.70319 | 0.65244 | 0.60137 | 0.55051 | 0.5004 | 0.45156 | 0.40446 | 0.35951 | 0.31707 | 0.27742 | 0.24077 | 0.20724 | 0.1769 | 0.14972 | 0.12564 | 0.10452 | 0.086186 | 0.070444 | 0.057066 | 0.045814 | 0.036449 | 0.028736 | 0.022448 | 0.017375 | 0.013324 | 0.010124 | 0.0076203 | 0.0056826 | 0.0041979 | 0.0030721 | 0.0022271 | 0.0015993 | 0.0011376 | 0.00080156 | 0.00055944 | 0.00038675 | 0.00026483 | 0.00017962 | 0.00012067 | 8.0298e-05 | 5.2924e-05 | 3.4549e-05 | 2.234e-05 | 1.4307e-05 | 9.0759e-06 | 5.7027e-06 | 3.5494e-06 | 2.189e-06 | 1.3388e-06 | 8.1468e-07 | 4.9877e-07 | 3.1866e-07 | 2.3474e-07 | 2.3474e-07
|  |  | Refd, t=3.58 | 3.585 | 0 | 4.5261e-07 | 8.9165e-07 | 1.6493e-06 | 2.9261e-06 | 5.0356e-06 | 8.4609e-06 | 1.3937e-05 | 2.2568e-05 | 3.5987e-05 | 5.6582e-05 | 8.78e-05 | 0.00013454 | 0.0002037 | 0.00030483 | 0.00045099 | 0.00065978 | 0.00095467 | 0.0013664 | 0.0019348 | 0.0027105 | 0.0037573 | 0.0051541 | 0.0069971 | 0.0094015 | 0.012503 | 0.01646 | 0.021452 | 0.02768 | 0.035363 | 0.044737 | 0.056047 | 0.069543 | 0.08547 | 0.10406 | 0.12552 | 0.15002 | 0.17768 | 0.20858 | 0.24272 | 0.28002 | 0.32034 | 0.36345 | 0.40903 | 0.45673 | 0.50608 | 0.55661 | 0.60778 | 0.65905 | 0.70988 | 0.75971 | 0.80806 | 0.85447 | 0.89854 | 0.93995 | 0.97845 | 1.0139 | 1.0461 | 1.0751 | 1.101 | 1.1238 | 1.1437 | 1.1609 | 1.1755 | 1.1879 | 1.1983 | 1.2068 | 1.2137 | 1.2192 | 1.2236 | 1.2268 | 1.2292 | 1.2307 | 1.2315 | 1.2315 | 1.2308 | 1.2293 | 1.227 | 1.2237 | 1.2194 | 1.2138 | 1.2068 | 1.1981 | 1.1876 | 1.175 | 1.1601 | 1.1426 | 1.1224 | 1.0992 | 1.0729 | 1.0434 | 1.0107 | 0.97486 | 0.93595 | 0.89418 | 0.84981 | 0.80319 | 0.75473 | 0.70488 | 0.65416 | 0.6031 | 0.55224 | 0.50212 | 0.45324 | 0.40608 | 0.36107 | 0.31855 | 0.27881 | 0.24206 | 0.20844 | 0.17799 | 0.1507 | 0.12651 | 0.10529 | 0.086861 | 0.071028 | 0.057566 | 0.046237 | 0.036804 | 0.02903 | 0.022689 | 0.017571 | 0.013482 | 0.010249 | 0.0077189 | 0.0057593 | 0.0042571 | 0.0031172 | 0.0022611 | 0.0016247 | 0.0011564 | 0.00081535 | 0.00056943 | 0.00039391 | 0.00026992 | 0.0001832 | 0.00012316 | 8.2009e-05 | 5.4089e-05 | 3.5336e-05 | 2.2865e-05 | 1.4654e-05 | 9.303e-06 | 5.8498e-06 | 3.6438e-06 | 2.2489e-06 | 1.3765e-06 | 8.3834e-07 | 5.137e-07 | 3.285e-07 | 2.4216e-07 | 2.4216e-07
|  |  | Refd, t=3.59 | 3.59 | 0 | 4.476e-07 | 8.818e-07 | 1.6311e-06 | 2.8939e-06 | 4.9801e-06 | 8.368e-06 | 1.3785e-05 | 2.2321e-05 | 3.5595e-05 | 5.5969e-05 | 8.6854e-05 | 0.0001331 | 0.00020154 | 0.00030161 | 0.00044626 | 0.00065294 | 0.00094486 | 0.0013525 | 0.0019154 | 0.0026837 | 0.0037207 | 0.0051047 | 0.006931 | 0.0093144 | 0.01239 | 0.016314 | 0.021266 | 0.027445 | 0.03507 | 0.044376 | 0.055608 | 0.069014 | 0.084841 | 0.10332 | 0.12466 | 0.14903 | 0.17656 | 0.20732 | 0.24132 | 0.27848 | 0.31866 | 0.36164 | 0.40712 | 0.45472 | 0.504 | 0.55447 | 0.60561 | 0.65688 | 0.70772 | 0.7576 | 0.80602 | 0.85252 | 0.8967 | 0.93824 | 0.97688 | 1.0124 | 1.0448 | 1.074 | 1.1 | 1.123 | 1.143 | 1.1604 | 1.1751 | 1.1876 | 1.1981 | 1.2067 | 1.2137 | 1.2193 | 1.2237 | 1.227 | 1.2294 | 1.231 | 1.2318 | 1.2318 | 1.2311 | 1.2297 | 1.2274 | 1.2241 | 1.2198 | 1.2143 | 1.2073 | 1.1987 | 1.1882 | 1.1757 | 1.1608 | 1.1434 | 1.1232 | 1.1001 | 1.0739 | 1.0445 | 1.0119 | 0.97612 | 0.9373 | 0.89561 | 0.85132 | 0.80477 | 0.75637 | 0.70657 | 0.65588 | 0.60484 | 0.55397 | 0.50383 | 0.45492 | 0.40771 | 0.36263 | 0.32004 | 0.28021 | 0.24336 | 0.20963 | 0.17908 | 0.15169 | 0.12739 | 0.10606 | 0.08754 | 0.071615 | 0.058068 | 0.046663 | 0.037161 | 0.029326 | 0.022932 | 0.017768 | 0.013641 | 0.010375 | 0.0078184 | 0.0058369 | 0.0043169 | 0.0031629 | 0.0022956 | 0.0016505 | 0.0011755 | 0.00082933 | 0.00057957 | 0.00040119 | 0.00027508 | 0.00018683 | 0.00012569 | 8.375e-05 | 5.5277e-05 | 3.6137e-05 | 2.34e-05 | 1.5009e-05 | 9.535e-06 | 6.0002e-06 | 3.7403e-06 | 2.3103e-06 | 1.4152e-06 | 8.6262e-07 | 5.2903e-07 | 3.3861e-07 | 2.498e-07 | 2.498e-07
|  |  | Refd, t=3.59 | 3.595 | 0 | 4.4266e-07 | 8.7205e-07 | 1.6131e-06 | 2.862e-06 | 4.9253e-06 | 8.2761e-06 | 1.3634e-05 | 2.2078e-05 | 3.5208e-05 | 5.5363e-05 | 8.5917e-05 | 0.00013168 | 0.00019939 | 0.00029843 | 0.00044159 | 0.00064616 | 0.00093516 | 0.0013388 | 0.0018961 | 0.0026571 | 0.0036844 | 0.0050557 | 0.0068656 | 0.009228 | 0.012277 | 0.016169 | 0.021081 | 0.027212 | 0.03478 | 0.044018 | 0.055172 | 0.06849 | 0.084217 | 0.10259 | 0.1238 | 0.14805 | 0.17544 | 0.20606 | 0.23992 | 0.27694 | 0.31699 | 0.35985 | 0.40521 | 0.45271 | 0.50192 | 0.55234 | 0.60345 | 0.65471 | 0.70557 | 0.75549 | 0.80398 | 0.85057 | 0.89486 | 0.93653 | 0.97531 | 1.011 | 1.0436 | 1.0729 | 1.0991 | 1.1222 | 1.1424 | 1.1598 | 1.1747 | 1.1874 | 1.1979 | 1.2066 | 1.2137 | 1.2194 | 1.2238 | 1.2272 | 1.2296 | 1.2312 | 1.2321 | 1.2321 | 1.2315 | 1.23 | 1.2278 | 1.2245 | 1.2203 | 1.2147 | 1.2078 | 1.1992 | 1.1888 | 1.1763 | 1.1615 | 1.1442 | 1.1241 | 1.101 | 1.0749 | 1.0456 | 1.0131 | 0.97738 | 0.93865 | 0.89705 | 0.85284 | 0.80636 | 0.75801 | 0.70826 | 0.6576 | 0.60657 | 0.5557 | 0.50554 | 0.4566 | 0.40934 | 0.3642 | 0.32152 | 0.28161 | 0.24466 | 0.21083 | 0.18017 | 0.15267 | 0.12827 | 0.10684 | 0.088221 | 0.072205 | 0.058573 | 0.047091 | 0.03752 | 0.029624 | 0.023177 | 0.017967 | 0.013801 | 0.010503 | 0.0079189 | 0.0059152 | 0.0043774 | 0.0032091 | 0.0023306 | 0.0016767 | 0.0011949 | 0.00084352 | 0.00058986 | 0.00040858 | 0.00028034 | 0.00019052 | 0.00012826 | 8.5524e-05 | 5.6487e-05 | 3.6955e-05 | 2.3947e-05 | 1.5371e-05 | 9.7722e-06 | 6.1541e-06 | 3.8392e-06 | 2.3732e-06 | 1.4549e-06 | 8.8753e-07 | 5.4478e-07 | 3.49e-07 | 2.5766e-07 | 2.5766e-07
|  |  | Refd, t=3.6 | 3.6 | 0 | 4.3776e-07 | 8.6242e-07 | 1.5953e-06 | 2.8304e-06 | 4.8711e-06 | 8.1852e-06 | 1.3484e-05 | 2.1837e-05 | 3.4825e-05 | 5.4763e-05 | 8.4992e-05 | 0.00013027 | 0.00019727 | 0.00029527 | 0.00043696 | 0.00063945 | 0.00092555 | 0.0013252 | 0.0018771 | 0.0026308 | 0.0036484 | 0.0050071 | 0.0068008 | 0.0091425 | 0.012166 | 0.016025 | 0.020897 | 0.026981 | 0.034492 | 0.043663 | 0.05474 | 0.067969 | 0.083597 | 0.10186 | 0.12295 | 0.14707 | 0.17433 | 0.20481 | 0.23853 | 0.27541 | 0.31533 | 0.35806 | 0.40331 | 0.45072 | 0.49984 | 0.5502 | 0.60128 | 0.65254 | 0.70341 | 0.75338 | 0.80194 | 0.84862 | 0.89302 | 0.93481 | 0.97373 | 1.0096 | 1.0423 | 1.0718 | 1.0981 | 1.1214 | 1.1417 | 1.1593 | 1.1743 | 1.1871 | 1.1977 | 1.2065 | 1.2137 | 1.2194 | 1.2239 | 1.2274 | 1.2299 | 1.2315 | 1.2323 | 1.2325 | 1.2318 | 1.2304 | 1.2282 | 1.225 | 1.2207 | 1.2152 | 1.2083 | 1.1998 | 1.1894 | 1.177 | 1.1622 | 1.1449 | 1.1249 | 1.1019 | 1.0759 | 1.0467 | 1.0142 | 0.97864 | 0.94 | 0.89848 | 0.85434 | 0.80793 | 0.75965 | 0.70994 | 0.65931 | 0.6083 | 0.55743 | 0.50726 | 0.45828 | 0.41097 | 0.36576 | 0.32301 | 0.28301 | 0.24597 | 0.21203 | 0.18127 | 0.15366 | 0.12916 | 0.10763 | 0.088906 | 0.072798 | 0.059081 | 0.047522 | 0.037882 | 0.029924 | 0.023424 | 0.018168 | 0.013962 | 0.010631 | 0.0080204 | 0.0059944 | 0.0044385 | 0.0032558 | 0.0023659 | 0.0017031 | 0.0012145 | 0.0008579 | 0.0006003 | 0.00041608 | 0.00028567 | 0.00019428 | 0.00013088 | 8.733e-05 | 5.7721e-05 | 3.7789e-05 | 2.4505e-05 | 1.574e-05 | 1.0015e-05 | 6.3114e-06 | 3.9403e-06 | 2.4376e-06 | 1.4956e-06 | 9.1309e-07 | 5.6095e-07 | 3.5969e-07 | 2.6575e-07 | 2.6575e-07
|  |  | Refd, t=3.6 | 3.605 | 0 | 4.3293e-07 | 8.5289e-07 | 1.5777e-06 | 2.7992e-06 | 4.8175e-06 | 8.0953e-06 | 1.3337e-05 | 2.1598e-05 | 3.4446e-05 | 5.417e-05 | 8.4076e-05 | 0.00012887 | 0.00019517 | 0.00029215 | 0.00043238 | 0.00063282 | 0.00091605 | 0.0013117 | 0.0018583 | 0.0026048 | 0.0036129 | 0.0049591 | 0.0067367 | 0.0090578 | 0.012055 | 0.015882 | 0.020715 | 0.026751 | 0.034206 | 0.043311 | 0.054311 | 0.067452 | 0.082982 | 0.10113 | 0.12211 | 0.1461 | 0.17322 | 0.20357 | 0.23714 | 0.27389 | 0.31367 | 0.35628 | 0.40142 | 0.44872 | 0.49777 | 0.54808 | 0.59912 | 0.65037 | 0.70126 | 0.75127 | 0.79989 | 0.84666 | 0.89117 | 0.93309 | 0.97215 | 1.0082 | 1.041 | 1.0707 | 1.0972 | 1.1206 | 1.141 | 1.1588 | 1.1739 | 1.1868 | 1.1975 | 1.2064 | 1.2137 | 1.2195 | 1.2241 | 1.2276 | 1.2301 | 1.2318 | 1.2326 | 1.2328 | 1.2322 | 1.2308 | 1.2285 | 1.2254 | 1.2211 | 1.2157 | 1.2088 | 1.2003 | 1.19 | 1.1776 | 1.1629 | 1.1457 | 1.1257 | 1.1028 | 1.0769 | 1.0477 | 1.0154 | 0.9799 | 0.94134 | 0.89991 | 0.85585 | 0.80951 | 0.76128 | 0.71162 | 0.66103 | 0.61003 | 0.55916 | 0.50897 | 0.45996 | 0.4126 | 0.36733 | 0.3245 | 0.28441 | 0.24728 | 0.21324 | 0.18237 | 0.15466 | 0.13005 | 0.10841 | 0.089594 | 0.073393 | 0.059592 | 0.047955 | 0.038245 | 0.030227 | 0.023672 | 0.01837 | 0.014125 | 0.010761 | 0.0081228 | 0.0060744 | 0.0045003 | 0.0033031 | 0.0024017 | 0.0017299 | 0.0012344 | 0.00087249 | 0.00061089 | 0.0004237 | 0.0002911 | 0.0001981 | 0.00013354 | 8.9169e-05 | 5.8977e-05 | 3.8639e-05 | 2.5074e-05 | 1.6118e-05 | 1.0262e-05 | 6.4724e-06 | 4.0439e-06 | 2.5036e-06 | 1.5373e-06 | 9.3931e-07 | 5.7756e-07 | 3.7067e-07 | 2.7406e-07 | 2.7406e-07
|  |  | Refd, t=3.61 | 3.61 | 0 | 4.2814e-07 | 8.4347e-07 | 1.5603e-06 | 2.7684e-06 | 4.7645e-06 | 8.0064e-06 | 1.319e-05 | 2.1362e-05 | 3.4071e-05 | 5.3584e-05 | 8.317e-05 | 0.00012749 | 0.00019309 | 0.00028907 | 0.00042786 | 0.00062625 | 0.00090664 | 0.0012984 | 0.0018397 | 0.002579 | 0.0035776 | 0.0049114 | 0.0066731 | 0.0089739 | 0.011945 | 0.015741 | 0.020535 | 0.026524 | 0.033922 | 0.042962 | 0.053885 | 0.066939 | 0.08237 | 0.10041 | 0.12127 | 0.14513 | 0.17212 | 0.20233 | 0.23576 | 0.27237 | 0.31202 | 0.3545 | 0.39953 | 0.44674 | 0.4957 | 0.54595 | 0.59696 | 0.6482 | 0.69911 | 0.74916 | 0.79785 | 0.8447 | 0.88932 | 0.93136 | 0.97055 | 1.0067 | 1.0397 | 1.0695 | 1.0962 | 1.1197 | 1.1404 | 1.1582 | 1.1735 | 1.1865 | 1.1974 | 1.2063 | 1.2137 | 1.2196 | 1.2242 | 1.2277 | 1.2303 | 1.232 | 1.2329 | 1.2331 | 1.2325 | 1.2311 | 1.2289 | 1.2258 | 1.2216 | 1.2162 | 1.2093 | 1.2009 | 1.1906 | 1.1783 | 1.1636 | 1.1465 | 1.1266 | 1.1037 | 1.0779 | 1.0488 | 1.0166 | 0.98116 | 0.94268 | 0.90133 | 0.85736 | 0.81108 | 0.76292 | 0.7133 | 0.66274 | 0.61176 | 0.56089 | 0.51068 | 0.46164 | 0.41423 | 0.3689 | 0.32599 | 0.28582 | 0.24859 | 0.21445 | 0.18347 | 0.15566 | 0.13094 | 0.1092 | 0.090284 | 0.073992 | 0.060106 | 0.048391 | 0.038612 | 0.030531 | 0.023923 | 0.018574 | 0.01429 | 0.010892 | 0.0082263 | 0.0061552 | 0.0045628 | 0.0033509 | 0.0024379 | 0.0017571 | 0.0012545 | 0.00088728 | 0.00062165 | 0.00043144 | 0.0002966 | 0.00020199 | 0.00013625 | 9.1042e-05 | 6.0258e-05 | 3.9506e-05 | 2.5655e-05 | 1.6503e-05 | 1.0515e-05 | 6.637e-06 | 4.1499e-06 | 2.5712e-06 | 1.58e-06 | 9.6621e-07 | 5.9461e-07 | 3.8196e-07 | 2.8261e-07 | 2.8261e-07
|  |  | Refd, t=3.61 | 3.615 | 0 | 4.2341e-07 | 8.3416e-07 | 1.5431e-06 | 2.7378e-06 | 4.7121e-06 | 7.9185e-06 | 1.3046e-05 | 2.1129e-05 | 3.3701e-05 | 5.3003e-05 | 8.2274e-05 | 0.00012612 | 0.00019104 | 0.00028602 | 0.00042337 | 0.00061976 | 0.00089733 | 0.0012852 | 0.0018212 | 0.0025535 | 0.0035427 | 0.0048643 | 0.0066101 | 0.0088907 | 0.011837 | 0.015601 | 0.020356 | 0.026298 | 0.033641 | 0.042615 | 0.053462 | 0.06643 | 0.081763 | 0.099695 | 0.12044 | 0.14417 | 0.17103 | 0.2011 | 0.23439 | 0.27086 | 0.31038 | 0.35273 | 0.39764 | 0.44475 | 0.49364 | 0.54383 | 0.59481 | 0.64603 | 0.69695 | 0.74705 | 0.7958 | 0.84274 | 0.88746 | 0.92963 | 0.96896 | 1.0053 | 1.0384 | 1.0684 | 1.0952 | 1.1189 | 1.1397 | 1.1577 | 1.1731 | 1.1862 | 1.1972 | 1.2062 | 1.2137 | 1.2196 | 1.2243 | 1.2279 | 1.2305 | 1.2323 | 1.2332 | 1.2334 | 1.2329 | 1.2315 | 1.2293 | 1.2262 | 1.222 | 1.2166 | 1.2098 | 1.2014 | 1.1912 | 1.1789 | 1.1643 | 1.1472 | 1.1274 | 1.1046 | 1.0788 | 1.0499 | 1.0177 | 0.98241 | 0.94402 | 0.90276 | 0.85886 | 0.81266 | 0.76455 | 0.71498 | 0.66445 | 0.61349 | 0.56262 | 0.5124 | 0.46332 | 0.41586 | 0.37046 | 0.32749 | 0.28722 | 0.2499 | 0.21566 | 0.18458 | 0.15666 | 0.13183 | 0.10999 | 0.090979 | 0.074594 | 0.060622 | 0.04883 | 0.03898 | 0.030838 | 0.024175 | 0.01878 | 0.014456 | 0.011025 | 0.0083308 | 0.0062369 | 0.004626 | 0.0033993 | 0.0024746 | 0.0017846 | 0.0012749 | 0.00090228 | 0.00063256 | 0.00043929 | 0.0003022 | 0.00020594 | 0.00013901 | 9.2948e-05 | 6.1562e-05 | 4.0389e-05 | 2.6248e-05 | 1.6896e-05 | 1.0774e-05 | 6.8053e-06 | 4.2583e-06 | 2.6404e-06 | 1.6238e-06 | 9.938e-07 | 6.1212e-07 | 3.9356e-07 | 2.914e-07 | 2.914e-07
|  |  | Refd, t=3.62 | 3.62 | 0 | 4.1873e-07 | 8.2495e-07 | 1.526e-06 | 2.7077e-06 | 4.6602e-06 | 7.8316e-06 | 1.2903e-05 | 2.0898e-05 | 3.3334e-05 | 5.2429e-05 | 8.1387e-05 | 0.00012477 | 0.00018901 | 0.000283 | 0.00041894 | 0.00061333 | 0.00088812 | 0.0012722 | 0.0018029 | 0.0025282 | 0.0035082 | 0.0048176 | 0.0065477 | 0.0088083 | 0.011729 | 0.015462 | 0.020179 | 0.026075 | 0.033362 | 0.042271 | 0.053042 | 0.065924 | 0.08116 | 0.098984 | 0.11961 | 0.14322 | 0.16994 | 0.19987 | 0.23303 | 0.26936 | 0.30874 | 0.35097 | 0.39576 | 0.44277 | 0.49158 | 0.54171 | 0.59265 | 0.64386 | 0.6948 | 0.74493 | 0.79374 | 0.84077 | 0.8856 | 0.92789 | 0.96736 | 1.0038 | 1.0371 | 1.0672 | 1.0942 | 1.1181 | 1.139 | 1.1571 | 1.1727 | 1.1859 | 1.197 | 1.2061 | 1.2136 | 1.2197 | 1.2244 | 1.2281 | 1.2307 | 1.2325 | 1.2335 | 1.2337 | 1.2332 | 1.2319 | 1.2297 | 1.2266 | 1.2225 | 1.2171 | 1.2103 | 1.202 | 1.1918 | 1.1795 | 1.165 | 1.148 | 1.1282 | 1.1056 | 1.0798 | 1.051 | 1.0189 | 0.98366 | 0.94536 | 0.90418 | 0.86036 | 0.81423 | 0.76618 | 0.71666 | 0.66616 | 0.61521 | 0.56435 | 0.51411 | 0.465 | 0.4175 | 0.37204 | 0.32898 | 0.28863 | 0.25121 | 0.21687 | 0.18569 | 0.15766 | 0.13273 | 0.11079 | 0.091676 | 0.075199 | 0.061141 | 0.049271 | 0.039351 | 0.031147 | 0.02443 | 0.018987 | 0.014623 | 0.011158 | 0.0084363 | 0.0063194 | 0.0046899 | 0.0034482 | 0.0025117 | 0.0018124 | 0.0012956 | 0.00091749 | 0.00064363 | 0.00044727 | 0.00030789 | 0.00020995 | 0.00014182 | 9.4889e-05 | 6.2891e-05 | 4.129e-05 | 2.6852e-05 | 1.7298e-05 | 1.1038e-05 | 6.9774e-06 | 4.3693e-06 | 2.7113e-06 | 1.6687e-06 | 1.0221e-06 | 6.3009e-07 | 4.0547e-07 | 3.0044e-07 | 3.0044e-07
|  |  | Refd, t=3.62 | 3.625 | 0 | 4.1411e-07 | 8.1583e-07 | 1.5092e-06 | 2.6778e-06 | 4.609e-06 | 7.7456e-06 | 1.2762e-05 | 2.067e-05 | 3.2972e-05 | 5.1862e-05 | 8.0511e-05 | 0.00012344 | 0.000187 | 0.00028001 | 0.00041456 | 0.00060696 | 0.000879 | 0.0012593 | 0.0017849 | 0.0025032 | 0.003474 | 0.0047713 | 0.0064859 | 0.0087266 | 0.011623 | 0.015324 | 0.020003 | 0.025853 | 0.033085 | 0.041929 | 0.052626 | 0.065421 | 0.080561 | 0.098278 | 0.11879 | 0.14227 | 0.16886 | 0.19865 | 0.23167 | 0.26786 | 0.30711 | 0.34921 | 0.39389 | 0.4408 | 0.48953 | 0.5396 | 0.5905 | 0.6417 | 0.69265 | 0.74282 | 0.79169 | 0.8388 | 0.88374 | 0.92614 | 0.96575 | 1.0023 | 1.0358 | 1.0661 | 1.0932 | 1.1172 | 1.1383 | 1.1566 | 1.1723 | 1.1856 | 1.1968 | 1.206 | 1.2136 | 1.2197 | 1.2245 | 1.2282 | 1.2309 | 1.2328 | 1.2338 | 1.234 | 1.2335 | 1.2322 | 1.2301 | 1.227 | 1.2229 | 1.2176 | 1.2108 | 1.2025 | 1.1924 | 1.1802 | 1.1657 | 1.1487 | 1.1291 | 1.1065 | 1.0808 | 1.052 | 1.02 | 0.9849 | 0.94669 | 0.90559 | 0.86185 | 0.81579 | 0.7678 | 0.71833 | 0.66787 | 0.61694 | 0.56608 | 0.51582 | 0.46668 | 0.41913 | 0.37361 | 0.33048 | 0.29004 | 0.25253 | 0.21809 | 0.1868 | 0.15866 | 0.13363 | 0.11159 | 0.092376 | 0.075807 | 0.061664 | 0.049715 | 0.039725 | 0.031457 | 0.024686 | 0.019196 | 0.014791 | 0.011293 | 0.0085428 | 0.0064028 | 0.0047544 | 0.0034977 | 0.0025492 | 0.0018406 | 0.0013166 | 0.00093291 | 0.00065486 | 0.00045536 | 0.00031367 | 0.00021403 | 0.00014467 | 9.6865e-05 | 6.4245e-05 | 4.2209e-05 | 2.7469e-05 | 1.7708e-05 | 1.1308e-05 | 7.1533e-06 | 4.4828e-06 | 2.7838e-06 | 1.7147e-06 | 1.0511e-06 | 6.4854e-07 | 4.1772e-07 | 3.0974e-07 | 3.0974e-07
|  |  | Refd, t=3.63 | 3.63 | 0 | 4.0953e-07 | 8.0683e-07 | 1.4925e-06 | 2.6483e-06 | 4.5583e-06 | 7.6606e-06 | 1.2622e-05 | 2.0445e-05 | 3.2613e-05 | 5.13e-05 | 7.9644e-05 | 0.00012212 | 0.00018501 | 0.00027705 | 0.00041022 | 0.00060067 | 0.00086997 | 0.0012465 | 0.001767 | 0.0024784 | 0.0034401 | 0.0047255 | 0.0064247 | 0.0086457 | 0.011517 | 0.015188 | 0.019829 | 0.025633 | 0.032811 | 0.04159 | 0.052212 | 0.064923 | 0.079966 | 0.097576 | 0.11797 | 0.14132 | 0.16778 | 0.19744 | 0.23031 | 0.26637 | 0.30548 | 0.34746 | 0.39202 | 0.43883 | 0.48748 | 0.53748 | 0.58835 | 0.63953 | 0.6905 | 0.7407 | 0.78963 | 0.83683 | 0.88187 | 0.92439 | 0.96413 | 1.0009 | 1.0345 | 1.0649 | 1.0922 | 1.1164 | 1.1376 | 1.156 | 1.1718 | 1.1853 | 1.1965 | 1.2059 | 1.2136 | 1.2198 | 1.2246 | 1.2284 | 1.2312 | 1.233 | 1.2341 | 1.2344 | 1.2339 | 1.2326 | 1.2305 | 1.2275 | 1.2234 | 1.2181 | 1.2114 | 1.2031 | 1.193 | 1.1808 | 1.1664 | 1.1495 | 1.1299 | 1.1074 | 1.0818 | 1.0531 | 1.0212 | 0.98615 | 0.94803 | 0.90701 | 0.86335 | 0.81736 | 0.76943 | 0.72 | 0.66958 | 0.61867 | 0.56781 | 0.51753 | 0.46836 | 0.42077 | 0.37518 | 0.33198 | 0.29146 | 0.25385 | 0.21931 | 0.18791 | 0.15967 | 0.13454 | 0.11239 | 0.09308 | 0.076418 | 0.062189 | 0.050162 | 0.040101 | 0.031771 | 0.024944 | 0.019407 | 0.014962 | 0.011429 | 0.0086503 | 0.006487 | 0.0048197 | 0.0035477 | 0.0025872 | 0.0018692 | 0.0013378 | 0.00094854 | 0.00066625 | 0.00046358 | 0.00031954 | 0.00021818 | 0.00014757 | 9.8876e-05 | 6.5624e-05 | 4.3145e-05 | 2.8098e-05 | 1.8127e-05 | 1.1584e-05 | 7.3332e-06 | 4.599e-06 | 2.8582e-06 | 1.7619e-06 | 1.0809e-06 | 6.6748e-07 | 4.303e-07 | 3.193e-07 | 3.193e-07
|  |  | Refd, t=3.63 | 3.635 | 0 | 4.0501e-07 | 7.9792e-07 | 1.4761e-06 | 2.6192e-06 | 4.5081e-06 | 7.5765e-06 | 1.2484e-05 | 2.0222e-05 | 3.2259e-05 | 5.0745e-05 | 7.8786e-05 | 0.00012081 | 0.00018304 | 0.00027413 | 0.00040592 | 0.00059444 | 0.00086104 | 0.0012338 | 0.0017492 | 0.0024539 | 0.0034066 | 0.0046802 | 0.006364 | 0.0085655 | 0.011412 | 0.015052 | 0.019656 | 0.025414 | 0.032538 | 0.041254 | 0.051802 | 0.064427 | 0.079375 | 0.096879 | 0.11715 | 0.14038 | 0.16671 | 0.19623 | 0.22897 | 0.26488 | 0.30386 | 0.34571 | 0.39016 | 0.43687 | 0.48543 | 0.53538 | 0.5862 | 0.63737 | 0.68834 | 0.73858 | 0.78758 | 0.83485 | 0.87999 | 0.92264 | 0.96251 | 0.9994 | 1.0332 | 1.0638 | 1.0912 | 1.1155 | 1.1369 | 1.1554 | 1.1714 | 1.1849 | 1.1963 | 1.2058 | 1.2136 | 1.2198 | 1.2248 | 1.2286 | 1.2314 | 1.2333 | 1.2344 | 1.2347 | 1.2342 | 1.233 | 1.2309 | 1.2279 | 1.2238 | 1.2185 | 1.2119 | 1.2036 | 1.1935 | 1.1815 | 1.1671 | 1.1503 | 1.1307 | 1.1083 | 1.0828 | 1.0542 | 1.0224 | 0.98739 | 0.94935 | 0.90842 | 0.86484 | 0.81892 | 0.77105 | 0.72167 | 0.67128 | 0.62039 | 0.56953 | 0.51925 | 0.47004 | 0.4224 | 0.37676 | 0.33348 | 0.29287 | 0.25517 | 0.22053 | 0.18903 | 0.16069 | 0.13544 | 0.11319 | 0.093786 | 0.077032 | 0.062716 | 0.050611 | 0.040479 | 0.032086 | 0.025204 | 0.019619 | 0.015133 | 0.011566 | 0.0087589 | 0.006572 | 0.0048856 | 0.0035983 | 0.0026256 | 0.0018981 | 0.0013593 | 0.00096439 | 0.00067781 | 0.00047193 | 0.0003255 | 0.0002224 | 0.00015053 | 0.00010092 | 6.7029e-05 | 4.4099e-05 | 2.874e-05 | 1.8554e-05 | 1.1866e-05 | 7.5171e-06 | 4.7178e-06 | 2.9342e-06 | 1.8102e-06 | 1.1114e-06 | 6.8691e-07 | 4.4322e-07 | 3.2912e-07 | 3.2912e-07
|  |  | Refd, t=3.64 | 3.64 | 0 | 4.0053e-07 | 7.8911e-07 | 1.4598e-06 | 2.5903e-06 | 4.4585e-06 | 7.4933e-06 | 1.2347e-05 | 2.0001e-05 | 3.1908e-05 | 5.0196e-05 | 7.7938e-05 | 0.00011951 | 0.00018109 | 0.00027123 | 0.00040167 | 0.00058828 | 0.0008522 | 0.0012213 | 0.0017317 | 0.0024296 | 0.0033733 | 0.0046352 | 0.0063039 | 0.0084861 | 0.011308 | 0.014918 | 0.019485 | 0.025198 | 0.032268 | 0.040921 | 0.051395 | 0.063936 | 0.078788 | 0.096186 | 0.11635 | 0.13945 | 0.16565 | 0.19503 | 0.22763 | 0.2634 | 0.30225 | 0.34397 | 0.38831 | 0.43491 | 0.48339 | 0.53327 | 0.58406 | 0.63521 | 0.68619 | 0.73646 | 0.78552 | 0.83287 | 0.87811 | 0.92088 | 0.96089 | 0.99792 | 1.0318 | 1.0626 | 1.0902 | 1.1147 | 1.1362 | 1.1549 | 1.1709 | 1.1846 | 1.1961 | 1.2057 | 1.2135 | 1.2198 | 1.2249 | 1.2287 | 1.2316 | 1.2335 | 1.2346 | 1.235 | 1.2346 | 1.2333 | 1.2313 | 1.2283 | 1.2242 | 1.219 | 1.2124 | 1.2041 | 1.1941 | 1.1821 | 1.1678 | 1.151 | 1.1315 | 1.1092 | 1.0838 | 1.0552 | 1.0235 | 0.98863 | 0.95068 | 0.90983 | 0.86633 | 0.82048 | 0.77267 | 0.72334 | 0.67299 | 0.62211 | 0.57126 | 0.52096 | 0.47173 | 0.42404 | 0.37833 | 0.33498 | 0.29429 | 0.2565 | 0.22176 | 0.19015 | 0.1617 | 0.13635 | 0.114 | 0.094496 | 0.077649 | 0.063247 | 0.051063 | 0.04086 | 0.032403 | 0.025466 | 0.019833 | 0.015306 | 0.011705 | 0.0088685 | 0.0066579 | 0.0049523 | 0.0036495 | 0.0026646 | 0.0019273 | 0.0013811 | 0.00098046 | 0.00068953 | 0.0004804 | 0.00033156 | 0.00022668 | 0.00015353 | 0.00010301 | 6.846e-05 | 4.5072e-05 | 2.9395e-05 | 1.8991e-05 | 1.2154e-05 | 7.705e-06 | 4.8394e-06 | 3.0121e-06 | 1.8597e-06 | 1.1427e-06 | 7.0686e-07 | 4.5649e-07 | 3.3922e-07 | 3.3922e-07
|  |  | Refd, t=3.64 | 3.645 | 0 | 3.9611e-07 | 7.8039e-07 | 1.4437e-06 | 2.5618e-06 | 4.4095e-06 | 7.4111e-06 | 1.2212e-05 | 1.9783e-05 | 3.1561e-05 | 4.9653e-05 | 7.7098e-05 | 0.00011824 | 0.00017917 | 0.00026837 | 0.00039747 | 0.00058218 | 0.00084346 | 0.0012089 | 0.0017143 | 0.0024056 | 0.0033404 | 0.0045907 | 0.0062444 | 0.0084074 | 0.011206 | 0.014785 | 0.019315 | 0.024984 | 0.032 | 0.04059 | 0.050991 | 0.063448 | 0.078205 | 0.095498 | 0.11554 | 0.13852 | 0.16459 | 0.19384 | 0.22629 | 0.26193 | 0.30064 | 0.34224 | 0.38646 | 0.43296 | 0.48135 | 0.53117 | 0.58191 | 0.63305 | 0.68404 | 0.73434 | 0.78345 | 0.83089 | 0.87623 | 0.91912 | 0.95926 | 0.99643 | 1.0305 | 1.0614 | 1.0891 | 1.1138 | 1.1354 | 1.1543 | 1.1705 | 1.1843 | 1.1959 | 1.2055 | 1.2135 | 1.2199 | 1.225 | 1.2289 | 1.2318 | 1.2338 | 1.2349 | 1.2353 | 1.2349 | 1.2337 | 1.2317 | 1.2287 | 1.2247 | 1.2195 | 1.2129 | 1.2047 | 1.1947 | 1.1827 | 1.1685 | 1.1518 | 1.1323 | 1.1101 | 1.0847 | 1.0563 | 1.0247 | 0.98986 | 0.952 | 0.91124 | 0.86781 | 0.82204 | 0.77429 | 0.72501 | 0.67469 | 0.62383 | 0.57298 | 0.52267 | 0.47341 | 0.42568 | 0.37991 | 0.33649 | 0.29571 | 0.25783 | 0.22299 | 0.19128 | 0.16272 | 0.13727 | 0.11481 | 0.095209 | 0.078269 | 0.063781 | 0.051517 | 0.041243 | 0.032723 | 0.02573 | 0.020049 | 0.01548 | 0.011844 | 0.0089792 | 0.0067447 | 0.0050196 | 0.0037013 | 0.0027039 | 0.001957 | 0.0014032 | 0.00099675 | 0.00070143 | 0.00048899 | 0.00033771 | 0.00023104 | 0.00015658 | 0.00010513 | 6.9917e-05 | 4.6063e-05 | 3.0063e-05 | 1.9436e-05 | 1.2447e-05 | 7.8972e-06 | 4.9638e-06 | 3.0919e-06 | 1.9104e-06 | 1.1748e-06 | 7.2733e-07 | 4.7013e-07 | 3.496e-07 | 3.496e-07
|  |  | Refd, t=3.65 | 3.65 | 0 | 3.9173e-07 | 7.7178e-07 | 1.4278e-06 | 2.5335e-06 | 4.361e-06 | 7.3298e-06 | 1.2079e-05 | 1.9567e-05 | 3.1218e-05 | 4.9115e-05 | 7.6268e-05 | 0.00011697 | 0.00017726 | 0.00026554 | 0.00039331 | 0.00057614 | 0.0008348 | 0.0011966 | 0.0016972 | 0.0023818 | 0.0033079 | 0.0045467 | 0.0061854 | 0.0083294 | 0.011104 | 0.014654 | 0.019147 | 0.024771 | 0.031734 | 0.040261 | 0.050589 | 0.062963 | 0.077626 | 0.094815 | 0.11474 | 0.1376 | 0.16354 | 0.19265 | 0.22497 | 0.26047 | 0.29904 | 0.34051 | 0.38461 | 0.43102 | 0.47932 | 0.52907 | 0.57977 | 0.63089 | 0.68189 | 0.73222 | 0.78139 | 0.82891 | 0.87435 | 0.91735 | 0.95762 | 0.99494 | 1.0292 | 1.0602 | 1.0881 | 1.1129 | 1.1347 | 1.1537 | 1.17 | 1.1839 | 1.1957 | 1.2054 | 1.2134 | 1.2199 | 1.2251 | 1.229 | 1.232 | 1.234 | 1.2352 | 1.2356 | 1.2352 | 1.2341 | 1.2321 | 1.2291 | 1.2251 | 1.2199 | 1.2134 | 1.2052 | 1.1953 | 1.1834 | 1.1692 | 1.1525 | 1.1332 | 1.1109 | 1.0857 | 1.0573 | 1.0258 | 0.9911 | 0.95332 | 0.91265 | 0.8693 | 0.82359 | 0.7759 | 0.72668 | 0.67639 | 0.62555 | 0.57471 | 0.52438 | 0.47509 | 0.42731 | 0.38149 | 0.33799 | 0.29714 | 0.25916 | 0.22422 | 0.19241 | 0.16375 | 0.13819 | 0.11563 | 0.095925 | 0.078891 | 0.064317 | 0.051974 | 0.041628 | 0.033044 | 0.025996 | 0.020266 | 0.015656 | 0.011985 | 0.0090909 | 0.0068324 | 0.0050877 | 0.0037536 | 0.0027438 | 0.001987 | 0.0014256 | 0.0010133 | 0.00071349 | 0.00049772 | 0.00034395 | 0.00023547 | 0.00015969 | 0.00010728 | 7.1401e-05 | 4.7074e-05 | 3.0744e-05 | 1.989e-05 | 1.2748e-05 | 8.0936e-06 | 5.091e-06 | 3.1735e-06 | 1.9624e-06 | 1.2078e-06 | 7.4834e-07 | 4.8413e-07 | 3.6027e-07 | 3.6027e-07
|  |  | Refd, t=3.65 | 3.655 | 0 | 3.874e-07 | 7.6326e-07 | 1.412e-06 | 2.5056e-06 | 4.3131e-06 | 7.2494e-06 | 1.1946e-05 | 1.9354e-05 | 3.0879e-05 | 4.8584e-05 | 7.5447e-05 | 0.00011572 | 0.00017538 | 0.00026274 | 0.00038919 | 0.00057017 | 0.00082623 | 0.0011845 | 0.0016801 | 0.0023582 | 0.0032756 | 0.004503 | 0.006127 | 0.0082522 | 0.011003 | 0.014523 | 0.01898 | 0.02456 | 0.03147 | 0.039935 | 0.050191 | 0.062482 | 0.077052 | 0.094136 | 0.11395 | 0.13669 | 0.16249 | 0.19147 | 0.22365 | 0.25901 | 0.29745 | 0.33879 | 0.38277 | 0.42907 | 0.47729 | 0.52698 | 0.57764 | 0.62874 | 0.67974 | 0.7301 | 0.77932 | 0.82692 | 0.87246 | 0.91558 | 0.95598 | 0.99344 | 1.0278 | 1.059 | 1.0871 | 1.112 | 1.134 | 1.1531 | 1.1696 | 1.1836 | 1.1954 | 1.2053 | 1.2134 | 1.2199 | 1.2252 | 1.2292 | 1.2322 | 1.2342 | 1.2355 | 1.2359 | 1.2356 | 1.2344 | 1.2324 | 1.2295 | 1.2256 | 1.2204 | 1.2139 | 1.2058 | 1.1959 | 1.184 | 1.1699 | 1.1533 | 1.134 | 1.1118 | 1.0867 | 1.0584 | 1.0269 | 0.99233 | 0.95464 | 0.91405 | 0.87078 | 0.82514 | 0.77752 | 0.72834 | 0.67809 | 0.62727 | 0.57643 | 0.5261 | 0.47677 | 0.42895 | 0.38307 | 0.3395 | 0.29856 | 0.26049 | 0.22545 | 0.19354 | 0.16477 | 0.13911 | 0.11645 | 0.096644 | 0.079517 | 0.064856 | 0.052434 | 0.042016 | 0.033368 | 0.026263 | 0.020485 | 0.015834 | 0.012127 | 0.0092036 | 0.0069209 | 0.0051565 | 0.0038066 | 0.0027841 | 0.0020174 | 0.0014482 | 0.00103 | 0.00072573 | 0.00050658 | 0.0003503 | 0.00023997 | 0.00016285 | 0.00010948 | 7.2912e-05 | 4.8103e-05 | 3.1438e-05 | 2.0354e-05 | 1.3054e-05 | 8.2943e-06 | 5.2211e-06 | 3.2571e-06 | 2.0156e-06 | 1.2415e-06 | 7.699e-07 | 4.9851e-07 | 3.7124e-07 | 3.7124e-07
|  |  | Refd, t=3.66 | 3.66 | 0 | 3.8312e-07 | 7.5483e-07 | 1.3964e-06 | 2.478e-06 | 4.2656e-06 | 7.1698e-06 | 1.1816e-05 | 1.9142e-05 | 3.0543e-05 | 4.8058e-05 | 7.4635e-05 | 0.00011448 | 0.00017351 | 0.00025997 | 0.00038512 | 0.00056426 | 0.00081776 | 0.0011725 | 0.0016633 | 0.0023349 | 0.0032437 | 0.0044598 | 0.0060692 | 0.0081757 | 0.010902 | 0.014393 | 0.018814 | 0.02435 | 0.031209 | 0.039612 | 0.049796 | 0.062004 | 0.076481 | 0.093461 | 0.11316 | 0.13578 | 0.16145 | 0.19029 | 0.22233 | 0.25756 | 0.29586 | 0.33707 | 0.38094 | 0.42714 | 0.47527 | 0.52489 | 0.5755 | 0.62658 | 0.67759 | 0.72798 | 0.77726 | 0.82493 | 0.87056 | 0.9138 | 0.95433 | 0.99193 | 1.0265 | 1.0578 | 1.086 | 1.1111 | 1.1332 | 1.1525 | 1.1691 | 1.1832 | 1.1952 | 1.2051 | 1.2133 | 1.22 | 1.2252 | 1.2293 | 1.2324 | 1.2345 | 1.2357 | 1.2362 | 1.2359 | 1.2348 | 1.2328 | 1.2299 | 1.226 | 1.2209 | 1.2144 | 1.2063 | 1.1965 | 1.1846 | 1.1705 | 1.154 | 1.1348 | 1.1127 | 1.0876 | 1.0594 | 1.0281 | 0.99355 | 0.95596 | 0.91545 | 0.87226 | 0.82669 | 0.77913 | 0.73 | 0.67978 | 0.62899 | 0.57816 | 0.52781 | 0.47846 | 0.43059 | 0.38465 | 0.34101 | 0.29999 | 0.26183 | 0.22669 | 0.19467 | 0.1658 | 0.14003 | 0.11727 | 0.097367 | 0.080146 | 0.065398 | 0.052896 | 0.042406 | 0.033694 | 0.026533 | 0.020706 | 0.016013 | 0.012271 | 0.0093174 | 0.0070103 | 0.0052261 | 0.0038601 | 0.0028248 | 0.0020481 | 0.0014712 | 0.001047 | 0.00073814 | 0.00051556 | 0.00035674 | 0.00024454 | 0.00016606 | 0.00011172 | 7.4451e-05 | 4.9152e-05 | 3.2146e-05 | 2.0827e-05 | 1.3367e-05 | 8.4994e-06 | 5.3542e-06 | 3.3426e-06 | 2.0701e-06 | 1.2761e-06 | 7.9201e-07 | 5.1328e-07 | 3.825e-07 | 3.825e-07
|  |  | Refd, t=3.66 | 3.665 | 0 | 3.7889e-07 | 7.465e-07 | 1.381e-06 | 2.4507e-06 | 4.2187e-06 | 7.0912e-06 | 1.1686e-05 | 1.8934e-05 | 3.0212e-05 | 4.7539e-05 | 7.3832e-05 | 0.00011326 | 0.00017167 | 0.00025722 | 0.00038109 | 0.00055841 | 0.00080937 | 0.0011606 | 0.0016466 | 0.0023118 | 0.003212 | 0.004417 | 0.0060119 | 0.0080998 | 0.010803 | 0.014265 | 0.01865 | 0.024143 | 0.030949 | 0.039291 | 0.049404 | 0.06153 | 0.075914 | 0.092791 | 0.11238 | 0.13487 | 0.16042 | 0.18912 | 0.22102 | 0.25611 | 0.29428 | 0.33536 | 0.37911 | 0.42521 | 0.47325 | 0.52281 | 0.57337 | 0.62443 | 0.67544 | 0.72586 | 0.77519 | 0.82293 | 0.86867 | 0.91201 | 0.95268 | 0.99042 | 1.0251 | 1.0566 | 1.085 | 1.1102 | 1.1325 | 1.1519 | 1.1686 | 1.1829 | 1.1949 | 1.205 | 1.2133 | 1.22 | 1.2253 | 1.2295 | 1.2326 | 1.2347 | 1.236 | 1.2365 | 1.2362 | 1.2352 | 1.2332 | 1.2304 | 1.2264 | 1.2213 | 1.2149 | 1.2068 | 1.197 | 1.1853 | 1.1712 | 1.1548 | 1.1356 | 1.1136 | 1.0886 | 1.0605 | 1.0292 | 0.99478 | 0.95727 | 0.91684 | 0.87373 | 0.82824 | 0.78074 | 0.73166 | 0.68148 | 0.63071 | 0.57988 | 0.52952 | 0.48014 | 0.43224 | 0.38624 | 0.34252 | 0.30142 | 0.26316 | 0.22793 | 0.19581 | 0.16683 | 0.14096 | 0.11809 | 0.098092 | 0.080778 | 0.065943 | 0.053361 | 0.042799 | 0.034023 | 0.026805 | 0.020928 | 0.016193 | 0.012415 | 0.0094323 | 0.0071006 | 0.0052963 | 0.0039142 | 0.0028661 | 0.0020792 | 0.0014944 | 0.0010642 | 0.00075073 | 0.00052469 | 0.00036329 | 0.00024919 | 0.00016933 | 0.00011399 | 7.6018e-05 | 5.0221e-05 | 3.2868e-05 | 2.131e-05 | 1.3687e-05 | 8.709e-06 | 5.4903e-06 | 3.4301e-06 | 2.1259e-06 | 1.3115e-06 | 8.147e-07 | 5.2845e-07 | 3.9408e-07 | 3.9408e-07
|  |  | Refd, t=3.67 | 3.67 | 0 | 3.7471e-07 | 7.3826e-07 | 1.3658e-06 | 2.4238e-06 | 4.1724e-06 | 7.0134e-06 | 1.1558e-05 | 1.8727e-05 | 2.9883e-05 | 4.7024e-05 | 7.3038e-05 | 0.00011204 | 0.00016984 | 0.00025451 | 0.00037711 | 0.00055262 | 0.00080106 | 0.0011488 | 0.0016301 | 0.0022889 | 0.0031807 | 0.0043745 | 0.0059551 | 0.0080247 | 0.010705 | 0.014138 | 0.018487 | 0.023937 | 0.030692 | 0.038972 | 0.049014 | 0.061059 | 0.075351 | 0.092125 | 0.1116 | 0.13397 | 0.15939 | 0.18795 | 0.21972 | 0.25467 | 0.29271 | 0.33366 | 0.37729 | 0.42328 | 0.47124 | 0.52072 | 0.57124 | 0.62228 | 0.67329 | 0.72374 | 0.77312 | 0.82094 | 0.86676 | 0.91023 | 0.95102 | 0.9889 | 1.0237 | 1.0554 | 1.0839 | 1.1093 | 1.1317 | 1.1512 | 1.1681 | 1.1825 | 1.1947 | 1.2048 | 1.2132 | 1.22 | 1.2254 | 1.2296 | 1.2328 | 1.235 | 1.2363 | 1.2368 | 1.2366 | 1.2355 | 1.2336 | 1.2308 | 1.2269 | 1.2218 | 1.2154 | 1.2074 | 1.1976 | 1.1859 | 1.1719 | 1.1555 | 1.1364 | 1.1145 | 1.0896 | 1.0615 | 1.0304 | 0.996 | 0.95858 | 0.91824 | 0.87521 | 0.82979 | 0.78235 | 0.73332 | 0.68317 | 0.63243 | 0.5816 | 0.53123 | 0.48183 | 0.43388 | 0.38782 | 0.34404 | 0.30285 | 0.2645 | 0.22917 | 0.19695 | 0.16787 | 0.14189 | 0.11892 | 0.098821 | 0.081413 | 0.066491 | 0.053829 | 0.043194 | 0.034353 | 0.027078 | 0.021153 | 0.016375 | 0.012561 | 0.0095483 | 0.0071918 | 0.0053673 | 0.0039689 | 0.0029078 | 0.0021108 | 0.001518 | 0.0010816 | 0.0007635 | 0.00053394 | 0.00036993 | 0.00025391 | 0.00017265 | 0.0001163 | 7.7614e-05 | 5.1311e-05 | 3.3605e-05 | 2.1803e-05 | 1.4014e-05 | 8.9232e-06 | 5.6294e-06 | 3.5197e-06 | 2.1831e-06 | 1.3479e-06 | 8.3797e-07 | 5.4402e-07 | 4.0598e-07 | 4.0598e-07
|  |  | Refd, t=3.67 | 3.675 | 0 | 3.7057e-07 | 7.3011e-07 | 1.3508e-06 | 2.3971e-06 | 4.1265e-06 | 6.9364e-06 | 1.1432e-05 | 1.8523e-05 | 2.9559e-05 | 4.6516e-05 | 7.2252e-05 | 0.00011084 | 0.00016804 | 0.00025183 | 0.00037316 | 0.00054689 | 0.00079284 | 0.0011372 | 0.0016138 | 0.0022663 | 0.0031497 | 0.0043325 | 0.0058989 | 0.0079502 | 0.010607 | 0.014012 | 0.018326 | 0.023733 | 0.030436 | 0.038657 | 0.048628 | 0.060592 | 0.074792 | 0.091464 | 0.11083 | 0.13308 | 0.15836 | 0.1868 | 0.21843 | 0.25324 | 0.29114 | 0.33196 | 0.37548 | 0.42136 | 0.46923 | 0.51864 | 0.56912 | 0.62013 | 0.67114 | 0.72162 | 0.77104 | 0.81894 | 0.86486 | 0.90843 | 0.94935 | 0.98738 | 1.0223 | 1.0542 | 1.0828 | 1.1084 | 1.1309 | 1.1506 | 1.1676 | 1.1821 | 1.1944 | 1.2047 | 1.2131 | 1.22 | 1.2255 | 1.2298 | 1.2329 | 1.2352 | 1.2366 | 1.2371 | 1.2369 | 1.2359 | 1.234 | 1.2312 | 1.2273 | 1.2223 | 1.2159 | 1.2079 | 1.1982 | 1.1865 | 1.1726 | 1.1562 | 1.1372 | 1.1154 | 1.0905 | 1.0626 | 1.0315 | 0.99722 | 0.95989 | 0.91963 | 0.87668 | 0.83133 | 0.78395 | 0.73497 | 0.68487 | 0.63414 | 0.58332 | 0.53294 | 0.48351 | 0.43552 | 0.38941 | 0.34555 | 0.30428 | 0.26585 | 0.23042 | 0.19809 | 0.1689 | 0.14282 | 0.11975 | 0.099553 | 0.082051 | 0.067041 | 0.054299 | 0.043592 | 0.034686 | 0.027354 | 0.021378 | 0.016558 | 0.012708 | 0.0096653 | 0.0072839 | 0.0054391 | 0.0040242 | 0.00295 | 0.0021427 | 0.0015419 | 0.0010993 | 0.00077644 | 0.00054334 | 0.00037668 | 0.00025871 | 0.00017603 | 0.00011866 | 7.9238e-05 | 5.242e-05 | 3.4355e-05 | 2.2305e-05 | 1.4347e-05 | 9.1421e-06 | 5.7717e-06 | 3.6113e-06 | 2.2417e-06 | 1.3851e-06 | 8.6185e-07 | 5.6e-07 | 4.182e-07 | 4.182e-07
|  |  | Refd, t=3.68 | 3.68 | 0 | 3.6648e-07 | 7.2205e-07 | 1.3359e-06 | 2.3707e-06 | 4.0811e-06 | 6.8604e-06 | 1.1307e-05 | 1.8321e-05 | 2.9238e-05 | 4.6013e-05 | 7.1474e-05 | 0.00010966 | 0.00016625 | 0.00024917 | 0.00036926 | 0.00054122 | 0.00078471 | 0.0011256 | 0.0015976 | 0.0022439 | 0.003119 | 0.0042909 | 0.0058431 | 0.0078765 | 0.010511 | 0.013887 | 0.018166 | 0.02353 | 0.030183 | 0.038343 | 0.048244 | 0.060128 | 0.074236 | 0.090807 | 0.11006 | 0.13219 | 0.15734 | 0.18564 | 0.21714 | 0.25181 | 0.28958 | 0.33027 | 0.37367 | 0.41944 | 0.46722 | 0.51657 | 0.56699 | 0.61798 | 0.66899 | 0.71949 | 0.76897 | 0.81694 | 0.86295 | 0.90664 | 0.94768 | 0.98585 | 1.021 | 1.0529 | 1.0818 | 1.1075 | 1.1302 | 1.15 | 1.1671 | 1.1818 | 1.1942 | 1.2045 | 1.2131 | 1.22 | 1.2256 | 1.2299 | 1.2331 | 1.2354 | 1.2368 | 1.2374 | 1.2372 | 1.2362 | 1.2344 | 1.2316 | 1.2277 | 1.2227 | 1.2164 | 1.2085 | 1.1988 | 1.1871 | 1.1733 | 1.157 | 1.138 | 1.1163 | 1.0915 | 1.0636 | 1.0326 | 0.99844 | 0.96119 | 0.92102 | 0.87815 | 0.83287 | 0.78556 | 0.73663 | 0.68656 | 0.63585 | 0.58504 | 0.53465 | 0.4852 | 0.43716 | 0.39099 | 0.34707 | 0.30572 | 0.26719 | 0.23166 | 0.19924 | 0.16995 | 0.14376 | 0.12058 | 0.10029 | 0.082692 | 0.067595 | 0.054772 | 0.043992 | 0.035021 | 0.027631 | 0.021606 | 0.016743 | 0.012857 | 0.0097835 | 0.0073769 | 0.0055116 | 0.0040802 | 0.0029928 | 0.0021749 | 0.001566 | 0.0011172 | 0.00078957 | 0.00055287 | 0.00038353 | 0.00026358 | 0.00017946 | 0.00012105 | 8.0892e-05 | 5.3551e-05 | 3.512e-05 | 2.2818e-05 | 1.4687e-05 | 9.3657e-06 | 5.9172e-06 | 3.7051e-06 | 2.3016e-06 | 1.4233e-06 | 8.8634e-07 | 5.7641e-07 | 4.3075e-07 | 4.3075e-07
|  |  | Refd, t=3.68 | 3.685 | 0 | 3.6243e-07 | 7.1408e-07 | 1.3211e-06 | 2.3446e-06 | 4.0363e-06 | 6.7851e-06 | 1.1183e-05 | 1.8121e-05 | 2.892e-05 | 4.5515e-05 | 7.0706e-05 | 0.00010849 | 0.00016449 | 0.00024654 | 0.0003654 | 0.00053562 | 0.00077666 | 0.0011142 | 0.0015816 | 0.0022217 | 0.0030886 | 0.0042497 | 0.005788 | 0.0078034 | 0.010415 | 0.013763 | 0.018007 | 0.02333 | 0.029932 | 0.038032 | 0.047864 | 0.059667 | 0.073685 | 0.090154 | 0.10929 | 0.1313 | 0.15633 | 0.1845 | 0.21585 | 0.25039 | 0.28802 | 0.32859 | 0.37186 | 0.41753 | 0.46522 | 0.5145 | 0.56487 | 0.61583 | 0.66684 | 0.71737 | 0.76689 | 0.81493 | 0.86104 | 0.90484 | 0.94601 | 0.98431 | 1.0196 | 1.0517 | 1.0807 | 1.1065 | 1.1294 | 1.1493 | 1.1666 | 1.1814 | 1.1939 | 1.2044 | 1.213 | 1.22 | 1.2256 | 1.23 | 1.2333 | 1.2357 | 1.2371 | 1.2377 | 1.2376 | 1.2366 | 1.2348 | 1.232 | 1.2282 | 1.2232 | 1.2169 | 1.209 | 1.1994 | 1.1878 | 1.174 | 1.1577 | 1.1389 | 1.1172 | 1.0925 | 1.0647 | 1.0337 | 0.99966 | 0.9625 | 0.92241 | 0.87961 | 0.83441 | 0.78716 | 0.73828 | 0.68825 | 0.63757 | 0.58676 | 0.53636 | 0.48688 | 0.43881 | 0.39258 | 0.34859 | 0.30716 | 0.26854 | 0.23291 | 0.20039 | 0.17099 | 0.1447 | 0.12142 | 0.10103 | 0.083336 | 0.068151 | 0.055247 | 0.044394 | 0.035358 | 0.027911 | 0.021835 | 0.016929 | 0.013007 | 0.0099027 | 0.0074709 | 0.0055848 | 0.0041367 | 0.003036 | 0.0022076 | 0.0015905 | 0.0011353 | 0.00080288 | 0.00056254 | 0.00039048 | 0.00026854 | 0.00018296 | 0.00012349 | 8.2576e-05 | 5.4703e-05 | 3.5901e-05 | 2.3342e-05 | 1.5035e-05 | 9.5941e-06 | 6.066e-06 | 3.8011e-06 | 2.363e-06 | 1.4624e-06 | 9.1145e-07 | 5.9326e-07 | 4.4365e-07 | 4.4365e-07
|  |  | Refd, t=3.69 | 3.69 | 0 | 3.5843e-07 | 7.062e-07 | 1.3066e-06 | 2.3188e-06 | 3.9919e-06 | 6.7107e-06 | 1.1061e-05 | 1.7924e-05 | 2.8606e-05 | 4.5023e-05 | 6.9945e-05 | 0.00010733 | 0.00016274 | 0.00024394 | 0.00036158 | 0.00053007 | 0.0007687 | 0.0011029 | 0.0015658 | 0.0021997 | 0.0030585 | 0.0042089 | 0.0057333 | 0.007731 | 0.01032 | 0.01364 | 0.01785 | 0.023131 | 0.029682 | 0.037724 | 0.047486 | 0.05921 | 0.073137 | 0.089506 | 0.10854 | 0.13042 | 0.15533 | 0.18336 | 0.21458 | 0.24897 | 0.28647 | 0.32691 | 0.37007 | 0.41563 | 0.46323 | 0.51243 | 0.56276 | 0.61369 | 0.6647 | 0.71525 | 0.76482 | 0.81292 | 0.85912 | 0.90303 | 0.94433 | 0.98277 | 1.0182 | 1.0505 | 1.0796 | 1.1056 | 1.1286 | 1.1487 | 1.1661 | 1.181 | 1.1936 | 1.2042 | 1.2129 | 1.22 | 1.2257 | 1.2302 | 1.2335 | 1.2359 | 1.2374 | 1.238 | 1.2379 | 1.2369 | 1.2351 | 1.2324 | 1.2286 | 1.2237 | 1.2174 | 1.2095 | 1.1999 | 1.1884 | 1.1746 | 1.1585 | 1.1397 | 1.118 | 1.0934 | 1.0657 | 1.0349 | 1.0009 | 0.9638 | 0.92379 | 0.88108 | 0.83594 | 0.78875 | 0.73993 | 0.68993 | 0.63928 | 0.58848 | 0.53807 | 0.48857 | 0.44045 | 0.39417 | 0.35011 | 0.3086 | 0.26989 | 0.23417 | 0.20154 | 0.17204 | 0.14564 | 0.12226 | 0.10177 | 0.083984 | 0.06871 | 0.055726 | 0.044799 | 0.035697 | 0.028192 | 0.022067 | 0.017117 | 0.013158 | 0.010023 | 0.0075657 | 0.0056588 | 0.0041939 | 0.0030797 | 0.0022407 | 0.0016153 | 0.0011537 | 0.00081638 | 0.00057235 | 0.00039755 | 0.00027357 | 0.00018651 | 0.00012597 | 8.429e-05 | 5.5876e-05 | 3.6696e-05 | 2.3875e-05 | 1.5389e-05 | 9.8275e-06 | 6.218e-06 | 3.8993e-06 | 2.4259e-06 | 1.5025e-06 | 9.3721e-07 | 6.1055e-07 | 4.5689e-07 | 4.5689e-07
|  |  | Refd, t=3.69 | 3.695 | 0 | 3.5447e-07 | 6.9841e-07 | 1.2922e-06 | 2.2932e-06 | 3.9481e-06 | 6.6371e-06 | 1.094e-05 | 1.7728e-05 | 2.8295e-05 | 4.4536e-05 | 6.9193e-05 | 0.00010618 | 0.00016101 | 0.00024137 | 0.0003578 | 0.00052457 | 0.00076081 | 0.0010917 | 0.0015501 | 0.002178 | 0.0030286 | 0.0041685 | 0.0056791 | 0.0076592 | 0.010226 | 0.013518 | 0.017694 | 0.022933 | 0.029435 | 0.037417 | 0.047111 | 0.058755 | 0.072594 | 0.088862 | 0.10778 | 0.12955 | 0.15432 | 0.18222 | 0.21331 | 0.24757 | 0.28493 | 0.32524 | 0.36827 | 0.41373 | 0.46124 | 0.51037 | 0.56064 | 0.61155 | 0.66255 | 0.71312 | 0.76274 | 0.81091 | 0.8572 | 0.90122 | 0.94264 | 0.98122 | 1.0168 | 1.0492 | 1.0785 | 1.1047 | 1.1278 | 1.1481 | 1.1656 | 1.1806 | 1.1934 | 1.204 | 1.2128 | 1.22 | 1.2258 | 1.2303 | 1.2337 | 1.2361 | 1.2376 | 1.2383 | 1.2382 | 1.2373 | 1.2355 | 1.2328 | 1.2291 | 1.2241 | 1.2179 | 1.2101 | 1.2005 | 1.189 | 1.1753 | 1.1592 | 1.1405 | 1.1189 | 1.0944 | 1.0668 | 1.036 | 1.0021 | 0.96509 | 0.92517 | 0.88254 | 0.83748 | 0.79035 | 0.74158 | 0.69162 | 0.64099 | 0.5902 | 0.53978 | 0.49025 | 0.4421 | 0.39576 | 0.35163 | 0.31004 | 0.27124 | 0.23542 | 0.20269 | 0.17309 | 0.14659 | 0.1231 | 0.10251 | 0.084634 | 0.069272 | 0.056207 | 0.045207 | 0.036039 | 0.028476 | 0.022299 | 0.017306 | 0.01331 | 0.010144 | 0.0076615 | 0.0057336 | 0.0042516 | 0.0031239 | 0.0022742 | 0.0016404 | 0.0011723 | 0.00083007 | 0.00058231 | 0.00040472 | 0.00027868 | 0.00019011 | 0.00012849 | 8.6034e-05 | 5.7071e-05 | 3.7507e-05 | 2.442e-05 | 1.5751e-05 | 1.0066e-05 | 6.3735e-06 | 3.9997e-06 | 2.4903e-06 | 1.5436e-06 | 9.6363e-07 | 6.283e-07 | 4.705e-07 | 4.705e-07
|  |  | Refd, t=3.7 | 3.7 | 0 | 3.5056e-07 | 6.9071e-07 | 1.2779e-06 | 2.268e-06 | 3.9047e-06 | 6.5644e-06 | 1.082e-05 | 1.7535e-05 | 2.7988e-05 | 4.4055e-05 | 6.8449e-05 | 0.00010504 | 0.0001593 | 0.00023883 | 0.00035405 | 0.00051914 | 0.00075301 | 0.0010806 | 0.0015345 | 0.0021564 | 0.0029991 | 0.0041285 | 0.0056255 | 0.0075882 | 0.010133 | 0.013398 | 0.01754 | 0.022737 | 0.02919 | 0.037114 | 0.046739 | 0.058305 | 0.072053 | 0.088222 | 0.10703 | 0.12868 | 0.15333 | 0.1811 | 0.21204 | 0.24616 | 0.28339 | 0.32357 | 0.36649 | 0.41184 | 0.45925 | 0.50831 | 0.55853 | 0.60941 | 0.66041 | 0.711 | 0.76066 | 0.8089 | 0.85528 | 0.8994 | 0.94095 | 0.97966 | 1.0154 | 1.048 | 1.0774 | 1.1037 | 1.127 | 1.1474 | 1.1651 | 1.1802 | 1.1931 | 1.2038 | 1.2127 | 1.22 | 1.2259 | 1.2304 | 1.2339 | 1.2363 | 1.2379 | 1.2386 | 1.2385 | 1.2376 | 1.2359 | 1.2332 | 1.2295 | 1.2246 | 1.2183 | 1.2106 | 1.2011 | 1.1896 | 1.176 | 1.1599 | 1.1413 | 1.1198 | 1.0953 | 1.0678 | 1.0371 | 1.0033 | 0.96639 | 0.92655 | 0.884 | 0.83901 | 0.79194 | 0.74322 | 0.69331 | 0.6427 | 0.59192 | 0.54149 | 0.49194 | 0.44374 | 0.39735 | 0.35316 | 0.31148 | 0.2726 | 0.23668 | 0.20385 | 0.17414 | 0.14754 | 0.12395 | 0.10326 | 0.085287 | 0.069837 | 0.05669 | 0.045616 | 0.036383 | 0.028761 | 0.022534 | 0.017497 | 0.013464 | 0.010267 | 0.0077582 | 0.0058091 | 0.00431 | 0.0031686 | 0.0023081 | 0.0016658 | 0.0011912 | 0.00084395 | 0.00059241 | 0.00041199 | 0.00028387 | 0.00019378 | 0.00013105 | 8.781e-05 | 5.8289e-05 | 3.8333e-05 | 2.4975e-05 | 1.6121e-05 | 1.0309e-05 | 6.5324e-06 | 4.1024e-06 | 2.5561e-06 | 1.5857e-06 | 9.9071e-07 | 6.4651e-07 | 4.8447e-07 | 4.8447e-07
|  |  | Refd, t=3.7 | 3.705 | 0 | 3.4669e-07 | 6.8308e-07 | 1.2638e-06 | 2.243e-06 | 3.8618e-06 | 6.4924e-06 | 1.0702e-05 | 1.7344e-05 | 2.7684e-05 | 4.3579e-05 | 6.7712e-05 | 0.00010392 | 0.00015761 | 0.00023631 | 0.00035035 | 0.00051376 | 0.00074529 | 0.0010697 | 0.0015192 | 0.0021351 | 0.0029699 | 0.0040888 | 0.0055724 | 0.0075177 | 0.010041 | 0.013278 | 0.017386 | 0.022543 | 0.028947 | 0.036812 | 0.046369 | 0.057857 | 0.071517 | 0.087586 | 0.10629 | 0.12782 | 0.15234 | 0.17997 | 0.21078 | 0.24477 | 0.28186 | 0.32191 | 0.36471 | 0.40995 | 0.45727 | 0.50626 | 0.55642 | 0.60727 | 0.65826 | 0.70887 | 0.75858 | 0.80689 | 0.85335 | 0.89759 | 0.93925 | 0.9781 | 1.014 | 1.0467 | 1.0763 | 1.1028 | 1.1262 | 1.1467 | 1.1645 | 1.1798 | 1.1928 | 1.2037 | 1.2127 | 1.22 | 1.2259 | 1.2305 | 1.234 | 1.2365 | 1.2382 | 1.2389 | 1.2389 | 1.238 | 1.2363 | 1.2336 | 1.2299 | 1.225 | 1.2188 | 1.2111 | 1.2017 | 1.1902 | 1.1767 | 1.1607 | 1.1421 | 1.1207 | 1.0963 | 1.0688 | 1.0382 | 1.0045 | 0.96768 | 0.92793 | 0.88545 | 0.84054 | 0.79354 | 0.74487 | 0.69499 | 0.6444 | 0.59363 | 0.5432 | 0.49362 | 0.44539 | 0.39894 | 0.35468 | 0.31293 | 0.27396 | 0.23794 | 0.20501 | 0.1752 | 0.14849 | 0.1248 | 0.10401 | 0.085943 | 0.070405 | 0.057177 | 0.046029 | 0.036729 | 0.029049 | 0.02277 | 0.01769 | 0.013619 | 0.010391 | 0.0078558 | 0.0058854 | 0.0043691 | 0.0032138 | 0.0023423 | 0.0016915 | 0.0012103 | 0.00085802 | 0.00060265 | 0.00041938 | 0.00028915 | 0.00019751 | 0.00013366 | 8.9617e-05 | 5.9529e-05 | 3.9175e-05 | 2.5541e-05 | 1.6498e-05 | 1.0558e-05 | 6.6948e-06 | 4.2075e-06 | 2.6236e-06 | 1.6288e-06 | 1.0185e-06 | 6.652e-07 | 4.9882e-07 | 4.9882e-07
|  |  | Refd, t=3.71 | 3.71 | 0 | 3.4286e-07 | 6.7555e-07 | 1.2499e-06 | 2.2183e-06 | 3.8193e-06 | 6.4212e-06 | 1.0585e-05 | 1.7155e-05 | 2.7384e-05 | 4.3108e-05 | 6.6984e-05 | 0.00010281 | 0.00015594 | 0.00023382 | 0.00034669 | 0.00050844 | 0.00073765 | 0.0010588 | 0.0015039 | 0.002114 | 0.0029409 | 0.0040496 | 0.0055197 | 0.0074479 | 0.0099495 | 0.01316 | 0.017234 | 0.022351 | 0.028705 | 0.036513 | 0.046003 | 0.057413 | 0.070985 | 0.086955 | 0.10555 | 0.12696 | 0.15135 | 0.17886 | 0.20953 | 0.24338 | 0.28034 | 0.32026 | 0.36293 | 0.40807 | 0.4553 | 0.5042 | 0.55432 | 0.60514 | 0.65612 | 0.70675 | 0.7565 | 0.80487 | 0.85142 | 0.89576 | 0.93755 | 0.97654 | 1.0125 | 1.0454 | 1.0752 | 1.1018 | 1.1254 | 1.1461 | 1.164 | 1.1794 | 1.1925 | 1.2035 | 1.2126 | 1.22 | 1.226 | 1.2307 | 1.2342 | 1.2368 | 1.2384 | 1.2392 | 1.2392 | 1.2383 | 1.2366 | 1.234 | 1.2303 | 1.2255 | 1.2193 | 1.2116 | 1.2022 | 1.1909 | 1.1773 | 1.1614 | 1.1429 | 1.1215 | 1.0972 | 1.0699 | 1.0394 | 1.0057 | 0.96897 | 0.9293 | 0.8869 | 0.84206 | 0.79513 | 0.74651 | 0.69667 | 0.64611 | 0.59535 | 0.54491 | 0.49531 | 0.44704 | 0.40054 | 0.35621 | 0.31438 | 0.27532 | 0.23921 | 0.20617 | 0.17626 | 0.14944 | 0.12565 | 0.10476 | 0.086602 | 0.070976 | 0.057666 | 0.046444 | 0.037077 | 0.029338 | 0.023009 | 0.017884 | 0.013775 | 0.010515 | 0.0079544 | 0.0059625 | 0.0044288 | 0.0032595 | 0.002377 | 0.0017176 | 0.0012297 | 0.00087228 | 0.00061305 | 0.00042688 | 0.0002945 | 0.0002013 | 0.00013632 | 9.1457e-05 | 6.0791e-05 | 4.0033e-05 | 2.6119e-05 | 1.6883e-05 | 1.0812e-05 | 6.8608e-06 | 4.315e-06 | 2.6926e-06 | 1.6729e-06 | 1.047e-06 | 6.8438e-07 | 5.1355e-07 | 5.1355e-07
|  |  | Refd, t=3.71 | 3.715 | 0 | 3.3908e-07 | 6.681e-07 | 1.2361e-06 | 2.1939e-06 | 3.7774e-06 | 6.3508e-06 | 1.0469e-05 | 1.6968e-05 | 2.7086e-05 | 4.2642e-05 | 6.6264e-05 | 0.00010171 | 0.00015428 | 0.00023135 | 0.00034307 | 0.00050318 | 0.00073008 | 0.0010481 | 0.0014889 | 0.0020931 | 0.0029122 | 0.0040107 | 0.0054676 | 0.0073788 | 0.0098589 | 0.013042 | 0.017084 | 0.02216 | 0.028466 | 0.036216 | 0.045639 | 0.056972 | 0.070456 | 0.086327 | 0.10481 | 0.1261 | 0.15038 | 0.17775 | 0.20829 | 0.242 | 0.27882 | 0.31861 | 0.36116 | 0.40619 | 0.45332 | 0.50216 | 0.55222 | 0.603 | 0.65398 | 0.70463 | 0.75441 | 0.80285 | 0.84949 | 0.89393 | 0.93585 | 0.97497 | 1.0111 | 1.0441 | 1.074 | 1.1008 | 1.1246 | 1.1454 | 1.1635 | 1.179 | 1.1922 | 1.2033 | 1.2125 | 1.22 | 1.226 | 1.2308 | 1.2344 | 1.237 | 1.2387 | 1.2395 | 1.2395 | 1.2387 | 1.237 | 1.2344 | 1.2308 | 1.226 | 1.2198 | 1.2122 | 1.2028 | 1.1915 | 1.178 | 1.1621 | 1.1437 | 1.1224 | 1.0982 | 1.0709 | 1.0405 | 1.0069 | 0.97026 | 0.93067 | 0.88836 | 0.84359 | 0.79671 | 0.74815 | 0.69835 | 0.64782 | 0.59706 | 0.54662 | 0.497 | 0.44868 | 0.40213 | 0.35774 | 0.31583 | 0.27668 | 0.24047 | 0.20734 | 0.17732 | 0.1504 | 0.12651 | 0.10552 | 0.087264 | 0.071549 | 0.058158 | 0.046861 | 0.037428 | 0.02963 | 0.023249 | 0.018079 | 0.013933 | 0.010641 | 0.0080539 | 0.0060404 | 0.0044891 | 0.0033058 | 0.0024122 | 0.001744 | 0.0012493 | 0.00088674 | 0.00062359 | 0.0004345 | 0.00029995 | 0.00020515 | 0.00013901 | 9.3329e-05 | 6.2077e-05 | 4.0908e-05 | 2.6708e-05 | 1.7276e-05 | 1.1071e-05 | 7.0305e-06 | 4.425e-06 | 2.7633e-06 | 1.7182e-06 | 1.0761e-06 | 7.0406e-07 | 5.2868e-07 | 5.2868e-07
|  |  | Refd, t=3.72 | 3.72 | 0 | 3.3533e-07 | 6.6073e-07 | 1.2225e-06 | 2.1698e-06 | 3.7359e-06 | 6.2812e-06 | 1.0355e-05 | 1.6783e-05 | 2.6792e-05 | 4.2181e-05 | 6.5552e-05 | 0.00010062 | 0.00015264 | 0.00022892 | 0.00033948 | 0.00049796 | 0.0007226 | 0.0010375 | 0.001474 | 0.0020724 | 0.0028838 | 0.0039722 | 0.0054159 | 0.0073103 | 0.009769 | 0.012926 | 0.016934 | 0.02197 | 0.028229 | 0.035922 | 0.045278 | 0.056534 | 0.06993 | 0.085704 | 0.10408 | 0.12526 | 0.1494 | 0.17664 | 0.20705 | 0.24062 | 0.27731 | 0.31697 | 0.3594 | 0.40432 | 0.45136 | 0.50011 | 0.55012 | 0.60087 | 0.65184 | 0.7025 | 0.75233 | 0.80083 | 0.84756 | 0.8921 | 0.93413 | 0.97339 | 1.0097 | 1.0429 | 1.0729 | 1.0998 | 1.1237 | 1.1447 | 1.1629 | 1.1786 | 1.1919 | 1.2031 | 1.2124 | 1.22 | 1.2261 | 1.2309 | 1.2346 | 1.2372 | 1.2389 | 1.2398 | 1.2398 | 1.239 | 1.2374 | 1.2348 | 1.2312 | 1.2264 | 1.2203 | 1.2127 | 1.2034 | 1.1921 | 1.1787 | 1.1629 | 1.1445 | 1.1233 | 1.0991 | 1.0719 | 1.0416 | 1.0081 | 0.97154 | 0.93204 | 0.8898 | 0.84511 | 0.7983 | 0.74979 | 0.70003 | 0.64952 | 0.59878 | 0.54833 | 0.49868 | 0.45033 | 0.40373 | 0.35927 | 0.31728 | 0.27804 | 0.24174 | 0.20851 | 0.17839 | 0.15136 | 0.12737 | 0.10628 | 0.08793 | 0.072126 | 0.058652 | 0.047281 | 0.037781 | 0.029923 | 0.02349 | 0.018276 | 0.014092 | 0.010768 | 0.0081544 | 0.006119 | 0.00455 | 0.0033526 | 0.0024477 | 0.0017707 | 0.0012692 | 0.0009014 | 0.00063429 | 0.00044222 | 0.00030547 | 0.00020906 | 0.00014176 | 9.5234e-05 | 6.3387e-05 | 4.1799e-05 | 2.7309e-05 | 1.7677e-05 | 1.1336e-05 | 7.2039e-06 | 4.5374e-06 | 2.8356e-06 | 1.7645e-06 | 1.1061e-06 | 7.2425e-07 | 5.4421e-07 | 5.4421e-07
|  |  | Refd, t=3.72 | 3.725 | 0 | 3.3163e-07 | 6.5344e-07 | 1.209e-06 | 2.1459e-06 | 3.6949e-06 | 6.2124e-06 | 1.0242e-05 | 1.66e-05 | 2.6502e-05 | 4.1725e-05 | 6.4847e-05 | 9.9549e-05 | 0.00015102 | 0.0002265 | 0.00033593 | 0.00049281 | 0.00071519 | 0.0010269 | 0.0014592 | 0.0020519 | 0.0028557 | 0.003934 | 0.0053648 | 0.0072424 | 0.00968 | 0.01281 | 0.016786 | 0.021783 | 0.027993 | 0.03563 | 0.04492 | 0.056099 | 0.069409 | 0.085086 | 0.10335 | 0.12441 | 0.14843 | 0.17554 | 0.20581 | 0.23925 | 0.2758 | 0.31534 | 0.35765 | 0.40245 | 0.4494 | 0.49808 | 0.54802 | 0.59874 | 0.6497 | 0.70038 | 0.75024 | 0.79881 | 0.84562 | 0.89027 | 0.93242 | 0.97181 | 1.0082 | 1.0416 | 1.0718 | 1.0989 | 1.1229 | 1.144 | 1.1624 | 1.1781 | 1.1916 | 1.2029 | 1.2122 | 1.2199 | 1.2261 | 1.231 | 1.2347 | 1.2374 | 1.2392 | 1.2401 | 1.2402 | 1.2394 | 1.2378 | 1.2352 | 1.2316 | 1.2269 | 1.2208 | 1.2132 | 1.2039 | 1.1927 | 1.1793 | 1.1636 | 1.1453 | 1.1241 | 1.1001 | 1.0729 | 1.0427 | 1.0093 | 0.97283 | 0.93341 | 0.89125 | 0.84663 | 0.79988 | 0.75142 | 0.7017 | 0.65122 | 0.60049 | 0.55004 | 0.50037 | 0.45198 | 0.40533 | 0.3608 | 0.31874 | 0.27941 | 0.24302 | 0.20968 | 0.17946 | 0.15233 | 0.12823 | 0.10704 | 0.088598 | 0.072705 | 0.059149 | 0.047703 | 0.038136 | 0.030219 | 0.023734 | 0.018475 | 0.014253 | 0.010897 | 0.0082558 | 0.0061985 | 0.0046117 | 0.0033999 | 0.0024836 | 0.0017977 | 0.0012894 | 0.00091625 | 0.00064514 | 0.00045006 | 0.00031108 | 0.00021304 | 0.00014455 | 9.7173e-05 | 6.472e-05 | 4.2708e-05 | 2.7921e-05 | 1.8086e-05 | 1.1607e-05 | 7.3811e-06 | 4.6524e-06 | 2.9096e-06 | 1.812e-06 | 1.1367e-06 | 7.4497e-07 | 5.6015e-07 | 5.6015e-07
|  |  | Refd, t=3.73 | 3.73 | 0 | 3.2797e-07 | 6.4623e-07 | 1.1957e-06 | 2.1223e-06 | 3.6543e-06 | 6.1443e-06 | 1.013e-05 | 1.6419e-05 | 2.6214e-05 | 4.1275e-05 | 6.415e-05 | 9.8485e-05 | 0.00014942 | 0.00022412 | 0.00033242 | 0.00048771 | 0.00070786 | 0.0010165 | 0.0014446 | 0.0020316 | 0.0028279 | 0.0038963 | 0.0053141 | 0.0071752 | 0.0095918 | 0.012696 | 0.01664 | 0.021596 | 0.027759 | 0.03534 | 0.044564 | 0.055668 | 0.068891 | 0.084471 | 0.10263 | 0.12358 | 0.14747 | 0.17445 | 0.20458 | 0.23789 | 0.2743 | 0.31371 | 0.35589 | 0.40059 | 0.44744 | 0.49604 | 0.54593 | 0.59661 | 0.64756 | 0.69825 | 0.74816 | 0.79678 | 0.84367 | 0.88843 | 0.9307 | 0.97022 | 1.0068 | 1.0403 | 1.0706 | 1.0979 | 1.1221 | 1.1433 | 1.1618 | 1.1777 | 1.1913 | 1.2027 | 1.2121 | 1.2199 | 1.2262 | 1.2311 | 1.2349 | 1.2376 | 1.2394 | 1.2404 | 1.2405 | 1.2397 | 1.2381 | 1.2356 | 1.2321 | 1.2273 | 1.2213 | 1.2138 | 1.2045 | 1.1933 | 1.18 | 1.1643 | 1.146 | 1.125 | 1.101 | 1.074 | 1.0438 | 1.0105 | 0.9741 | 0.93477 | 0.89269 | 0.84814 | 0.80146 | 0.75306 | 0.70338 | 0.65292 | 0.6022 | 0.55174 | 0.50206 | 0.45363 | 0.40692 | 0.36233 | 0.32019 | 0.28078 | 0.24429 | 0.21085 | 0.18053 | 0.1533 | 0.1291 | 0.10781 | 0.089269 | 0.073287 | 0.059649 | 0.048128 | 0.038493 | 0.030517 | 0.023979 | 0.018675 | 0.014414 | 0.011026 | 0.0083582 | 0.0062788 | 0.0046739 | 0.0034477 | 0.00252 | 0.0018251 | 0.0013098 | 0.00093131 | 0.00065614 | 0.00045802 | 0.00031678 | 0.00021708 | 0.00014739 | 9.9145e-05 | 6.6078e-05 | 4.3633e-05 | 2.8546e-05 | 1.8503e-05 | 1.1883e-05 | 7.5621e-06 | 4.7699e-06 | 2.9854e-06 | 1.8606e-06 | 1.1682e-06 | 7.6622e-07 | 5.7652e-07 | 5.7652e-07
|  |  | Refd, t=3.73 | 3.735 | 0 | 3.2435e-07 | 6.391e-07 | 1.1825e-06 | 2.0989e-06 | 3.6141e-06 | 6.077e-06 | 1.0019e-05 | 1.6241e-05 | 2.593e-05 | 4.0829e-05 | 6.3461e-05 | 9.7433e-05 | 0.00014783 | 0.00022176 | 0.00032895 | 0.00048266 | 0.00070061 | 0.0010062 | 0.0014301 | 0.0020115 | 0.0028003 | 0.0038588 | 0.0052639 | 0.0071086 | 0.0095044 | 0.012582 | 0.016494 | 0.021412 | 0.027528 | 0.035052 | 0.044211 | 0.055239 | 0.068377 | 0.08386 | 0.10191 | 0.12274 | 0.14652 | 0.17336 | 0.20336 | 0.23653 | 0.27281 | 0.31208 | 0.35415 | 0.39873 | 0.44549 | 0.49401 | 0.54384 | 0.59449 | 0.64543 | 0.69613 | 0.74607 | 0.79476 | 0.84173 | 0.88658 | 0.92897 | 0.96862 | 1.0053 | 1.039 | 1.0695 | 1.0969 | 1.1212 | 1.1426 | 1.1612 | 1.1773 | 1.1909 | 1.2024 | 1.212 | 1.2199 | 1.2262 | 1.2312 | 1.235 | 1.2378 | 1.2397 | 1.2407 | 1.2408 | 1.2401 | 1.2385 | 1.236 | 1.2325 | 1.2278 | 1.2218 | 1.2143 | 1.2051 | 1.1939 | 1.1807 | 1.165 | 1.1468 | 1.1259 | 1.1019 | 1.075 | 1.0449 | 1.0117 | 0.97538 | 0.93613 | 0.89413 | 0.84966 | 0.80304 | 0.75469 | 0.70505 | 0.65462 | 0.60392 | 0.55345 | 0.50374 | 0.45528 | 0.40852 | 0.36387 | 0.32165 | 0.28215 | 0.24557 | 0.21203 | 0.1816 | 0.15427 | 0.12997 | 0.10858 | 0.089944 | 0.073872 | 0.060152 | 0.048555 | 0.038853 | 0.030816 | 0.024226 | 0.018877 | 0.014577 | 0.011156 | 0.0084616 | 0.0063598 | 0.0047369 | 0.0034961 | 0.0025568 | 0.0018528 | 0.0013304 | 0.00094658 | 0.0006673 | 0.0004661 | 0.00032257 | 0.00022119 | 0.00015027 | 0.00010115 | 6.7461e-05 | 4.4576e-05 | 2.9183e-05 | 1.8929e-05 | 1.2165e-05 | 7.7471e-06 | 4.8902e-06 | 3.0629e-06 | 1.9103e-06 | 1.2004e-06 | 7.8802e-07 | 5.9332e-07 | 5.9332e-07
|  |  | Refd, t=3.74 | 3.74 | 0 | 3.2077e-07 | 6.3205e-07 | 1.1695e-06 | 2.0758e-06 | 3.5744e-06 | 6.0104e-06 | 9.9097e-06 | 1.6064e-05 | 2.5648e-05 | 4.0388e-05 | 6.2779e-05 | 9.6392e-05 | 0.00014627 | 0.00021942 | 0.00032551 | 0.00047766 | 0.00069342 | 0.00099603 | 0.0014158 | 0.0019916 | 0.002773 | 0.0038218 | 0.0052141 | 0.0070426 | 0.0094178 | 0.01247 | 0.01635 | 0.021229 | 0.027298 | 0.034767 | 0.043861 | 0.054814 | 0.067866 | 0.083254 | 0.1012 | 0.12191 | 0.14556 | 0.17228 | 0.20215 | 0.23518 | 0.27133 | 0.31047 | 0.35241 | 0.39688 | 0.44354 | 0.49198 | 0.54176 | 0.59237 | 0.64329 | 0.694 | 0.74398 | 0.79273 | 0.83978 | 0.88473 | 0.92724 | 0.96702 | 1.0039 | 1.0377 | 1.0683 | 1.0959 | 1.1203 | 1.1419 | 1.1607 | 1.1768 | 1.1906 | 1.2022 | 1.2119 | 1.2198 | 1.2262 | 1.2313 | 1.2352 | 1.238 | 1.2399 | 1.2409 | 1.2411 | 1.2404 | 1.2389 | 1.2364 | 1.2329 | 1.2283 | 1.2223 | 1.2148 | 1.2056 | 1.1946 | 1.1813 | 1.1658 | 1.1476 | 1.1267 | 1.1029 | 1.076 | 1.046 | 1.0129 | 0.97666 | 0.93749 | 0.89557 | 0.85117 | 0.80462 | 0.75632 | 0.70672 | 0.65632 | 0.60563 | 0.55516 | 0.50543 | 0.45693 | 0.41012 | 0.3654 | 0.32311 | 0.28352 | 0.24685 | 0.21321 | 0.18268 | 0.15524 | 0.13084 | 0.10935 | 0.090621 | 0.07446 | 0.060657 | 0.048985 | 0.039215 | 0.031118 | 0.024475 | 0.01908 | 0.014742 | 0.011288 | 0.008566 | 0.0064417 | 0.0048005 | 0.003545 | 0.002594 | 0.0018809 | 0.0013514 | 0.00096205 | 0.00067862 | 0.0004743 | 0.00032845 | 0.00022536 | 0.00015321 | 0.00010319 | 6.8868e-05 | 4.5536e-05 | 2.9832e-05 | 1.9363e-05 | 1.2453e-05 | 7.9361e-06 | 5.0131e-06 | 3.1422e-06 | 1.9613e-06 | 1.2334e-06 | 8.1037e-07 | 6.1056e-07 | 6.1056e-07
|  |  | Refd, t=3.74 | 3.745 | 0 | 3.1724e-07 | 6.2508e-07 | 1.1566e-06 | 2.053e-06 | 3.5352e-06 | 5.9445e-06 | 9.8014e-06 | 1.5889e-05 | 2.537e-05 | 3.9952e-05 | 6.2105e-05 | 9.5362e-05 | 0.00014471 | 0.00021711 | 0.00032211 | 0.00047272 | 0.00068632 | 0.00098594 | 0.0014016 | 0.0019719 | 0.002746 | 0.0037851 | 0.0051649 | 0.0069772 | 0.0093319 | 0.012359 | 0.016207 | 0.021047 | 0.02707 | 0.034484 | 0.043513 | 0.054392 | 0.067359 | 0.082651 | 0.10049 | 0.12109 | 0.14462 | 0.17121 | 0.20094 | 0.23383 | 0.26984 | 0.30886 | 0.35068 | 0.39504 | 0.4416 | 0.48996 | 0.53968 | 0.59025 | 0.64116 | 0.69188 | 0.74189 | 0.79069 | 0.83783 | 0.88288 | 0.9255 | 0.96542 | 1.0024 | 1.0363 | 1.0672 | 1.0948 | 1.1195 | 1.1412 | 1.1601 | 1.1764 | 1.1903 | 1.202 | 1.2118 | 1.2198 | 1.2263 | 1.2314 | 1.2354 | 1.2382 | 1.2402 | 1.2412 | 1.2414 | 1.2408 | 1.2393 | 1.2368 | 1.2333 | 1.2287 | 1.2228 | 1.2153 | 1.2062 | 1.1952 | 1.182 | 1.1665 | 1.1484 | 1.1276 | 1.1038 | 1.077 | 1.0471 | 1.0141 | 0.97793 | 0.93885 | 0.89701 | 0.85268 | 0.80619 | 0.75795 | 0.70839 | 0.65802 | 0.60734 | 0.55686 | 0.50712 | 0.45859 | 0.41173 | 0.36694 | 0.32457 | 0.2849 | 0.24813 | 0.2144 | 0.18376 | 0.15622 | 0.13171 | 0.11013 | 0.091301 | 0.075051 | 0.061165 | 0.049417 | 0.039579 | 0.031422 | 0.024726 | 0.019285 | 0.014908 | 0.011421 | 0.0086713 | 0.0065244 | 0.0048647 | 0.0035944 | 0.0026317 | 0.0019093 | 0.0013726 | 0.00097773 | 0.00069009 | 0.00048261 | 0.00033442 | 0.0002296 | 0.00015619 | 0.00010527 | 7.0301e-05 | 4.6515e-05 | 3.0494e-05 | 1.9807e-05 | 1.2747e-05 | 8.1291e-06 | 5.1387e-06 | 3.2233e-06 | 2.0135e-06 | 1.2673e-06 | 8.3331e-07 | 6.2826e-07 | 6.2826e-07
|  |  | Refd, t=3.75 | 3.75 | 0 | 3.1373e-07 | 6.1819e-07 | 1.1439e-06 | 2.0304e-06 | 3.4964e-06 | 5.8794e-06 | 9.6943e-06 | 1.5716e-05 | 2.5095e-05 | 3.952e-05 | 6.1437e-05 | 9.4344e-05 | 0.00014318 | 0.00021482 | 0.00031875 | 0.00046782 | 0.00067929 | 0.00097594 | 0.0013876 | 0.0019524 | 0.0027192 | 0.0037487 | 0.0051161 | 0.0069124 | 0.0092469 | 0.012248 | 0.016065 | 0.020867 | 0.026844 | 0.034203 | 0.043168 | 0.053972 | 0.066855 | 0.082052 | 0.09979 | 0.12027 | 0.14368 | 0.17014 | 0.19973 | 0.23249 | 0.26837 | 0.30725 | 0.34895 | 0.3932 | 0.43966 | 0.48794 | 0.5376 | 0.58813 | 0.63903 | 0.68976 | 0.7398 | 0.78866 | 0.83587 | 0.88102 | 0.92376 | 0.9638 | 1.0009 | 1.035 | 1.066 | 1.0938 | 1.1186 | 1.1405 | 1.1595 | 1.1759 | 1.1899 | 1.2018 | 1.2116 | 1.2197 | 1.2263 | 1.2315 | 1.2355 | 1.2384 | 1.2404 | 1.2415 | 1.2417 | 1.2411 | 1.2396 | 1.2372 | 1.2338 | 1.2292 | 1.2233 | 1.2159 | 1.2068 | 1.1958 | 1.1827 | 1.1672 | 1.1492 | 1.1284 | 1.1048 | 1.078 | 1.0482 | 1.0152 | 0.9792 | 0.9402 | 0.89844 | 0.85418 | 0.80776 | 0.75957 | 0.71006 | 0.65972 | 0.60904 | 0.55857 | 0.5088 | 0.46024 | 0.41333 | 0.36848 | 0.32604 | 0.28628 | 0.24942 | 0.21558 | 0.18484 | 0.1572 | 0.13259 | 0.1109 | 0.091985 | 0.075645 | 0.061675 | 0.049852 | 0.039945 | 0.031727 | 0.024979 | 0.019492 | 0.015075 | 0.011555 | 0.0087776 | 0.0066079 | 0.0049297 | 0.0036444 | 0.0026698 | 0.0019381 | 0.0013941 | 0.00099362 | 0.00070173 | 0.00049105 | 0.00034048 | 0.00023391 | 0.00015922 | 0.00010739 | 7.176e-05 | 4.7512e-05 | 3.1168e-05 | 2.0259e-05 | 1.3047e-05 | 8.3264e-06 | 5.2672e-06 | 3.3064e-06 | 2.0669e-06 | 1.3019e-06 | 8.5682e-07 | 6.4642e-07 | 6.4642e-07
|  |  | Refd, t=3.75 | 3.755 | 0 | 3.1027e-07 | 6.1137e-07 | 1.1313e-06 | 2.0081e-06 | 3.458e-06 | 5.815e-06 | 9.5884e-06 | 1.5545e-05 | 2.4823e-05 | 3.9094e-05 | 6.0777e-05 | 9.3336e-05 | 0.00014166 | 0.00021256 | 0.00031542 | 0.00046298 | 0.00067233 | 0.00096605 | 0.0013737 | 0.0019331 | 0.0026927 | 0.0037127 | 0.0050677 | 0.0068482 | 0.0091626 | 0.012139 | 0.015924 | 0.020688 | 0.026619 | 0.033924 | 0.042826 | 0.053556 | 0.066355 | 0.081458 | 0.099091 | 0.11946 | 0.14274 | 0.16907 | 0.19854 | 0.23116 | 0.2669 | 0.30565 | 0.34723 | 0.39136 | 0.43773 | 0.48593 | 0.53552 | 0.58602 | 0.6369 | 0.68763 | 0.73771 | 0.78663 | 0.83391 | 0.87916 | 0.92202 | 0.96219 | 0.99946 | 1.0337 | 1.0648 | 1.0928 | 1.1177 | 1.1397 | 1.1589 | 1.1755 | 1.1896 | 1.2015 | 1.2115 | 1.2197 | 1.2263 | 1.2316 | 1.2357 | 1.2386 | 1.2407 | 1.2418 | 1.242 | 1.2415 | 1.24 | 1.2376 | 1.2342 | 1.2296 | 1.2237 | 1.2164 | 1.2073 | 1.1964 | 1.1833 | 1.1679 | 1.15 | 1.1293 | 1.1057 | 1.079 | 1.0493 | 1.0164 | 0.98046 | 0.94155 | 0.89987 | 0.85569 | 0.80933 | 0.7612 | 0.71173 | 0.66141 | 0.61075 | 0.56027 | 0.51049 | 0.46189 | 0.41493 | 0.37002 | 0.3275 | 0.28766 | 0.2507 | 0.21677 | 0.18593 | 0.15819 | 0.13347 | 0.11169 | 0.092671 | 0.076242 | 0.062189 | 0.050289 | 0.040314 | 0.032035 | 0.025233 | 0.0197 | 0.015244 | 0.01169 | 0.0088849 | 0.0066922 | 0.0049953 | 0.0036949 | 0.0027084 | 0.0019672 | 0.0014158 | 0.0010097 | 0.00071353 | 0.00049962 | 0.00034663 | 0.00023829 | 0.0001623 | 0.00010954 | 7.3245e-05 | 4.8528e-05 | 3.1856e-05 | 2.072e-05 | 1.3353e-05 | 8.5279e-06 | 5.3985e-06 | 3.3913e-06 | 2.1216e-06 | 1.3375e-06 | 8.8094e-07 | 6.6506e-07 | 6.6506e-07
|  |  | Refd, t=3.76 | 3.76 | 0 | 3.0685e-07 | 6.0463e-07 | 1.1188e-06 | 1.986e-06 | 3.42e-06 | 5.7513e-06 | 9.4837e-06 | 1.5375e-05 | 2.4554e-05 | 3.8671e-05 | 6.0125e-05 | 9.234e-05 | 0.00014016 | 0.00021032 | 0.00031213 | 0.00045819 | 0.00066544 | 0.00095626 | 0.0013599 | 0.001914 | 0.0026664 | 0.0036771 | 0.0050198 | 0.0067846 | 0.009079 | 0.01203 | 0.015785 | 0.020511 | 0.026397 | 0.033648 | 0.042486 | 0.053143 | 0.065858 | 0.080867 | 0.098397 | 0.11865 | 0.14181 | 0.16801 | 0.19735 | 0.22983 | 0.26544 | 0.30406 | 0.34551 | 0.38953 | 0.4358 | 0.48392 | 0.53345 | 0.5839 | 0.63477 | 0.68551 | 0.73562 | 0.78459 | 0.83195 | 0.8773 | 0.92027 | 0.96057 | 0.99798 | 1.0324 | 1.0636 | 1.0918 | 1.1169 | 1.139 | 1.1583 | 1.175 | 1.1892 | 1.2013 | 1.2114 | 1.2196 | 1.2264 | 1.2317 | 1.2358 | 1.2388 | 1.2409 | 1.2421 | 1.2424 | 1.2418 | 1.2404 | 1.238 | 1.2346 | 1.2301 | 1.2242 | 1.2169 | 1.2079 | 1.197 | 1.184 | 1.1687 | 1.1508 | 1.1301 | 1.1066 | 1.0801 | 1.0504 | 1.0176 | 0.98173 | 0.9429 | 0.9013 | 0.85719 | 0.8109 | 0.76282 | 0.71339 | 0.6631 | 0.61246 | 0.56198 | 0.51218 | 0.46354 | 0.41654 | 0.37156 | 0.32897 | 0.28904 | 0.25199 | 0.21796 | 0.18702 | 0.15917 | 0.13436 | 0.11247 | 0.09336 | 0.076841 | 0.062705 | 0.050729 | 0.040685 | 0.032345 | 0.025489 | 0.01991 | 0.015414 | 0.011827 | 0.0089932 | 0.0067774 | 0.0050616 | 0.003746 | 0.0027473 | 0.0019966 | 0.0014379 | 0.001026 | 0.0007255 | 0.00050831 | 0.00035288 | 0.00024273 | 0.00016544 | 0.00011172 | 7.4756e-05 | 4.9562e-05 | 3.2557e-05 | 2.119e-05 | 1.3666e-05 | 8.7337e-06 | 5.5328e-06 | 3.4781e-06 | 2.1776e-06 | 1.3739e-06 | 9.0567e-07 | 6.8418e-07 | 6.8418e-07
|  |  | Refd, t=3.76 | 3.765 | 0 | 3.0347e-07 | 5.9797e-07 | 1.1065e-06 | 1.9642e-06 | 3.3825e-06 | 5.6883e-06 | 9.3801e-06 | 1.5208e-05 | 2.4287e-05 | 3.8254e-05 | 5.9479e-05 | 9.1354e-05 | 0.00013867 | 0.00020811 | 0.00030887 | 0.00045345 | 0.00065862 | 0.00094657 | 0.0013463 | 0.0018951 | 0.0026405 | 0.0036418 | 0.0049724 | 0.0067216 | 0.0089963 | 0.011923 | 0.015647 | 0.020336 | 0.026176 | 0.033374 | 0.042149 | 0.052733 | 0.065365 | 0.080281 | 0.097707 | 0.11785 | 0.14089 | 0.16696 | 0.19616 | 0.22851 | 0.26399 | 0.30248 | 0.3438 | 0.38771 | 0.43388 | 0.48192 | 0.53138 | 0.58179 | 0.63264 | 0.68339 | 0.73353 | 0.78255 | 0.82999 | 0.87543 | 0.91851 | 0.95894 | 0.99649 | 1.031 | 1.0624 | 1.0907 | 1.116 | 1.1382 | 1.1577 | 1.1745 | 1.1889 | 1.201 | 1.2112 | 1.2196 | 1.2264 | 1.2318 | 1.236 | 1.239 | 1.2411 | 1.2423 | 1.2427 | 1.2421 | 1.2407 | 1.2384 | 1.235 | 1.2305 | 1.2247 | 1.2174 | 1.2085 | 1.1976 | 1.1847 | 1.1694 | 1.1516 | 1.131 | 1.1075 | 1.0811 | 1.0515 | 1.0188 | 0.98299 | 0.94425 | 0.90273 | 0.85869 | 0.81246 | 0.76444 | 0.71506 | 0.6648 | 0.61417 | 0.56368 | 0.51386 | 0.4652 | 0.41814 | 0.3731 | 0.33044 | 0.29043 | 0.25329 | 0.21916 | 0.18811 | 0.16016 | 0.13525 | 0.11326 | 0.094053 | 0.077444 | 0.063224 | 0.051172 | 0.041059 | 0.032657 | 0.025748 | 0.020121 | 0.015585 | 0.011964 | 0.0091026 | 0.0068634 | 0.0051286 | 0.0037977 | 0.0027868 | 0.0020264 | 0.0014602 | 0.0010426 | 0.00073764 | 0.00051712 | 0.00035922 | 0.00024725 | 0.00016862 | 0.00011395 | 7.6295e-05 | 5.0616e-05 | 3.3272e-05 | 2.167e-05 | 1.3985e-05 | 8.9439e-06 | 5.67e-06 | 3.567e-06 | 2.2349e-06 | 1.4112e-06 | 9.3102e-07 | 7.038e-07 | 7.038e-07
|  |  | Refd, t=3.77 | 3.77 | 0 | 3.0012e-07 | 5.9138e-07 | 1.0943e-06 | 1.9426e-06 | 3.3454e-06 | 5.626e-06 | 9.2777e-06 | 1.5043e-05 | 2.4024e-05 | 3.7841e-05 | 5.884e-05 | 9.0379e-05 | 0.0001372 | 0.00020592 | 0.00030564 | 0.00044876 | 0.00065187 | 0.00093698 | 0.0013328 | 0.0018764 | 0.0026147 | 0.0036068 | 0.0049254 | 0.0066591 | 0.0089142 | 0.011816 | 0.01551 | 0.020162 | 0.025957 | 0.033101 | 0.041814 | 0.052326 | 0.064876 | 0.079698 | 0.097021 | 0.11705 | 0.13997 | 0.16592 | 0.19498 | 0.2272 | 0.26254 | 0.3009 | 0.3421 | 0.38589 | 0.43196 | 0.47992 | 0.52932 | 0.57969 | 0.63051 | 0.68127 | 0.73143 | 0.78051 | 0.82802 | 0.87356 | 0.91675 | 0.95731 | 0.99499 | 1.0297 | 1.0612 | 1.0897 | 1.1151 | 1.1375 | 1.1571 | 1.174 | 1.1885 | 1.2008 | 1.2111 | 1.2195 | 1.2264 | 1.2319 | 1.2361 | 1.2392 | 1.2414 | 1.2426 | 1.243 | 1.2425 | 1.2411 | 1.2388 | 1.2355 | 1.231 | 1.2252 | 1.2179 | 1.209 | 1.1982 | 1.1853 | 1.1701 | 1.1523 | 1.1318 | 1.1085 | 1.0821 | 1.0526 | 1.0199 | 0.98425 | 0.94559 | 0.90415 | 0.86019 | 0.81403 | 0.76606 | 0.71672 | 0.66649 | 0.61587 | 0.56539 | 0.51555 | 0.46685 | 0.41975 | 0.37465 | 0.33191 | 0.29182 | 0.25458 | 0.22036 | 0.18921 | 0.16116 | 0.13614 | 0.11405 | 0.094748 | 0.078049 | 0.063745 | 0.051617 | 0.041434 | 0.032971 | 0.026008 | 0.020334 | 0.015758 | 0.012103 | 0.0092129 | 0.0069503 | 0.0051963 | 0.0038499 | 0.0028267 | 0.0020566 | 0.0014828 | 0.0010593 | 0.00074994 | 0.00052606 | 0.00036566 | 0.00025184 | 0.00017186 | 0.00011621 | 7.7861e-05 | 5.1689e-05 | 3.4e-05 | 2.216e-05 | 1.4311e-05 | 9.1585e-06 | 5.8102e-06 | 3.6579e-06 | 2.2936e-06 | 1.4494e-06 | 9.5702e-07 | 7.2393e-07 | 7.2393e-07
|  |  | Refd, t=3.77 | 3.775 | 0 | 2.9681e-07 | 5.8486e-07 | 1.0823e-06 | 1.9212e-06 | 3.3086e-06 | 5.5644e-06 | 9.1764e-06 | 1.4879e-05 | 2.3764e-05 | 3.7433e-05 | 5.8208e-05 | 8.9414e-05 | 0.00013574 | 0.00020375 | 0.00030245 | 0.00044411 | 0.0006452 | 0.00092749 | 0.0013195 | 0.0018578 | 0.0025892 | 0.0035721 | 0.0048788 | 0.0065973 | 0.0088329 | 0.01171 | 0.015374 | 0.019989 | 0.02574 | 0.032831 | 0.041482 | 0.051922 | 0.064389 | 0.079119 | 0.096339 | 0.11626 | 0.13906 | 0.16487 | 0.19381 | 0.22589 | 0.2611 | 0.29932 | 0.3404 | 0.38408 | 0.43005 | 0.47792 | 0.52726 | 0.57758 | 0.62839 | 0.67915 | 0.72934 | 0.77847 | 0.82606 | 0.87168 | 0.91499 | 0.95567 | 0.99349 | 1.0283 | 1.06 | 1.0886 | 1.1142 | 1.1367 | 1.1565 | 1.1735 | 1.1882 | 1.2005 | 1.2109 | 1.2195 | 1.2264 | 1.2319 | 1.2362 | 1.2394 | 1.2416 | 1.2429 | 1.2433 | 1.2428 | 1.2415 | 1.2392 | 1.2359 | 1.2314 | 1.2257 | 1.2185 | 1.2096 | 1.1988 | 1.186 | 1.1708 | 1.1531 | 1.1327 | 1.1094 | 1.0831 | 1.0537 | 1.0211 | 0.98551 | 0.94693 | 0.90557 | 0.86168 | 0.81559 | 0.76767 | 0.71838 | 0.66818 | 0.61758 | 0.56709 | 0.51724 | 0.46851 | 0.42135 | 0.3762 | 0.33338 | 0.2932 | 0.25588 | 0.22156 | 0.19031 | 0.16215 | 0.13703 | 0.11484 | 0.095447 | 0.078657 | 0.06427 | 0.052064 | 0.041812 | 0.033288 | 0.026269 | 0.020549 | 0.015932 | 0.012243 | 0.0093243 | 0.007038 | 0.0052646 | 0.0039027 | 0.002867 | 0.0020872 | 0.0015057 | 0.0010763 | 0.00076241 | 0.00053514 | 0.00037219 | 0.0002565 | 0.00017515 | 0.00011851 | 7.9455e-05 | 5.2782e-05 | 3.4742e-05 | 2.2659e-05 | 1.4643e-05 | 9.3778e-06 | 5.9535e-06 | 3.7508e-06 | 2.3537e-06 | 1.4885e-06 | 9.8367e-07 | 7.4457e-07 | 7.4457e-07
|  |  | Refd, t=3.78 | 3.78 | 0 | 2.9353e-07 | 5.7841e-07 | 1.0704e-06 | 1.9001e-06 | 3.2723e-06 | 5.5035e-06 | 9.0762e-06 | 1.4717e-05 | 2.3506e-05 | 3.7029e-05 | 5.7583e-05 | 8.8459e-05 | 0.0001343 | 0.00020161 | 0.00029929 | 0.00043952 | 0.00063859 | 0.00091809 | 0.0013063 | 0.0018395 | 0.002564 | 0.0035378 | 0.0048327 | 0.006536 | 0.0087523 | 0.011606 | 0.015239 | 0.019818 | 0.025525 | 0.032564 | 0.041152 | 0.051521 | 0.063907 | 0.078545 | 0.095662 | 0.11547 | 0.13815 | 0.16384 | 0.19264 | 0.22459 | 0.25966 | 0.29776 | 0.33871 | 0.38228 | 0.42814 | 0.47593 | 0.5252 | 0.57548 | 0.62626 | 0.67703 | 0.72725 | 0.77642 | 0.82408 | 0.86981 | 0.91322 | 0.95402 | 0.99199 | 1.0269 | 1.0588 | 1.0876 | 1.1133 | 1.136 | 1.1558 | 1.173 | 1.1878 | 1.2003 | 1.2107 | 1.2194 | 1.2264 | 1.232 | 1.2364 | 1.2396 | 1.2418 | 1.2432 | 1.2436 | 1.2432 | 1.2418 | 1.2396 | 1.2363 | 1.2319 | 1.2262 | 1.219 | 1.2101 | 1.1994 | 1.1866 | 1.1715 | 1.1539 | 1.1335 | 1.1103 | 1.0841 | 1.0547 | 1.0223 | 0.98676 | 0.94827 | 0.90699 | 0.86317 | 0.81715 | 0.76929 | 0.72004 | 0.66986 | 0.61928 | 0.56879 | 0.51892 | 0.47016 | 0.42296 | 0.37774 | 0.33486 | 0.2946 | 0.25718 | 0.22276 | 0.19141 | 0.16315 | 0.13793 | 0.11564 | 0.096149 | 0.079268 | 0.064797 | 0.052514 | 0.042193 | 0.033606 | 0.026533 | 0.020765 | 0.016108 | 0.012384 | 0.0094366 | 0.0071265 | 0.0053337 | 0.0039561 | 0.0029079 | 0.0021181 | 0.0015288 | 0.0010935 | 0.00077506 | 0.00054434 | 0.00037882 | 0.00026123 | 0.0001785 | 0.00012085 | 8.1076e-05 | 5.3894e-05 | 3.5498e-05 | 2.3167e-05 | 1.4982e-05 | 9.6016e-06 | 6.0999e-06 | 3.8459e-06 | 2.4151e-06 | 1.5286e-06 | 1.011e-06 | 7.6575e-07 | 7.6575e-07
|  |  | Refd, t=3.78 | 3.785 | 0 | 2.903e-07 | 5.7203e-07 | 1.0586e-06 | 1.8792e-06 | 3.2364e-06 | 5.4432e-06 | 8.9771e-06 | 1.4557e-05 | 2.3251e-05 | 3.6629e-05 | 5.6965e-05 | 8.7515e-05 | 0.00013288 | 0.00019948 | 0.00029617 | 0.00043497 | 0.00063205 | 0.00090879 | 0.0012932 | 0.0018213 | 0.002539 | 0.0035039 | 0.0047871 | 0.0064753 | 0.0086725 | 0.011502 | 0.015106 | 0.019648 | 0.025311 | 0.032298 | 0.040825 | 0.051123 | 0.063427 | 0.077974 | 0.09499 | 0.11469 | 0.13724 | 0.16281 | 0.19148 | 0.22329 | 0.25823 | 0.29619 | 0.33702 | 0.38047 | 0.42624 | 0.47394 | 0.52315 | 0.57338 | 0.62414 | 0.67491 | 0.72515 | 0.77438 | 0.82211 | 0.86792 | 0.91145 | 0.95238 | 0.99047 | 1.0256 | 1.0576 | 1.0865 | 1.1123 | 1.1352 | 1.1552 | 1.1725 | 1.1874 | 1.2 | 1.2106 | 1.2193 | 1.2264 | 1.2321 | 1.2365 | 1.2398 | 1.2421 | 1.2434 | 1.2439 | 1.2435 | 1.2422 | 1.24 | 1.2367 | 1.2323 | 1.2266 | 1.2195 | 1.2107 | 1.2 | 1.1873 | 1.1722 | 1.1547 | 1.1344 | 1.1112 | 1.0851 | 1.0558 | 1.0235 | 0.98801 | 0.9496 | 0.9084 | 0.86466 | 0.8187 | 0.7709 | 0.72169 | 0.67155 | 0.62098 | 0.5705 | 0.52061 | 0.47182 | 0.42457 | 0.37929 | 0.33633 | 0.29599 | 0.25848 | 0.22397 | 0.19252 | 0.16415 | 0.13883 | 0.11644 | 0.096853 | 0.079882 | 0.065327 | 0.052967 | 0.042575 | 0.033926 | 0.026799 | 0.020983 | 0.016285 | 0.012526 | 0.00955 | 0.0072159 | 0.0054035 | 0.00401 | 0.0029491 | 0.0021494 | 0.0015523 | 0.001111 | 0.00078788 | 0.00055368 | 0.00038556 | 0.00026604 | 0.0001819 | 0.00012323 | 8.2727e-05 | 5.5028e-05 | 3.6269e-05 | 2.3686e-05 | 1.5328e-05 | 9.8303e-06 | 6.2496e-06 | 3.9431e-06 | 2.478e-06 | 1.5697e-06 | 1.039e-06 | 7.8748e-07 | 7.8748e-07
|  |  | Refd, t=3.79 | 3.79 | 0 | 2.8709e-07 | 5.6573e-07 | 1.0469e-06 | 1.8585e-06 | 3.2009e-06 | 5.3837e-06 | 8.8791e-06 | 1.4398e-05 | 2.2999e-05 | 3.6234e-05 | 5.6354e-05 | 8.6581e-05 | 0.00013147 | 0.00019738 | 0.00029308 | 0.00043048 | 0.00062557 | 0.00089958 | 0.0012802 | 0.0018033 | 0.0025142 | 0.0034702 | 0.0047418 | 0.0064151 | 0.0085934 | 0.011399 | 0.014973 | 0.019479 | 0.025099 | 0.032034 | 0.040501 | 0.050728 | 0.062951 | 0.077407 | 0.094322 | 0.11391 | 0.13634 | 0.16178 | 0.19032 | 0.222 | 0.2568 | 0.29464 | 0.33534 | 0.37868 | 0.42434 | 0.47196 | 0.5211 | 0.57129 | 0.62202 | 0.67279 | 0.72306 | 0.77233 | 0.82013 | 0.86604 | 0.90967 | 0.95072 | 0.98896 | 1.0242 | 1.0564 | 1.0854 | 1.1114 | 1.1344 | 1.1546 | 1.172 | 1.187 | 1.1997 | 1.2104 | 1.2192 | 1.2264 | 1.2322 | 1.2366 | 1.24 | 1.2423 | 1.2437 | 1.2442 | 1.2438 | 1.2426 | 1.2404 | 1.2371 | 1.2328 | 1.2271 | 1.22 | 1.2113 | 1.2006 | 1.1879 | 1.1729 | 1.1554 | 1.1352 | 1.1121 | 1.0861 | 1.0569 | 1.0246 | 0.98926 | 0.95094 | 0.90982 | 0.86615 | 0.82026 | 0.77251 | 0.72335 | 0.67324 | 0.62268 | 0.5722 | 0.5223 | 0.47347 | 0.42618 | 0.38084 | 0.33781 | 0.29739 | 0.25979 | 0.22517 | 0.19362 | 0.16516 | 0.13973 | 0.11725 | 0.097561 | 0.080499 | 0.065859 | 0.053422 | 0.04296 | 0.034249 | 0.027066 | 0.021202 | 0.016463 | 0.01267 | 0.0096645 | 0.0073062 | 0.005474 | 0.0040646 | 0.0029909 | 0.002181 | 0.0015761 | 0.0011286 | 0.00080087 | 0.00056315 | 0.00039239 | 0.00027092 | 0.00018535 | 0.00012565 | 8.4407e-05 | 5.6182e-05 | 3.7054e-05 | 2.4215e-05 | 1.5681e-05 | 1.0064e-05 | 6.4025e-06 | 4.0425e-06 | 2.5424e-06 | 1.6117e-06 | 1.0677e-06 | 8.0976e-07 | 8.0976e-07
|  |  | Refd, t=3.79 | 3.795 | 0 | 2.8393e-07 | 5.5949e-07 | 1.0354e-06 | 1.8381e-06 | 3.1658e-06 | 5.3247e-06 | 8.7821e-06 | 1.4242e-05 | 2.275e-05 | 3.5843e-05 | 5.5749e-05 | 8.5658e-05 | 0.00013008 | 0.00019531 | 0.00029002 | 0.00042602 | 0.00061917 | 0.00089047 | 0.0012674 | 0.0017855 | 0.0024897 | 0.0034369 | 0.004697 | 0.0063555 | 0.008515 | 0.011297 | 0.014842 | 0.019312 | 0.024889 | 0.031772 | 0.040178 | 0.050335 | 0.062478 | 0.076843 | 0.093658 | 0.11313 | 0.13545 | 0.16076 | 0.18917 | 0.22072 | 0.25539 | 0.29309 | 0.33367 | 0.37689 | 0.42245 | 0.46998 | 0.51905 | 0.56919 | 0.61991 | 0.67067 | 0.72096 | 0.77028 | 0.81815 | 0.86415 | 0.90789 | 0.94906 | 0.98743 | 1.0228 | 1.0551 | 1.0844 | 1.1105 | 1.1336 | 1.1539 | 1.1715 | 1.1866 | 1.1995 | 1.2102 | 1.2191 | 1.2264 | 1.2322 | 1.2368 | 1.2402 | 1.2425 | 1.244 | 1.2445 | 1.2442 | 1.2429 | 1.2408 | 1.2376 | 1.2332 | 1.2276 | 1.2205 | 1.2118 | 1.2012 | 1.1886 | 1.1736 | 1.1562 | 1.1361 | 1.1131 | 1.0871 | 1.058 | 1.0258 | 0.99051 | 0.95227 | 0.91123 | 0.86764 | 0.82181 | 0.77412 | 0.725 | 0.67492 | 0.62438 | 0.5739 | 0.52398 | 0.47513 | 0.42779 | 0.38239 | 0.33929 | 0.29879 | 0.2611 | 0.22638 | 0.19473 | 0.16617 | 0.14064 | 0.11805 | 0.098271 | 0.081119 | 0.066394 | 0.053879 | 0.043348 | 0.034573 | 0.027335 | 0.021424 | 0.016643 | 0.012815 | 0.00978 | 0.0073974 | 0.0055453 | 0.0041197 | 0.0030331 | 0.002213 | 0.0016001 | 0.0011465 | 0.00081405 | 0.00057275 | 0.00039933 | 0.00027588 | 0.00018886 | 0.00012812 | 8.6116e-05 | 5.7357e-05 | 3.7854e-05 | 2.4755e-05 | 1.6042e-05 | 1.0302e-05 | 6.5587e-06 | 4.1441e-06 | 2.6083e-06 | 1.6548e-06 | 1.0971e-06 | 8.3261e-07 | 8.3261e-07
|  |  | Refd, t=3.8 | 3.8 | 0 | 2.808e-07 | 5.5333e-07 | 1.024e-06 | 1.8179e-06 | 3.131e-06 | 5.2664e-06 | 8.6863e-06 | 1.4087e-05 | 2.2503e-05 | 3.5456e-05 | 5.5151e-05 | 8.4744e-05 | 0.0001287 | 0.00019325 | 0.00028699 | 0.00042162 | 0.00061283 | 0.00088145 | 0.0012547 | 0.0017678 | 0.0024655 | 0.0034039 | 0.0046526 | 0.0062964 | 0.0084373 | 0.011196 | 0.014712 | 0.019147 | 0.024681 | 0.031513 | 0.039859 | 0.049946 | 0.062009 | 0.076284 | 0.092998 | 0.11236 | 0.13456 | 0.15975 | 0.18803 | 0.21944 | 0.25397 | 0.29155 | 0.332 | 0.37511 | 0.42056 | 0.468 | 0.51701 | 0.5671 | 0.61779 | 0.66855 | 0.71887 | 0.76823 | 0.81617 | 0.86225 | 0.9061 | 0.9474 | 0.9859 | 1.0214 | 1.0539 | 1.0833 | 1.1095 | 1.1328 | 1.1533 | 1.171 | 1.1862 | 1.1992 | 1.2101 | 1.2191 | 1.2264 | 1.2323 | 1.2369 | 1.2403 | 1.2428 | 1.2442 | 1.2448 | 1.2445 | 1.2433 | 1.2411 | 1.238 | 1.2337 | 1.2281 | 1.221 | 1.2124 | 1.2018 | 1.1892 | 1.1744 | 1.157 | 1.1369 | 1.114 | 1.0881 | 1.059 | 1.0269 | 0.99175 | 0.9536 | 0.91264 | 0.86912 | 0.82336 | 0.77572 | 0.72665 | 0.6766 | 0.62608 | 0.5756 | 0.52567 | 0.47679 | 0.42941 | 0.38395 | 0.34078 | 0.30019 | 0.26241 | 0.2276 | 0.19585 | 0.16718 | 0.14155 | 0.11886 | 0.098985 | 0.081742 | 0.066932 | 0.05434 | 0.043738 | 0.0349 | 0.027607 | 0.021647 | 0.016824 | 0.012961 | 0.0098965 | 0.0074894 | 0.0056172 | 0.0041754 | 0.0030758 | 0.0022454 | 0.0016245 | 0.0011646 | 0.0008274 | 0.0005825 | 0.00040637 | 0.00028092 | 0.00019243 | 0.00013062 | 8.7854e-05 | 5.8553e-05 | 3.8669e-05 | 2.5305e-05 | 1.6409e-05 | 1.0545e-05 | 6.7184e-06 | 4.248e-06 | 2.6756e-06 | 1.6989e-06 | 1.1273e-06 | 8.5605e-07 | 8.5605e-07
|  |  | Refd, t=3.8 | 3.805 | 0 | 2.777e-07 | 5.4723e-07 | 1.0127e-06 | 1.7979e-06 | 3.0967e-06 | 5.2088e-06 | 8.5915e-06 | 1.3934e-05 | 2.2259e-05 | 3.5074e-05 | 5.4559e-05 | 8.384e-05 | 0.00012734 | 0.00019122 | 0.000284 | 0.00041726 | 0.00060655 | 0.00087252 | 0.0012422 | 0.0017503 | 0.0024414 | 0.0033712 | 0.0046086 | 0.0062379 | 0.0083603 | 0.011096 | 0.014583 | 0.018983 | 0.024474 | 0.031255 | 0.039541 | 0.049559 | 0.061543 | 0.075728 | 0.092342 | 0.1116 | 0.13368 | 0.15874 | 0.18689 | 0.21817 | 0.25257 | 0.29001 | 0.33034 | 0.37333 | 0.41868 | 0.46603 | 0.51497 | 0.56501 | 0.61568 | 0.66643 | 0.71677 | 0.76618 | 0.81419 | 0.86036 | 0.90431 | 0.94573 | 0.98437 | 1.02 | 1.0527 | 1.0822 | 1.1086 | 1.132 | 1.1526 | 1.1705 | 1.1858 | 1.1989 | 1.2099 | 1.219 | 1.2264 | 1.2324 | 1.237 | 1.2405 | 1.243 | 1.2445 | 1.2451 | 1.2448 | 1.2436 | 1.2415 | 1.2384 | 1.2341 | 1.2286 | 1.2216 | 1.2129 | 1.2024 | 1.1899 | 1.1751 | 1.1577 | 1.1377 | 1.1149 | 1.089 | 1.0601 | 1.0281 | 0.993 | 0.95492 | 0.91404 | 0.8706 | 0.8249 | 0.77733 | 0.7283 | 0.67828 | 0.62778 | 0.5773 | 0.52736 | 0.47844 | 0.43102 | 0.3855 | 0.34226 | 0.30159 | 0.26372 | 0.22882 | 0.19696 | 0.16819 | 0.14246 | 0.11967 | 0.099702 | 0.082368 | 0.067473 | 0.054802 | 0.04413 | 0.035229 | 0.02788 | 0.021871 | 0.017007 | 0.013108 | 0.010014 | 0.0075823 | 0.0056899 | 0.0042317 | 0.003119 | 0.0022782 | 0.0016491 | 0.001183 | 0.00084093 | 0.00059238 | 0.00041351 | 0.00028603 | 0.00019606 | 0.00013316 | 8.9624e-05 | 5.9771e-05 | 3.9499e-05 | 2.5866e-05 | 1.6784e-05 | 1.0794e-05 | 6.8814e-06 | 4.3542e-06 | 2.7446e-06 | 1.744e-06 | 1.1582e-06 | 8.8008e-07 | 8.8008e-07
|  |  | Refd, t=3.81 | 3.81 | 0 | 2.7464e-07 | 5.412e-07 | 1.0016e-06 | 1.7782e-06 | 3.0627e-06 | 5.1518e-06 | 8.4977e-06 | 1.3782e-05 | 2.2018e-05 | 3.4696e-05 | 5.3973e-05 | 8.2945e-05 | 0.00012599 | 0.00018921 | 0.00028104 | 0.00041294 | 0.00060034 | 0.00086369 | 0.0012297 | 0.001733 | 0.0024176 | 0.0033388 | 0.004565 | 0.0061799 | 0.008284 | 0.010996 | 0.014455 | 0.01882 | 0.024269 | 0.031 | 0.039227 | 0.049175 | 0.06108 | 0.075176 | 0.091691 | 0.11084 | 0.1328 | 0.15774 | 0.18576 | 0.2169 | 0.25117 | 0.28848 | 0.32868 | 0.37156 | 0.4168 | 0.46407 | 0.51293 | 0.56293 | 0.61356 | 0.66432 | 0.71467 | 0.76413 | 0.8122 | 0.85846 | 0.90252 | 0.94406 | 0.98283 | 1.0186 | 1.0514 | 1.0811 | 1.1077 | 1.1312 | 1.152 | 1.17 | 1.1854 | 1.1986 | 1.2097 | 1.2189 | 1.2264 | 1.2324 | 1.2371 | 1.2407 | 1.2432 | 1.2447 | 1.2454 | 1.2451 | 1.244 | 1.2419 | 1.2388 | 1.2346 | 1.229 | 1.2221 | 1.2135 | 1.203 | 1.1905 | 1.1758 | 1.1585 | 1.1386 | 1.1158 | 1.09 | 1.0612 | 1.0293 | 0.99424 | 0.95624 | 0.91545 | 0.87208 | 0.82645 | 0.77893 | 0.72995 | 0.67996 | 0.62948 | 0.579 | 0.52904 | 0.4801 | 0.43263 | 0.38706 | 0.34374 | 0.30299 | 0.26504 | 0.23003 | 0.19808 | 0.16921 | 0.14337 | 0.12049 | 0.10042 | 0.082996 | 0.068017 | 0.055268 | 0.044524 | 0.03556 | 0.028155 | 0.022097 | 0.017191 | 0.013257 | 0.010133 | 0.0076761 | 0.0057633 | 0.0042886 | 0.0031626 | 0.0023114 | 0.0016741 | 0.0012016 | 0.00085465 | 0.0006024 | 0.00042076 | 0.00029122 | 0.00019974 | 0.00013575 | 9.1424e-05 | 6.1011e-05 | 4.0345e-05 | 2.6437e-05 | 1.7167e-05 | 1.1047e-05 | 7.048e-06 | 4.4628e-06 | 2.8151e-06 | 1.7902e-06 | 1.1898e-06 | 9.0472e-07 | 9.0472e-07
|  |  | Refd, t=3.81 | 3.815 | 0 | 2.7161e-07 | 5.3524e-07 | 9.9055e-07 | 1.7586e-06 | 3.0291e-06 | 5.0954e-06 | 8.405e-06 | 1.3632e-05 | 2.178e-05 | 3.4321e-05 | 5.3394e-05 | 8.2061e-05 | 0.00012465 | 0.00018722 | 0.0002781 | 0.00040867 | 0.0005942 | 0.00085494 | 0.0012174 | 0.0017159 | 0.0023941 | 0.0033067 | 0.0045219 | 0.0061225 | 0.0082084 | 0.010898 | 0.014328 | 0.018658 | 0.024066 | 0.030746 | 0.038914 | 0.048794 | 0.060621 | 0.074628 | 0.091044 | 0.11008 | 0.13193 | 0.15674 | 0.18463 | 0.21564 | 0.24978 | 0.28695 | 0.32703 | 0.36979 | 0.41493 | 0.46211 | 0.5109 | 0.56085 | 0.61145 | 0.6622 | 0.71258 | 0.76207 | 0.81021 | 0.85655 | 0.90072 | 0.94238 | 0.98128 | 1.0172 | 1.0501 | 1.08 | 1.1067 | 1.1304 | 1.1513 | 1.1694 | 1.185 | 1.1983 | 1.2095 | 1.2188 | 1.2264 | 1.2325 | 1.2373 | 1.2409 | 1.2434 | 1.245 | 1.2457 | 1.2455 | 1.2444 | 1.2423 | 1.2392 | 1.235 | 1.2295 | 1.2226 | 1.214 | 1.2036 | 1.1912 | 1.1765 | 1.1593 | 1.1394 | 1.1167 | 1.091 | 1.0623 | 1.0304 | 0.99547 | 0.95757 | 0.91685 | 0.87355 | 0.82799 | 0.78053 | 0.73159 | 0.68164 | 0.63117 | 0.5807 | 0.53073 | 0.48176 | 0.43425 | 0.38862 | 0.34523 | 0.3044 | 0.26635 | 0.23126 | 0.19921 | 0.17023 | 0.14429 | 0.12131 | 0.10114 | 0.083628 | 0.068563 | 0.055736 | 0.044921 | 0.035893 | 0.028432 | 0.022325 | 0.017377 | 0.013407 | 0.010252 | 0.0077708 | 0.0058375 | 0.0043461 | 0.0032068 | 0.002345 | 0.0016994 | 0.0012204 | 0.00086856 | 0.00061256 | 0.00042811 | 0.0002965 | 0.00020348 | 0.00013838 | 9.3255e-05 | 6.2273e-05 | 4.1207e-05 | 2.702e-05 | 1.7557e-05 | 1.1306e-05 | 7.2182e-06 | 4.5738e-06 | 2.8873e-06 | 1.8376e-06 | 1.2223e-06 | 9.2998e-07 | 9.2998e-07
|  |  | Refd, t=3.82 | 3.82 | 0 | 2.6862e-07 | 5.2934e-07 | 9.7964e-07 | 1.7393e-06 | 2.9959e-06 | 5.0397e-06 | 8.3133e-06 | 1.3484e-05 | 2.1544e-05 | 3.3951e-05 | 5.2822e-05 | 8.1185e-05 | 0.00012333 | 0.00018525 | 0.0002752 | 0.00040445 | 0.00058812 | 0.00084628 | 0.0012052 | 0.001699 | 0.0023707 | 0.003275 | 0.0044791 | 0.0060656 | 0.0081335 | 0.0108 | 0.014203 | 0.018498 | 0.023864 | 0.030495 | 0.038604 | 0.048416 | 0.060164 | 0.074083 | 0.090401 | 0.10933 | 0.13106 | 0.15575 | 0.18351 | 0.21439 | 0.24839 | 0.28544 | 0.32539 | 0.36803 | 0.41307 | 0.46015 | 0.50887 | 0.55877 | 0.60934 | 0.66009 | 0.71048 | 0.76002 | 0.80822 | 0.85465 | 0.89891 | 0.94069 | 0.97973 | 1.0158 | 1.0489 | 1.0788 | 1.1057 | 1.1296 | 1.1506 | 1.1689 | 1.1846 | 1.198 | 1.2093 | 1.2187 | 1.2263 | 1.2325 | 1.2374 | 1.241 | 1.2436 | 1.2453 | 1.246 | 1.2458 | 1.2447 | 1.2427 | 1.2396 | 1.2355 | 1.23 | 1.2231 | 1.2146 | 1.2042 | 1.1918 | 1.1772 | 1.16 | 1.1402 | 1.1176 | 1.092 | 1.0633 | 1.0316 | 0.99671 | 0.95888 | 0.91825 | 0.87503 | 0.82953 | 0.78213 | 0.73324 | 0.68332 | 0.63287 | 0.5824 | 0.53242 | 0.48342 | 0.43586 | 0.39017 | 0.34672 | 0.30581 | 0.26767 | 0.23248 | 0.20033 | 0.17125 | 0.14522 | 0.12213 | 0.10187 | 0.084262 | 0.069112 | 0.056206 | 0.04532 | 0.036228 | 0.028711 | 0.022555 | 0.017564 | 0.013558 | 0.010373 | 0.0078663 | 0.0059124 | 0.0044042 | 0.0032514 | 0.0023789 | 0.0017249 | 0.0012395 | 0.00088265 | 0.00062287 | 0.00043558 | 0.00030185 | 0.00020728 | 0.00014106 | 9.5118e-05 | 6.3558e-05 | 4.2085e-05 | 2.7614e-05 | 1.7955e-05 | 1.157e-05 | 7.392e-06 | 4.6873e-06 | 2.9611e-06 | 1.886e-06 | 1.2555e-06 | 9.5588e-07 | 9.5588e-07
|  |  | Refd, t=3.82 | 3.825 | 0 | 2.6566e-07 | 5.2351e-07 | 9.6886e-07 | 1.7202e-06 | 2.9631e-06 | 4.9845e-06 | 8.2226e-06 | 1.3337e-05 | 2.1311e-05 | 3.3585e-05 | 5.2255e-05 | 8.032e-05 | 0.00012202 | 0.0001833 | 0.00027233 | 0.00040027 | 0.0005821 | 0.00083771 | 0.0011932 | 0.0016822 | 0.0023476 | 0.0032435 | 0.0044368 | 0.0060092 | 0.0080592 | 0.010704 | 0.014078 | 0.01834 | 0.023664 | 0.030245 | 0.038296 | 0.048041 | 0.059711 | 0.073542 | 0.089762 | 0.10859 | 0.1302 | 0.15477 | 0.18239 | 0.21314 | 0.24701 | 0.28392 | 0.32375 | 0.36627 | 0.41121 | 0.4582 | 0.50685 | 0.55669 | 0.60724 | 0.65798 | 0.70839 | 0.75796 | 0.80623 | 0.85274 | 0.89711 | 0.939 | 0.97817 | 1.0144 | 1.0476 | 1.0777 | 1.1048 | 1.1288 | 1.1499 | 1.1683 | 1.1842 | 1.1977 | 1.2091 | 1.2186 | 1.2263 | 1.2326 | 1.2375 | 1.2412 | 1.2438 | 1.2455 | 1.2463 | 1.2461 | 1.2451 | 1.2431 | 1.2401 | 1.2359 | 1.2305 | 1.2236 | 1.2151 | 1.2048 | 1.1925 | 1.1779 | 1.1608 | 1.1411 | 1.1185 | 1.093 | 1.0644 | 1.0327 | 0.99794 | 0.9602 | 0.91964 | 0.8765 | 0.83107 | 0.78372 | 0.73488 | 0.68499 | 0.63456 | 0.5841 | 0.5341 | 0.48507 | 0.43748 | 0.39173 | 0.34821 | 0.30722 | 0.269 | 0.23371 | 0.20146 | 0.17228 | 0.14614 | 0.12296 | 0.1026 | 0.084899 | 0.069664 | 0.056679 | 0.045721 | 0.036566 | 0.028991 | 0.022786 | 0.017753 | 0.01371 | 0.010495 | 0.0079628 | 0.005988 | 0.0044629 | 0.0032966 | 0.0024133 | 0.0017508 | 0.0012588 | 0.00089693 | 0.00063332 | 0.00044315 | 0.00030729 | 0.00021115 | 0.00014377 | 9.7012e-05 | 6.4866e-05 | 4.2979e-05 | 2.8219e-05 | 1.8361e-05 | 1.184e-05 | 7.5695e-06 | 4.8033e-06 | 3.0366e-06 | 1.9356e-06 | 1.2896e-06 | 9.8243e-07 | 9.8243e-07
|  |  | Refd, t=3.83 | 3.83 | 0 | 2.6273e-07 | 5.1774e-07 | 9.582e-07 | 1.7013e-06 | 2.9306e-06 | 4.93e-06 | 8.1329e-06 | 1.3192e-05 | 2.108e-05 | 3.3223e-05 | 5.1695e-05 | 7.9463e-05 | 0.00012073 | 0.00018137 | 0.00026949 | 0.00039613 | 0.00057614 | 0.00082923 | 0.0011812 | 0.0016655 | 0.0023247 | 0.0032124 | 0.0043949 | 0.0059534 | 0.0079857 | 0.010608 | 0.013955 | 0.018182 | 0.023465 | 0.029998 | 0.037991 | 0.047668 | 0.059262 | 0.073005 | 0.089128 | 0.10784 | 0.12934 | 0.15379 | 0.18128 | 0.2119 | 0.24563 | 0.28242 | 0.32212 | 0.36452 | 0.40935 | 0.45625 | 0.50483 | 0.55462 | 0.60513 | 0.65586 | 0.70629 | 0.75591 | 0.80423 | 0.85083 | 0.89529 | 0.93731 | 0.9766 | 1.013 | 1.0463 | 1.0766 | 1.1038 | 1.128 | 1.1492 | 1.1678 | 1.1838 | 1.1974 | 1.2089 | 1.2184 | 1.2263 | 1.2326 | 1.2376 | 1.2414 | 1.2441 | 1.2458 | 1.2466 | 1.2464 | 1.2454 | 1.2435 | 1.2405 | 1.2363 | 1.2309 | 1.2241 | 1.2157 | 1.2054 | 1.1931 | 1.1786 | 1.1616 | 1.1419 | 1.1194 | 1.094 | 1.0655 | 1.0338 | 0.99917 | 0.96151 | 0.92103 | 0.87797 | 0.83261 | 0.78532 | 0.73652 | 0.68667 | 0.63626 | 0.58579 | 0.53579 | 0.48673 | 0.43909 | 0.39329 | 0.3497 | 0.30863 | 0.27032 | 0.23494 | 0.20259 | 0.17331 | 0.14707 | 0.12378 | 0.10333 | 0.085539 | 0.070218 | 0.057155 | 0.046125 | 0.036905 | 0.029274 | 0.023019 | 0.017943 | 0.013864 | 0.010618 | 0.0080602 | 0.0060644 | 0.0045222 | 0.0033422 | 0.002448 | 0.001777 | 0.0012784 | 0.0009114 | 0.00064392 | 0.00045084 | 0.0003128 | 0.00021507 | 0.00014654 | 9.894e-05 | 6.6198e-05 | 4.389e-05 | 2.8836e-05 | 1.8775e-05 | 1.2115e-05 | 7.7508e-06 | 4.9218e-06 | 3.1139e-06 | 1.9864e-06 | 1.3245e-06 | 1.0096e-06 | 1.0096e-06
|  |  | Refd, t=3.83 | 3.835 | 0 | 2.5983e-07 | 5.1204e-07 | 9.4766e-07 | 1.6826e-06 | 2.8984e-06 | 4.8761e-06 | 8.0442e-06 | 1.3049e-05 | 2.0851e-05 | 3.2865e-05 | 5.114e-05 | 7.8616e-05 | 0.00011945 | 0.00017947 | 0.00026668 | 0.00039204 | 0.00057024 | 0.00082084 | 0.0011694 | 0.0016491 | 0.0023021 | 0.0031815 | 0.0043533 | 0.005898 | 0.0079128 | 0.010513 | 0.013832 | 0.018026 | 0.023268 | 0.029752 | 0.037688 | 0.047298 | 0.058815 | 0.072472 | 0.088497 | 0.10711 | 0.12849 | 0.15281 | 0.18018 | 0.21066 | 0.24426 | 0.28092 | 0.32049 | 0.36278 | 0.4075 | 0.45431 | 0.50281 | 0.55255 | 0.60303 | 0.65375 | 0.70419 | 0.75385 | 0.80224 | 0.84891 | 0.89348 | 0.93561 | 0.97503 | 1.0116 | 1.0451 | 1.0755 | 1.1028 | 1.1271 | 1.1485 | 1.1672 | 1.1833 | 1.1971 | 1.2087 | 1.2183 | 1.2263 | 1.2327 | 1.2377 | 1.2415 | 1.2443 | 1.246 | 1.2468 | 1.2468 | 1.2458 | 1.2438 | 1.2409 | 1.2368 | 1.2314 | 1.2246 | 1.2162 | 1.206 | 1.1938 | 1.1793 | 1.1623 | 1.1427 | 1.1203 | 1.0949 | 1.0665 | 1.035 | 1.0004 | 0.96282 | 0.92243 | 0.87943 | 0.83414 | 0.78691 | 0.73816 | 0.68834 | 0.63795 | 0.58749 | 0.53747 | 0.48839 | 0.44071 | 0.39486 | 0.3512 | 0.31005 | 0.27165 | 0.23617 | 0.20372 | 0.17434 | 0.148 | 0.12462 | 0.10406 | 0.086183 | 0.070776 | 0.057633 | 0.046532 | 0.037247 | 0.029559 | 0.023254 | 0.018135 | 0.014019 | 0.010742 | 0.0081585 | 0.0061415 | 0.0045822 | 0.0033883 | 0.0024832 | 0.0018036 | 0.0012982 | 0.00092607 | 0.00065466 | 0.00045863 | 0.00031841 | 0.00021906 | 0.00014935 | 0.0001009 | 6.7553e-05 | 4.4817e-05 | 2.9465e-05 | 1.9197e-05 | 1.2396e-05 | 7.936e-06 | 5.043e-06 | 3.1928e-06 | 2.0384e-06 | 1.3602e-06 | 1.0375e-06 | 1.0375e-06
|  |  | Refd, t=3.84 | 3.84 | 0 | 2.5697e-07 | 5.064e-07 | 9.3723e-07 | 1.6641e-06 | 2.8666e-06 | 4.8227e-06 | 7.9564e-06 | 1.2907e-05 | 2.0626e-05 | 3.2511e-05 | 5.0592e-05 | 7.7778e-05 | 0.00011819 | 0.00017758 | 0.0002639 | 0.00038799 | 0.00056441 | 0.00081253 | 0.0011577 | 0.0016328 | 0.0022796 | 0.003151 | 0.0043121 | 0.0058432 | 0.0078405 | 0.010419 | 0.013711 | 0.017871 | 0.023073 | 0.029509 | 0.037387 | 0.046931 | 0.058372 | 0.071942 | 0.087871 | 0.10637 | 0.12764 | 0.15184 | 0.17908 | 0.20943 | 0.2429 | 0.27942 | 0.31887 | 0.36104 | 0.40565 | 0.45237 | 0.5008 | 0.55048 | 0.60093 | 0.65164 | 0.7021 | 0.75179 | 0.80024 | 0.84699 | 0.89166 | 0.93391 | 0.97346 | 1.0101 | 1.0438 | 1.0743 | 1.1018 | 1.1263 | 1.1478 | 1.1666 | 1.1829 | 1.1967 | 1.2084 | 1.2182 | 1.2262 | 1.2327 | 1.2378 | 1.2417 | 1.2445 | 1.2463 | 1.2471 | 1.2471 | 1.2461 | 1.2442 | 1.2413 | 1.2372 | 1.2319 | 1.2251 | 1.2168 | 1.2066 | 1.1944 | 1.18 | 1.1631 | 1.1436 | 1.1212 | 1.0959 | 1.0676 | 1.0361 | 1.0016 | 0.96413 | 0.92381 | 0.8809 | 0.83567 | 0.7885 | 0.73979 | 0.69001 | 0.63964 | 0.58919 | 0.53916 | 0.49005 | 0.44233 | 0.39642 | 0.35269 | 0.31146 | 0.27298 | 0.23741 | 0.20486 | 0.17538 | 0.14893 | 0.12545 | 0.1048 | 0.086829 | 0.071336 | 0.058114 | 0.04694 | 0.037591 | 0.029845 | 0.02349 | 0.018328 | 0.014175 | 0.010867 | 0.0082577 | 0.0062195 | 0.0046428 | 0.003435 | 0.0025188 | 0.0018304 | 0.0013183 | 0.00094093 | 0.00066556 | 0.00046654 | 0.00032409 | 0.00022311 | 0.0001522 | 0.00010289 | 6.8932e-05 | 4.5762e-05 | 3.0106e-05 | 1.9628e-05 | 1.2683e-05 | 8.1251e-06 | 5.1668e-06 | 3.2736e-06 | 2.0915e-06 | 1.3968e-06 | 1.0661e-06 | 1.0661e-06
|  |  | Refd, t=3.84 | 3.845 | 0 | 2.5414e-07 | 5.0082e-07 | 9.2692e-07 | 1.6458e-06 | 2.8352e-06 | 4.77e-06 | 7.8696e-06 | 1.2767e-05 | 2.0402e-05 | 3.216e-05 | 5.0049e-05 | 7.6949e-05 | 0.00011694 | 0.00017571 | 0.00026115 | 0.00038398 | 0.00055863 | 0.0008043 | 0.0011461 | 0.0016167 | 0.0022574 | 0.0031207 | 0.0042714 | 0.0057889 | 0.0077689 | 0.010325 | 0.013591 | 0.017718 | 0.022879 | 0.029267 | 0.037089 | 0.046567 | 0.057931 | 0.071416 | 0.087249 | 0.10565 | 0.1268 | 0.15088 | 0.17799 | 0.20821 | 0.24154 | 0.27793 | 0.31726 | 0.35931 | 0.40381 | 0.45044 | 0.49879 | 0.54842 | 0.59883 | 0.64953 | 0.7 | 0.74973 | 0.79823 | 0.84507 | 0.88984 | 0.9322 | 0.97188 | 1.0087 | 1.0425 | 1.0732 | 1.1008 | 1.1254 | 1.1471 | 1.1661 | 1.1824 | 1.1964 | 1.2082 | 1.2181 | 1.2262 | 1.2327 | 1.2379 | 1.2418 | 1.2447 | 1.2465 | 1.2474 | 1.2474 | 1.2465 | 1.2446 | 1.2417 | 1.2377 | 1.2324 | 1.2256 | 1.2173 | 1.2072 | 1.195 | 1.1807 | 1.1638 | 1.1444 | 1.1221 | 1.0969 | 1.0686 | 1.0373 | 1.0028 | 0.96544 | 0.9252 | 0.88236 | 0.8372 | 0.79009 | 0.74143 | 0.69168 | 0.64133 | 0.59088 | 0.54084 | 0.49171 | 0.44395 | 0.39798 | 0.35419 | 0.31288 | 0.27431 | 0.23865 | 0.206 | 0.17642 | 0.14987 | 0.12629 | 0.10554 | 0.087478 | 0.071899 | 0.058597 | 0.047351 | 0.037937 | 0.030134 | 0.023728 | 0.018523 | 0.014333 | 0.010993 | 0.0083579 | 0.0062981 | 0.004704 | 0.0034821 | 0.0025547 | 0.0018576 | 0.0013386 | 0.00095598 | 0.0006766 | 0.00047457 | 0.00032986 | 0.00022722 | 0.0001551 | 0.00010492 | 7.0335e-05 | 4.6724e-05 | 3.0759e-05 | 2.0067e-05 | 1.2975e-05 | 8.3182e-06 | 5.2933e-06 | 3.3562e-06 | 2.146e-06 | 1.4343e-06 | 1.0954e-06 | 1.0954e-06
|  |  | Refd, t=3.85 | 3.85 | 0 | 2.5134e-07 | 4.9531e-07 | 9.1673e-07 | 1.6277e-06 | 2.8041e-06 | 4.7178e-06 | 7.7838e-06 | 1.2628e-05 | 2.0182e-05 | 3.1814e-05 | 4.9513e-05 | 7.6129e-05 | 0.0001157 | 0.00017387 | 0.00025843 | 0.00038001 | 0.00055292 | 0.00079616 | 0.0011347 | 0.0016007 | 0.0022354 | 0.0030907 | 0.004231 | 0.005735 | 0.007698 | 0.010233 | 0.013471 | 0.017566 | 0.022687 | 0.029027 | 0.036793 | 0.046205 | 0.057494 | 0.070893 | 0.08663 | 0.10492 | 0.12596 | 0.14992 | 0.1769 | 0.20699 | 0.24019 | 0.27645 | 0.31565 | 0.35758 | 0.40198 | 0.44851 | 0.49679 | 0.54636 | 0.59674 | 0.64743 | 0.6979 | 0.74767 | 0.79623 | 0.84314 | 0.88801 | 0.93048 | 0.97029 | 1.0072 | 1.0412 | 1.072 | 1.0998 | 1.1246 | 1.1464 | 1.1655 | 1.182 | 1.1961 | 1.208 | 1.2179 | 1.2261 | 1.2328 | 1.238 | 1.242 | 1.2449 | 1.2468 | 1.2477 | 1.2477 | 1.2468 | 1.245 | 1.2421 | 1.2381 | 1.2328 | 1.2262 | 1.2179 | 1.2078 | 1.1957 | 1.1814 | 1.1646 | 1.1452 | 1.123 | 1.0979 | 1.0697 | 1.0384 | 1.0041 | 0.96674 | 0.92658 | 0.88382 | 0.83873 | 0.79167 | 0.74306 | 0.69335 | 0.64302 | 0.59258 | 0.54253 | 0.49337 | 0.44557 | 0.39955 | 0.35569 | 0.3143 | 0.27564 | 0.23989 | 0.20714 | 0.17746 | 0.15081 | 0.12713 | 0.10629 | 0.088129 | 0.072464 | 0.059083 | 0.047765 | 0.038285 | 0.030424 | 0.023968 | 0.018719 | 0.014491 | 0.011121 | 0.008459 | 0.0063776 | 0.0047658 | 0.0035298 | 0.0025911 | 0.0018851 | 0.0013592 | 0.00097124 | 0.0006878 | 0.00048271 | 0.00033572 | 0.0002314 | 0.00015805 | 0.00010698 | 7.1763e-05 | 4.7703e-05 | 3.1424e-05 | 2.0515e-05 | 1.3274e-05 | 8.5153e-06 | 5.4225e-06 | 3.4407e-06 | 2.2017e-06 | 1.4727e-06 | 1.1255e-06 | 1.1255e-06
|  |  | Refd, t=3.85 | 3.855 | 0 | 2.4857e-07 | 4.8985e-07 | 9.0664e-07 | 1.6099e-06 | 2.7734e-06 | 4.6662e-06 | 7.6989e-06 | 1.2491e-05 | 1.9963e-05 | 3.1471e-05 | 4.8982e-05 | 7.5318e-05 | 0.00011447 | 0.00017204 | 0.00025573 | 0.00037608 | 0.00054726 | 0.0007881 | 0.0011233 | 0.0015849 | 0.0022136 | 0.003061 | 0.004191 | 0.0056817 | 0.0076277 | 0.010141 | 0.013353 | 0.017415 | 0.022497 | 0.028789 | 0.036499 | 0.045846 | 0.05706 | 0.070374 | 0.086016 | 0.1042 | 0.12513 | 0.14896 | 0.17582 | 0.20578 | 0.23885 | 0.27498 | 0.31404 | 0.35586 | 0.40015 | 0.44659 | 0.49479 | 0.5443 | 0.59465 | 0.64532 | 0.69581 | 0.74561 | 0.79422 | 0.84122 | 0.88618 | 0.92877 | 0.9687 | 1.0058 | 1.0399 | 1.0709 | 1.0988 | 1.1237 | 1.1457 | 1.1649 | 1.1815 | 1.1957 | 1.2078 | 1.2178 | 1.2261 | 1.2328 | 1.2381 | 1.2421 | 1.2451 | 1.247 | 1.248 | 1.248 | 1.2472 | 1.2454 | 1.2425 | 1.2385 | 1.2333 | 1.2267 | 1.2184 | 1.2084 | 1.1963 | 1.1821 | 1.1654 | 1.146 | 1.1239 | 1.0988 | 1.0707 | 1.0395 | 1.0053 | 0.96804 | 0.92797 | 0.88527 | 0.84025 | 0.79326 | 0.74469 | 0.69502 | 0.64471 | 0.59427 | 0.54421 | 0.49503 | 0.44719 | 0.40112 | 0.35719 | 0.31573 | 0.27698 | 0.24113 | 0.20829 | 0.1785 | 0.15175 | 0.12797 | 0.10703 | 0.088784 | 0.073033 | 0.059572 | 0.048181 | 0.038636 | 0.030717 | 0.02421 | 0.018916 | 0.014652 | 0.011249 | 0.008561 | 0.0064578 | 0.0048283 | 0.003578 | 0.0026279 | 0.0019129 | 0.00138 | 0.0009867 | 0.00069915 | 0.00049096 | 0.00034167 | 0.00023564 | 0.00016105 | 0.00010908 | 7.3216e-05 | 4.8701e-05 | 3.2102e-05 | 2.0971e-05 | 1.3578e-05 | 8.7166e-06 | 5.5546e-06 | 3.527e-06 | 2.2587e-06 | 1.512e-06 | 1.1562e-06 | 1.1562e-06
|  |  | Refd, t=3.86 | 3.86 | 0 | 2.4583e-07 | 4.8446e-07 | 8.9667e-07 | 1.5922e-06 | 2.743e-06 | 4.6152e-06 | 7.615e-06 | 1.2355e-05 | 1.9747e-05 | 3.1132e-05 | 4.8457e-05 | 7.4515e-05 | 0.00011326 | 0.00017023 | 0.00025307 | 0.0003722 | 0.00054166 | 0.00078013 | 0.0011121 | 0.0015692 | 0.0021921 | 0.0030316 | 0.0041514 | 0.0056289 | 0.007558 | 0.01005 | 0.013236 | 0.017265 | 0.022308 | 0.028553 | 0.036207 | 0.04549 | 0.056629 | 0.069858 | 0.085406 | 0.10349 | 0.1243 | 0.14801 | 0.17475 | 0.20457 | 0.23751 | 0.27351 | 0.31245 | 0.35414 | 0.39833 | 0.44467 | 0.49279 | 0.54225 | 0.59255 | 0.64321 | 0.69371 | 0.74354 | 0.79222 | 0.83928 | 0.88434 | 0.92704 | 0.96711 | 1.0043 | 1.0385 | 1.0697 | 1.0978 | 1.1228 | 1.145 | 1.1643 | 1.1811 | 1.1954 | 1.2075 | 1.2177 | 1.226 | 1.2328 | 1.2382 | 1.2423 | 1.2453 | 1.2473 | 1.2483 | 1.2484 | 1.2475 | 1.2457 | 1.2429 | 1.239 | 1.2338 | 1.2272 | 1.219 | 1.209 | 1.197 | 1.1827 | 1.1661 | 1.1468 | 1.1248 | 1.0998 | 1.0718 | 1.0407 | 1.0065 | 0.96934 | 0.92934 | 0.88673 | 0.84178 | 0.79484 | 0.74632 | 0.69668 | 0.64639 | 0.59597 | 0.5459 | 0.49669 | 0.44881 | 0.40268 | 0.35869 | 0.31715 | 0.27832 | 0.24238 | 0.20944 | 0.17955 | 0.1527 | 0.12882 | 0.10778 | 0.089442 | 0.073604 | 0.060063 | 0.048599 | 0.038989 | 0.031011 | 0.024453 | 0.019116 | 0.014813 | 0.011379 | 0.0086639 | 0.0065388 | 0.0048915 | 0.0036267 | 0.0026651 | 0.0019411 | 0.0014011 | 0.0010024 | 0.00071066 | 0.00049934 | 0.00034771 | 0.00023995 | 0.0001641 | 0.00011121 | 7.4695e-05 | 4.9716e-05 | 3.2793e-05 | 2.1436e-05 | 1.3889e-05 | 8.9221e-06 | 5.6895e-06 | 3.6153e-06 | 2.317e-06 | 1.5523e-06 | 1.1878e-06 | 1.1878e-06
|  |  | Refd, t=3.86 | 3.865 | 0 | 2.4312e-07 | 4.7913e-07 | 8.8681e-07 | 1.5747e-06 | 2.7129e-06 | 4.5647e-06 | 7.532e-06 | 1.2221e-05 | 1.9533e-05 | 3.0797e-05 | 4.7938e-05 | 7.3721e-05 | 0.00011206 | 0.00016844 | 0.00025043 | 0.00036835 | 0.00053612 | 0.00077223 | 0.001101 | 0.0015537 | 0.0021707 | 0.0030025 | 0.0041121 | 0.0055766 | 0.007489 | 0.0099601 | 0.01312 | 0.017117 | 0.022121 | 0.028319 | 0.035918 | 0.045136 | 0.056201 | 0.069346 | 0.0848 | 0.10278 | 0.12348 | 0.14707 | 0.17368 | 0.20337 | 0.23618 | 0.27204 | 0.31086 | 0.35243 | 0.39651 | 0.44276 | 0.4908 | 0.54019 | 0.59047 | 0.64111 | 0.69162 | 0.74148 | 0.79021 | 0.83735 | 0.8825 | 0.92532 | 0.96551 | 1.0029 | 1.0372 | 1.0685 | 1.0967 | 1.122 | 1.1442 | 1.1637 | 1.1806 | 1.195 | 1.2073 | 1.2175 | 1.226 | 1.2328 | 1.2383 | 1.2424 | 1.2455 | 1.2475 | 1.2486 | 1.2487 | 1.2479 | 1.2461 | 1.2433 | 1.2394 | 1.2342 | 1.2277 | 1.2195 | 1.2095 | 1.1976 | 1.1834 | 1.1669 | 1.1477 | 1.1257 | 1.1008 | 1.0728 | 1.0418 | 1.0077 | 0.97064 | 0.93072 | 0.88818 | 0.8433 | 0.79642 | 0.74795 | 0.69835 | 0.64808 | 0.59766 | 0.54758 | 0.49835 | 0.45043 | 0.40425 | 0.3602 | 0.31858 | 0.27966 | 0.24362 | 0.21059 | 0.1806 | 0.15365 | 0.12967 | 0.10854 | 0.090102 | 0.074178 | 0.060557 | 0.04902 | 0.039343 | 0.031307 | 0.024698 | 0.019316 | 0.014976 | 0.011509 | 0.0087678 | 0.0066206 | 0.0049552 | 0.003676 | 0.0027028 | 0.0019696 | 0.0014225 | 0.0010182 | 0.00072233 | 0.00050784 | 0.00035384 | 0.00024432 | 0.00016719 | 0.00011338 | 7.62e-05 | 5.075e-05 | 3.3497e-05 | 2.1911e-05 | 1.4206e-05 | 9.1319e-06 | 5.8274e-06 | 3.7056e-06 | 2.3767e-06 | 1.5935e-06 | 1.2201e-06 | 1.2201e-06
|  |  | Refd, t=3.87 | 3.87 | 0 | 2.4044e-07 | 4.7385e-07 | 8.7706e-07 | 1.5574e-06 | 2.6832e-06 | 4.5148e-06 | 7.4499e-06 | 1.2088e-05 | 1.9322e-05 | 3.0465e-05 | 4.7424e-05 | 7.2936e-05 | 0.00011088 | 0.00016667 | 0.00024782 | 0.00036455 | 0.00053064 | 0.00076442 | 0.0010899 | 0.0015384 | 0.0021495 | 0.0029737 | 0.0040732 | 0.0055247 | 0.0074206 | 0.0098708 | 0.013004 | 0.016969 | 0.021935 | 0.028087 | 0.035631 | 0.044785 | 0.055776 | 0.068837 | 0.084197 | 0.10207 | 0.12266 | 0.14613 | 0.17261 | 0.20218 | 0.23485 | 0.27058 | 0.30927 | 0.35073 | 0.39469 | 0.44085 | 0.48881 | 0.53815 | 0.58838 | 0.63901 | 0.68952 | 0.73941 | 0.7882 | 0.83541 | 0.88066 | 0.92359 | 0.9639 | 1.0014 | 1.0359 | 1.0673 | 1.0957 | 1.1211 | 1.1435 | 1.1631 | 1.1801 | 1.1947 | 1.207 | 1.2174 | 1.2259 | 1.2328 | 1.2383 | 1.2426 | 1.2457 | 1.2477 | 1.2488 | 1.249 | 1.2482 | 1.2465 | 1.2437 | 1.2398 | 1.2347 | 1.2282 | 1.22 | 1.2101 | 1.1982 | 1.1841 | 1.1676 | 1.1485 | 1.1266 | 1.1017 | 1.0739 | 1.0429 | 1.0089 | 0.97193 | 0.93209 | 0.88963 | 0.84481 | 0.798 | 0.74958 | 0.70001 | 0.64977 | 0.59935 | 0.54927 | 0.50001 | 0.45205 | 0.40582 | 0.3617 | 0.32001 | 0.281 | 0.24487 | 0.21174 | 0.18165 | 0.1546 | 0.13052 | 0.10929 | 0.090766 | 0.074755 | 0.061053 | 0.049443 | 0.0397 | 0.031606 | 0.024945 | 0.019518 | 0.01514 | 0.011641 | 0.0088727 | 0.0067032 | 0.0050197 | 0.0037257 | 0.0027409 | 0.0019984 | 0.0014441 | 0.0010343 | 0.00073416 | 0.00051645 | 0.00036005 | 0.00024877 | 0.00017034 | 0.00011559 | 7.773e-05 | 5.1803e-05 | 3.4214e-05 | 2.2395e-05 | 1.4529e-05 | 9.346e-06 | 5.9682e-06 | 3.7979e-06 | 2.4377e-06 | 1.6357e-06 | 1.2532e-06 | 1.2532e-06
|  |  | Refd, t=3.87 | 3.875 | 0 | 2.3779e-07 | 4.6863e-07 | 8.6741e-07 | 1.5403e-06 | 2.6538e-06 | 4.4655e-06 | 7.3687e-06 | 1.1957e-05 | 1.9113e-05 | 3.0137e-05 | 4.6916e-05 | 7.2159e-05 | 0.0001097 | 0.00016492 | 0.00024524 | 0.00036078 | 0.00052521 | 0.00075668 | 0.001079 | 0.0015232 | 0.0021286 | 0.0029451 | 0.0040347 | 0.0054733 | 0.0073528 | 0.0097823 | 0.01289 | 0.016824 | 0.02175 | 0.027857 | 0.035346 | 0.044436 | 0.055354 | 0.068332 | 0.083599 | 0.10137 | 0.12185 | 0.1452 | 0.17155 | 0.20099 | 0.23353 | 0.26913 | 0.30769 | 0.34903 | 0.39288 | 0.43894 | 0.48683 | 0.5361 | 0.5863 | 0.63691 | 0.68743 | 0.73735 | 0.78618 | 0.83348 | 0.87882 | 0.92185 | 0.96229 | 0.99991 | 1.0346 | 1.0662 | 1.0947 | 1.1202 | 1.1427 | 1.1625 | 1.1796 | 1.1943 | 1.2068 | 1.2172 | 1.2258 | 1.2329 | 1.2384 | 1.2427 | 1.2459 | 1.248 | 1.2491 | 1.2493 | 1.2486 | 1.2469 | 1.2441 | 1.2403 | 1.2352 | 1.2287 | 1.2206 | 1.2107 | 1.1989 | 1.1848 | 1.1684 | 1.1493 | 1.1275 | 1.1027 | 1.0749 | 1.044 | 1.0101 | 0.97322 | 0.93347 | 0.89107 | 0.84633 | 0.79957 | 0.7512 | 0.70167 | 0.65145 | 0.60104 | 0.55095 | 0.50167 | 0.45368 | 0.40739 | 0.36321 | 0.32144 | 0.28235 | 0.24613 | 0.2129 | 0.18271 | 0.15556 | 0.13138 | 0.11005 | 0.091432 | 0.075334 | 0.061552 | 0.049868 | 0.04006 | 0.031906 | 0.025194 | 0.019722 | 0.015305 | 0.011774 | 0.0089785 | 0.0067866 | 0.0050848 | 0.003776 | 0.0027794 | 0.0020276 | 0.0014661 | 0.0010506 | 0.00074614 | 0.00052519 | 0.00036636 | 0.00025328 | 0.00017353 | 0.00011783 | 7.9288e-05 | 5.2874e-05 | 3.4944e-05 | 2.2888e-05 | 1.4859e-05 | 9.5646e-06 | 6.112e-06 | 3.8922e-06 | 2.5002e-06 | 1.679e-06 | 1.2871e-06 | 1.2871e-06
|  |  | Refd, t=3.88 | 3.88 | 0 | 2.3517e-07 | 4.6347e-07 | 8.5787e-07 | 1.5234e-06 | 2.6247e-06 | 4.4167e-06 | 7.2884e-06 | 1.1827e-05 | 1.8906e-05 | 2.9812e-05 | 4.6413e-05 | 7.139e-05 | 0.00010854 | 0.00016319 | 0.00024268 | 0.00035706 | 0.00051984 | 0.00074903 | 0.0010682 | 0.0015081 | 0.0021079 | 0.0029168 | 0.0039965 | 0.0054224 | 0.0072856 | 0.0096946 | 0.012777 | 0.016679 | 0.021567 | 0.027628 | 0.035063 | 0.04409 | 0.054935 | 0.067831 | 0.083005 | 0.10068 | 0.12104 | 0.14427 | 0.1705 | 0.1998 | 0.23221 | 0.26769 | 0.30612 | 0.34733 | 0.39108 | 0.43705 | 0.48485 | 0.53406 | 0.58421 | 0.63481 | 0.68533 | 0.73528 | 0.78417 | 0.83153 | 0.87697 | 0.92011 | 0.96067 | 0.99842 | 1.0332 | 1.065 | 1.0936 | 1.1193 | 1.142 | 1.1619 | 1.1791 | 1.194 | 1.2065 | 1.2171 | 1.2258 | 1.2329 | 1.2385 | 1.2429 | 1.2461 | 1.2482 | 1.2494 | 1.2496 | 1.2489 | 1.2472 | 1.2445 | 1.2407 | 1.2356 | 1.2292 | 1.2211 | 1.2113 | 1.1995 | 1.1855 | 1.1691 | 1.1501 | 1.1283 | 1.1037 | 1.0759 | 1.0452 | 1.0113 | 0.97451 | 0.93483 | 0.89252 | 0.84784 | 0.80115 | 0.75283 | 0.70333 | 0.65313 | 0.60273 | 0.55264 | 0.50333 | 0.4553 | 0.40897 | 0.36472 | 0.32287 | 0.2837 | 0.24738 | 0.21406 | 0.18377 | 0.15651 | 0.13223 | 0.11081 | 0.092102 | 0.075917 | 0.062054 | 0.050296 | 0.040421 | 0.032208 | 0.025444 | 0.019928 | 0.015472 | 0.011908 | 0.0090852 | 0.0068708 | 0.0051505 | 0.0038269 | 0.0028183 | 0.0020571 | 0.0014882 | 0.0010671 | 0.00075829 | 0.00053406 | 0.00037277 | 0.00025786 | 0.00017678 | 0.00012011 | 8.0872e-05 | 5.3965e-05 | 3.5688e-05 | 2.339e-05 | 1.5195e-05 | 9.7878e-06 | 6.259e-06 | 3.9887e-06 | 2.5641e-06 | 1.7232e-06 | 1.3218e-06 | 1.3218e-06
|  |  | Refd, t=3.88 | 3.885 | 0 | 2.3258e-07 | 4.5837e-07 | 8.4844e-07 | 1.5067e-06 | 2.596e-06 | 4.3684e-06 | 7.2089e-06 | 1.1698e-05 | 1.8702e-05 | 2.9491e-05 | 4.5916e-05 | 7.063e-05 | 0.00010739 | 0.00016148 | 0.00024015 | 0.00035337 | 0.00051453 | 0.00074145 | 0.0010576 | 0.0014932 | 0.0020873 | 0.0028888 | 0.0039588 | 0.005372 | 0.007219 | 0.0096077 | 0.012664 | 0.016535 | 0.021386 | 0.027401 | 0.034783 | 0.043747 | 0.05452 | 0.067332 | 0.082414 | 0.099983 | 0.12024 | 0.14335 | 0.16945 | 0.19863 | 0.2309 | 0.26625 | 0.30455 | 0.34565 | 0.38928 | 0.43515 | 0.48287 | 0.53202 | 0.58214 | 0.63271 | 0.68324 | 0.73322 | 0.78215 | 0.82959 | 0.87511 | 0.91836 | 0.95905 | 0.99694 | 1.0319 | 1.0638 | 1.0926 | 1.1184 | 1.1412 | 1.1613 | 1.1786 | 1.1936 | 1.2063 | 1.2169 | 1.2257 | 1.2329 | 1.2386 | 1.243 | 1.2462 | 1.2484 | 1.2497 | 1.2499 | 1.2492 | 1.2476 | 1.2449 | 1.2411 | 1.2361 | 1.2297 | 1.2217 | 1.2119 | 1.2001 | 1.1862 | 1.1698 | 1.1509 | 1.1292 | 1.1046 | 1.077 | 1.0463 | 1.0125 | 0.9758 | 0.9362 | 0.89396 | 0.84935 | 0.80272 | 0.75445 | 0.70499 | 0.65481 | 0.60442 | 0.55432 | 0.505 | 0.45693 | 0.41054 | 0.36623 | 0.32431 | 0.28505 | 0.24864 | 0.21522 | 0.18483 | 0.15748 | 0.1331 | 0.11158 | 0.092774 | 0.076502 | 0.062558 | 0.050726 | 0.040785 | 0.032512 | 0.025696 | 0.020134 | 0.01564 | 0.012043 | 0.009193 | 0.0069558 | 0.0052169 | 0.0038783 | 0.0028577 | 0.002087 | 0.0015107 | 0.0010838 | 0.00077061 | 0.00054304 | 0.00037927 | 0.00026252 | 0.00018008 | 0.00012243 | 8.2484e-05 | 5.5076e-05 | 3.6446e-05 | 2.3903e-05 | 1.5538e-05 | 1.0016e-05 | 6.409e-06 | 4.0872e-06 | 2.6294e-06 | 1.7685e-06 | 1.3574e-06 | 1.3574e-06
|  |  | Refd, t=3.89 | 3.89 | 0 | 2.3002e-07 | 4.5333e-07 | 8.3911e-07 | 1.4901e-06 | 2.5675e-06 | 4.3206e-06 | 7.1304e-06 | 1.1571e-05 | 1.8499e-05 | 2.9173e-05 | 4.5424e-05 | 6.9878e-05 | 0.00010626 | 0.00015978 | 0.00023765 | 0.00034972 | 0.00050926 | 0.00073395 | 0.001047 | 0.0014785 | 0.002067 | 0.0028611 | 0.0039213 | 0.005322 | 0.007153 | 0.0095215 | 0.012553 | 0.016393 | 0.021206 | 0.027176 | 0.034504 | 0.043406 | 0.054107 | 0.066838 | 0.081827 | 0.099295 | 0.11944 | 0.14243 | 0.16841 | 0.19746 | 0.2296 | 0.26481 | 0.30299 | 0.34396 | 0.38749 | 0.43326 | 0.4809 | 0.52999 | 0.58006 | 0.63061 | 0.68115 | 0.73115 | 0.78014 | 0.82764 | 0.87326 | 0.91661 | 0.95742 | 0.99544 | 1.0305 | 1.0626 | 1.0915 | 1.1175 | 1.1405 | 1.1606 | 1.1781 | 1.1932 | 1.206 | 1.2167 | 1.2256 | 1.2329 | 1.2387 | 1.2431 | 1.2464 | 1.2487 | 1.2499 | 1.2502 | 1.2496 | 1.248 | 1.2453 | 1.2416 | 1.2366 | 1.2302 | 1.2222 | 1.2125 | 1.2008 | 1.1869 | 1.1706 | 1.1517 | 1.1301 | 1.1056 | 1.078 | 1.0474 | 1.0137 | 0.97708 | 0.93757 | 0.8954 | 0.85086 | 0.80429 | 0.75607 | 0.70664 | 0.65649 | 0.60611 | 0.556 | 0.50666 | 0.45855 | 0.41212 | 0.36774 | 0.32574 | 0.2864 | 0.2499 | 0.21638 | 0.18589 | 0.15844 | 0.13396 | 0.11235 | 0.093449 | 0.077089 | 0.063065 | 0.051159 | 0.04115 | 0.032819 | 0.02595 | 0.020343 | 0.015809 | 0.01218 | 0.0093017 | 0.0070417 | 0.005284 | 0.0039302 | 0.0028975 | 0.0021172 | 0.0015334 | 0.0011007 | 0.00078309 | 0.00055216 | 0.00038586 | 0.00026724 | 0.00018343 | 0.00012478 | 8.4124e-05 | 5.6206e-05 | 3.7218e-05 | 2.4425e-05 | 1.5888e-05 | 1.0248e-05 | 6.5623e-06 | 4.188e-06 | 2.6963e-06 | 1.8149e-06 | 1.3938e-06 | 1.3938e-06
|  |  | Refd, t=3.89 | 3.895 | 0 | 2.2749e-07 | 4.4834e-07 | 8.2989e-07 | 1.4738e-06 | 2.5394e-06 | 4.2734e-06 | 7.0527e-06 | 1.1446e-05 | 1.8299e-05 | 2.8859e-05 | 4.4938e-05 | 6.9134e-05 | 0.00010513 | 0.0001581 | 0.00023518 | 0.00034611 | 0.00050406 | 0.00072652 | 0.0010365 | 0.0014639 | 0.0020468 | 0.0028336 | 0.0038842 | 0.0052725 | 0.0070877 | 0.0094361 | 0.012443 | 0.016252 | 0.021028 | 0.026953 | 0.034228 | 0.043067 | 0.053697 | 0.066346 | 0.081245 | 0.098611 | 0.11865 | 0.14152 | 0.16737 | 0.19629 | 0.2283 | 0.26338 | 0.30144 | 0.34229 | 0.3857 | 0.43138 | 0.47893 | 0.52796 | 0.57799 | 0.62852 | 0.67905 | 0.72908 | 0.77812 | 0.82569 | 0.8714 | 0.91486 | 0.95579 | 0.99394 | 1.0292 | 1.0613 | 1.0905 | 1.1165 | 1.1397 | 1.16 | 1.1776 | 1.1928 | 1.2057 | 1.2166 | 1.2255 | 1.2329 | 1.2387 | 1.2433 | 1.2466 | 1.2489 | 1.2502 | 1.2505 | 1.2499 | 1.2483 | 1.2457 | 1.242 | 1.237 | 1.2307 | 1.2227 | 1.213 | 1.2014 | 1.1876 | 1.1713 | 1.1525 | 1.131 | 1.1065 | 1.0791 | 1.0485 | 1.0149 | 0.97836 | 0.93893 | 0.89684 | 0.85237 | 0.80585 | 0.75768 | 0.7083 | 0.65817 | 0.6078 | 0.55768 | 0.50832 | 0.46018 | 0.41369 | 0.36925 | 0.32718 | 0.28776 | 0.25117 | 0.21755 | 0.18696 | 0.15941 | 0.13483 | 0.11312 | 0.094127 | 0.07768 | 0.063574 | 0.051594 | 0.041519 | 0.033127 | 0.026206 | 0.020553 | 0.01598 | 0.012317 | 0.0094114 | 0.0071283 | 0.0053518 | 0.0039827 | 0.0029377 | 0.0021478 | 0.0015564 | 0.0011179 | 0.00079574 | 0.0005614 | 0.00039255 | 0.00027204 | 0.00018684 | 0.00012718 | 8.5791e-05 | 5.7357e-05 | 3.8004e-05 | 2.4957e-05 | 1.6245e-05 | 1.0485e-05 | 6.7188e-06 | 4.2909e-06 | 2.7646e-06 | 1.8624e-06 | 1.4312e-06 | 1.4312e-06
|  |  | Refd, t=3.9 | 3.9 | 0 | 2.2498e-07 | 4.434e-07 | 8.2076e-07 | 1.4576e-06 | 2.5116e-06 | 4.2267e-06 | 6.9758e-06 | 1.1321e-05 | 1.8101e-05 | 2.8549e-05 | 4.4456e-05 | 6.8397e-05 | 0.00010402 | 0.00015644 | 0.00023273 | 0.00034254 | 0.0004989 | 0.00071917 | 0.0010262 | 0.0014494 | 0.0020269 | 0.0028064 | 0.0038475 | 0.0052235 | 0.0070229 | 0.0093515 | 0.012333 | 0.016112 | 0.020851 | 0.026732 | 0.033954 | 0.042732 | 0.05329 | 0.065858 | 0.080666 | 0.097931 | 0.11786 | 0.14061 | 0.16634 | 0.19513 | 0.22701 | 0.26196 | 0.29989 | 0.34062 | 0.38392 | 0.4295 | 0.47697 | 0.52593 | 0.57591 | 0.62643 | 0.67696 | 0.72702 | 0.7761 | 0.82374 | 0.86953 | 0.9131 | 0.95415 | 0.99244 | 1.0278 | 1.0601 | 1.0894 | 1.1156 | 1.1389 | 1.1593 | 1.1771 | 1.1924 | 1.2054 | 1.2164 | 1.2255 | 1.2329 | 1.2388 | 1.2434 | 1.2468 | 1.2491 | 1.2505 | 1.2508 | 1.2503 | 1.2487 | 1.2461 | 1.2424 | 1.2375 | 1.2312 | 1.2233 | 1.2136 | 1.202 | 1.1882 | 1.1721 | 1.1533 | 1.1319 | 1.1075 | 1.0801 | 1.0496 | 1.0161 | 0.97964 | 0.94029 | 0.89827 | 0.85387 | 0.80742 | 0.7593 | 0.70995 | 0.65985 | 0.60949 | 0.55937 | 0.50998 | 0.4618 | 0.41527 | 0.37076 | 0.32862 | 0.28911 | 0.25243 | 0.21872 | 0.18803 | 0.16038 | 0.1357 | 0.11389 | 0.094808 | 0.078274 | 0.064086 | 0.052032 | 0.041889 | 0.033437 | 0.026463 | 0.020764 | 0.016152 | 0.012456 | 0.0095221 | 0.0072158 | 0.0054202 | 0.0040357 | 0.0029784 | 0.0021788 | 0.0015797 | 0.0011352 | 0.00080856 | 0.00057078 | 0.00039934 | 0.0002769 | 0.0001903 | 0.00012961 | 8.7487e-05 | 5.8528e-05 | 3.8804e-05 | 2.5499e-05 | 1.6609e-05 | 1.0727e-05 | 6.8786e-06 | 4.3961e-06 | 2.8346e-06 | 1.9109e-06 | 1.4694e-06 | 1.4694e-06
|  |  | Refd, t=3.9 | 3.905 | 0 | 2.225e-07 | 4.3852e-07 | 8.1174e-07 | 1.4416e-06 | 2.4841e-06 | 4.1805e-06 | 6.8998e-06 | 1.1198e-05 | 1.7905e-05 | 2.8241e-05 | 4.398e-05 | 6.7669e-05 | 0.00010292 | 0.0001548 | 0.0002303 | 0.000339 | 0.0004938 | 0.0007119 | 0.0010159 | 0.0014351 | 0.0020071 | 0.0027794 | 0.0038111 | 0.0051749 | 0.0069587 | 0.0092676 | 0.012225 | 0.015974 | 0.020675 | 0.026512 | 0.033682 | 0.042398 | 0.052886 | 0.065374 | 0.080091 | 0.097256 | 0.11707 | 0.13971 | 0.16532 | 0.19398 | 0.22573 | 0.26055 | 0.29834 | 0.33895 | 0.38215 | 0.42762 | 0.47501 | 0.52391 | 0.57385 | 0.62434 | 0.67487 | 0.72495 | 0.77407 | 0.82179 | 0.86766 | 0.91134 | 0.95251 | 0.99093 | 1.0264 | 1.0589 | 1.0883 | 1.1147 | 1.1381 | 1.1587 | 1.1766 | 1.192 | 1.2052 | 1.2162 | 1.2254 | 1.2328 | 1.2388 | 1.2435 | 1.247 | 1.2494 | 1.2507 | 1.2511 | 1.2506 | 1.2491 | 1.2465 | 1.2429 | 1.238 | 1.2317 | 1.2238 | 1.2142 | 1.2026 | 1.1889 | 1.1728 | 1.1541 | 1.1327 | 1.1084 | 1.0811 | 1.0507 | 1.0173 | 0.98092 | 0.94164 | 0.89971 | 0.85538 | 0.80898 | 0.76091 | 0.7116 | 0.66153 | 0.61117 | 0.56105 | 0.51164 | 0.46343 | 0.41685 | 0.37228 | 0.33006 | 0.29047 | 0.2537 | 0.21989 | 0.18911 | 0.16135 | 0.13657 | 0.11467 | 0.095492 | 0.07887 | 0.064601 | 0.052472 | 0.042261 | 0.03375 | 0.026723 | 0.020977 | 0.016326 | 0.012596 | 0.0096338 | 0.007304 | 0.0054893 | 0.0040893 | 0.0030196 | 0.0022101 | 0.0016033 | 0.0011528 | 0.00082155 | 0.00058028 | 0.00040623 | 0.00028185 | 0.00019381 | 0.00013208 | 8.9213e-05 | 5.9719e-05 | 3.962e-05 | 2.6052e-05 | 1.698e-05 | 1.0974e-05 | 7.0418e-06 | 4.5037e-06 | 2.9061e-06 | 1.9607e-06 | 1.5085e-06 | 1.5085e-06
|  |  | Refd, t=3.91 | 3.91 | 0 | 2.2005e-07 | 4.337e-07 | 8.0282e-07 | 1.4258e-06 | 2.4569e-06 | 4.1349e-06 | 6.8247e-06 | 1.1077e-05 | 1.7712e-05 | 2.7937e-05 | 4.3509e-05 | 6.6949e-05 | 0.00010183 | 0.00015317 | 0.00022791 | 0.0003355 | 0.00048876 | 0.0007047 | 0.0010057 | 0.0014209 | 0.0019876 | 0.0027527 | 0.0037751 | 0.0051267 | 0.0068951 | 0.0091845 | 0.012118 | 0.015836 | 0.020501 | 0.026294 | 0.033412 | 0.042067 | 0.052484 | 0.064892 | 0.079519 | 0.096585 | 0.11629 | 0.13882 | 0.1643 | 0.19283 | 0.22445 | 0.25914 | 0.29681 | 0.33729 | 0.38038 | 0.42575 | 0.47306 | 0.52189 | 0.57178 | 0.62225 | 0.67278 | 0.72288 | 0.77205 | 0.81983 | 0.86579 | 0.90957 | 0.95086 | 0.98941 | 1.025 | 1.0577 | 1.0872 | 1.1138 | 1.1373 | 1.158 | 1.1761 | 1.1916 | 1.2049 | 1.216 | 1.2253 | 1.2328 | 1.2389 | 1.2436 | 1.2471 | 1.2496 | 1.251 | 1.2514 | 1.2509 | 1.2495 | 1.2469 | 1.2433 | 1.2384 | 1.2322 | 1.2243 | 1.2148 | 1.2033 | 1.1896 | 1.1736 | 1.1549 | 1.1336 | 1.1094 | 1.0821 | 1.0519 | 1.0185 | 0.98219 | 0.943 | 0.90114 | 0.85688 | 0.81054 | 0.76252 | 0.71325 | 0.6632 | 0.61286 | 0.56273 | 0.5133 | 0.46506 | 0.41842 | 0.3738 | 0.33151 | 0.29183 | 0.25497 | 0.22107 | 0.19018 | 0.16233 | 0.13745 | 0.11545 | 0.096179 | 0.079469 | 0.065118 | 0.052914 | 0.042636 | 0.034064 | 0.026984 | 0.021192 | 0.016501 | 0.012737 | 0.0097464 | 0.0073932 | 0.0055591 | 0.0041435 | 0.0030612 | 0.0022417 | 0.0016271 | 0.0011706 | 0.00083471 | 0.00058992 | 0.00041321 | 0.00028686 | 0.00019738 | 0.0001346 | 9.0967e-05 | 6.0932e-05 | 4.045e-05 | 2.6615e-05 | 1.7358e-05 | 1.1226e-05 | 7.2085e-06 | 4.6135e-06 | 2.9792e-06 | 2.0115e-06 | 1.5486e-06 | 1.5486e-06
|  |  | Refd, t=3.91 | 3.915 | 0 | 2.1763e-07 | 4.2893e-07 | 7.94e-07 | 1.4101e-06 | 2.43e-06 | 4.0897e-06 | 6.7503e-06 | 1.0957e-05 | 1.752e-05 | 2.7637e-05 | 4.3043e-05 | 6.6236e-05 | 0.00010076 | 0.00015157 | 0.00022553 | 0.00033204 | 0.00048376 | 0.00069757 | 0.00099568 | 0.0014069 | 0.0019682 | 0.0027263 | 0.0037394 | 0.005079 | 0.0068321 | 0.0091021 | 0.012011 | 0.0157 | 0.020329 | 0.026078 | 0.033144 | 0.041739 | 0.052086 | 0.064414 | 0.078951 | 0.095918 | 0.11552 | 0.13792 | 0.16328 | 0.19168 | 0.22317 | 0.25773 | 0.29527 | 0.33564 | 0.37861 | 0.42388 | 0.47111 | 0.51987 | 0.56972 | 0.62016 | 0.67069 | 0.72081 | 0.77003 | 0.81787 | 0.86392 | 0.9078 | 0.94921 | 0.98789 | 1.0237 | 1.0564 | 1.0861 | 1.1128 | 1.1365 | 1.1574 | 1.1756 | 1.1912 | 1.2046 | 1.2158 | 1.2252 | 1.2328 | 1.239 | 1.2437 | 1.2473 | 1.2498 | 1.2513 | 1.2517 | 1.2513 | 1.2498 | 1.2473 | 1.2437 | 1.2389 | 1.2327 | 1.2249 | 1.2154 | 1.2039 | 1.1903 | 1.1743 | 1.1557 | 1.1345 | 1.1103 | 1.0832 | 1.053 | 1.0197 | 0.98346 | 0.94435 | 0.90257 | 0.85837 | 0.8121 | 0.76413 | 0.7149 | 0.66487 | 0.61454 | 0.56441 | 0.51497 | 0.46669 | 0.42 | 0.37531 | 0.33295 | 0.2932 | 0.25625 | 0.22225 | 0.19126 | 0.16331 | 0.13833 | 0.11623 | 0.096869 | 0.080071 | 0.065638 | 0.053359 | 0.043013 | 0.03438 | 0.027246 | 0.021409 | 0.016677 | 0.012879 | 0.0098601 | 0.0074831 | 0.0056297 | 0.0041982 | 0.0031033 | 0.0022738 | 0.0016513 | 0.0011886 | 0.00084805 | 0.00059969 | 0.0004203 | 0.00029196 | 0.000201 | 0.00013715 | 9.2752e-05 | 6.2166e-05 | 4.1296e-05 | 2.7189e-05 | 1.7744e-05 | 1.1483e-05 | 7.3787e-06 | 4.7258e-06 | 3.054e-06 | 2.0636e-06 | 1.5897e-06 | 1.5897e-06
|  |  | Refd, t=3.92 | 3.92 | 0 | 2.1523e-07 | 4.2421e-07 | 7.8527e-07 | 1.3947e-06 | 2.4034e-06 | 4.045e-06 | 6.6768e-06 | 1.0838e-05 | 1.7331e-05 | 2.7339e-05 | 4.2583e-05 | 6.5531e-05 | 9.9691e-05 | 0.00014998 | 0.00022318 | 0.00032861 | 0.00047882 | 0.00069052 | 0.00098572 | 0.001393 | 0.001949 | 0.0027001 | 0.003704 | 0.0050318 | 0.0067696 | 0.0090204 | 0.011905 | 0.015564 | 0.020158 | 0.025863 | 0.032878 | 0.041413 | 0.051691 | 0.063939 | 0.078388 | 0.095255 | 0.11475 | 0.13704 | 0.16227 | 0.19055 | 0.22191 | 0.25634 | 0.29375 | 0.33399 | 0.37685 | 0.42202 | 0.46916 | 0.51786 | 0.56766 | 0.61807 | 0.6686 | 0.71874 | 0.768 | 0.81591 | 0.86204 | 0.90603 | 0.94755 | 0.98636 | 1.0223 | 1.0552 | 1.085 | 1.1119 | 1.1357 | 1.1567 | 1.175 | 1.1908 | 1.2043 | 1.2156 | 1.2251 | 1.2328 | 1.239 | 1.2439 | 1.2475 | 1.25 | 1.2515 | 1.252 | 1.2516 | 1.2502 | 1.2477 | 1.2442 | 1.2393 | 1.2332 | 1.2254 | 1.2159 | 1.2045 | 1.1909 | 1.175 | 1.1565 | 1.1353 | 1.1113 | 1.0842 | 1.0541 | 1.0209 | 0.98473 | 0.9457 | 0.90399 | 0.85987 | 0.81366 | 0.76574 | 0.71655 | 0.66655 | 0.61623 | 0.56609 | 0.51663 | 0.46831 | 0.42158 | 0.37683 | 0.3344 | 0.29456 | 0.25752 | 0.22343 | 0.19234 | 0.16429 | 0.13921 | 0.11702 | 0.097561 | 0.080675 | 0.066161 | 0.053807 | 0.043392 | 0.034699 | 0.027511 | 0.021626 | 0.016855 | 0.013023 | 0.0099748 | 0.0075739 | 0.0057009 | 0.0042535 | 0.0031458 | 0.0023062 | 0.0016757 | 0.0012069 | 0.00086156 | 0.00060959 | 0.00042749 | 0.00029713 | 0.00020469 | 0.00013975 | 9.4566e-05 | 6.3422e-05 | 4.2157e-05 | 2.7773e-05 | 1.8138e-05 | 1.1746e-05 | 7.5524e-06 | 4.8405e-06 | 3.1304e-06 | 2.1169e-06 | 1.6317e-06 | 1.6317e-06
|  |  | Refd, t=3.92 | 3.925 | 0 | 2.1287e-07 | 4.1954e-07 | 7.7664e-07 | 1.3794e-06 | 2.377e-06 | 4.0008e-06 | 6.6041e-06 | 1.072e-05 | 1.7144e-05 | 2.7045e-05 | 4.2127e-05 | 6.4834e-05 | 9.8637e-05 | 0.0001484 | 0.00022086 | 0.00032522 | 0.00047392 | 0.00068353 | 0.00097587 | 0.0013793 | 0.00193 | 0.0026742 | 0.003669 | 0.004985 | 0.0067077 | 0.0089395 | 0.011801 | 0.01543 | 0.019988 | 0.025651 | 0.032614 | 0.041089 | 0.051298 | 0.063468 | 0.077827 | 0.094597 | 0.11398 | 0.13616 | 0.16127 | 0.18942 | 0.22065 | 0.25494 | 0.29223 | 0.33235 | 0.3751 | 0.42017 | 0.46722 | 0.51585 | 0.5656 | 0.61599 | 0.66651 | 0.71667 | 0.76597 | 0.81394 | 0.86016 | 0.90425 | 0.94589 | 0.98483 | 1.0209 | 1.0539 | 1.0839 | 1.1109 | 1.1349 | 1.156 | 1.1745 | 1.1904 | 1.204 | 1.2154 | 1.225 | 1.2328 | 1.2391 | 1.244 | 1.2477 | 1.2502 | 1.2518 | 1.2523 | 1.2519 | 1.2505 | 1.2481 | 1.2446 | 1.2398 | 1.2336 | 1.2259 | 1.2165 | 1.2051 | 1.1916 | 1.1758 | 1.1573 | 1.1362 | 1.1122 | 1.0852 | 1.0552 | 1.0221 | 0.986 | 0.94705 | 0.90541 | 0.86136 | 0.81521 | 0.76735 | 0.71819 | 0.66822 | 0.61791 | 0.56777 | 0.51829 | 0.46994 | 0.42317 | 0.37836 | 0.33585 | 0.29593 | 0.2588 | 0.22461 | 0.19343 | 0.16527 | 0.1401 | 0.1178 | 0.098257 | 0.081283 | 0.066686 | 0.054256 | 0.043774 | 0.035019 | 0.027778 | 0.021846 | 0.017034 | 0.013167 | 0.01009 | 0.0076656 | 0.0057728 | 0.0043094 | 0.0031888 | 0.0023389 | 0.0017005 | 0.0012254 | 0.00087526 | 0.00061964 | 0.00043479 | 0.00030238 | 0.00020843 | 0.00014239 | 9.6412e-05 | 6.47e-05 | 4.3033e-05 | 2.8369e-05 | 1.8539e-05 | 1.2013e-05 | 7.7297e-06 | 4.9576e-06 | 3.2086e-06 | 2.1714e-06 | 1.6747e-06 | 1.6747e-06
|  |  | Refd, t=3.93 | 3.93 | 0 | 2.1052e-07 | 4.1493e-07 | 7.6811e-07 | 1.3642e-06 | 2.351e-06 | 3.9572e-06 | 6.5322e-06 | 1.0604e-05 | 1.6958e-05 | 2.6754e-05 | 4.1676e-05 | 6.4144e-05 | 9.7595e-05 | 0.00014684 | 0.00021856 | 0.00032187 | 0.00046908 | 0.00067662 | 0.00096611 | 0.0013656 | 0.0019112 | 0.0026485 | 0.0036343 | 0.0049386 | 0.0066464 | 0.0088592 | 0.011697 | 0.015297 | 0.019819 | 0.02544 | 0.032353 | 0.040768 | 0.050908 | 0.063 | 0.077271 | 0.093942 | 0.11322 | 0.13528 | 0.16027 | 0.18829 | 0.21939 | 0.25356 | 0.29071 | 0.33072 | 0.37335 | 0.41832 | 0.46529 | 0.51384 | 0.56354 | 0.61391 | 0.66443 | 0.7146 | 0.76394 | 0.81198 | 0.85828 | 0.90247 | 0.94422 | 0.98329 | 1.0195 | 1.0527 | 1.0828 | 1.1099 | 1.1341 | 1.1554 | 1.1739 | 1.19 | 1.2037 | 1.2152 | 1.2248 | 1.2327 | 1.2391 | 1.2441 | 1.2478 | 1.2504 | 1.252 | 1.2526 | 1.2523 | 1.2509 | 1.2485 | 1.245 | 1.2403 | 1.2341 | 1.2265 | 1.2171 | 1.2058 | 1.1923 | 1.1765 | 1.1581 | 1.1371 | 1.1131 | 1.0862 | 1.0563 | 1.0233 | 0.98726 | 0.94839 | 0.90684 | 0.86285 | 0.81677 | 0.76895 | 0.71984 | 0.66989 | 0.6196 | 0.56945 | 0.51995 | 0.47157 | 0.42475 | 0.37988 | 0.3373 | 0.2973 | 0.26008 | 0.2258 | 0.19452 | 0.16626 | 0.14099 | 0.1186 | 0.098955 | 0.081893 | 0.067214 | 0.054709 | 0.044158 | 0.035341 | 0.028046 | 0.022067 | 0.017214 | 0.013313 | 0.010207 | 0.0077581 | 0.0058454 | 0.0043659 | 0.0032323 | 0.0023721 | 0.0017255 | 0.0012441 | 0.00088913 | 0.00062982 | 0.00044218 | 0.0003077 | 0.00021222 | 0.00014507 | 9.8288e-05 | 6.6e-05 | 4.3926e-05 | 2.8976e-05 | 1.8947e-05 | 1.2287e-05 | 7.9108e-06 | 5.0773e-06 | 3.2885e-06 | 2.2272e-06 | 1.7187e-06 | 1.7187e-06
|  |  | Refd, t=3.93 | 3.935 | 0 | 2.082e-07 | 4.1036e-07 | 7.5967e-07 | 1.3493e-06 | 2.3253e-06 | 3.9139e-06 | 6.4611e-06 | 1.0489e-05 | 1.6775e-05 | 2.6466e-05 | 4.123e-05 | 6.3462e-05 | 9.6563e-05 | 0.0001453 | 0.00021629 | 0.00031855 | 0.00046429 | 0.00066978 | 0.00095646 | 0.0013522 | 0.0018926 | 0.002623 | 0.0035999 | 0.0048926 | 0.0065856 | 0.0087797 | 0.011594 | 0.015166 | 0.019652 | 0.02523 | 0.032093 | 0.04045 | 0.050521 | 0.062535 | 0.076718 | 0.093292 | 0.11246 | 0.13441 | 0.15928 | 0.18717 | 0.21814 | 0.25218 | 0.28921 | 0.32909 | 0.3716 | 0.41647 | 0.46335 | 0.51184 | 0.56149 | 0.61182 | 0.66234 | 0.71253 | 0.76191 | 0.81001 | 0.85639 | 0.90068 | 0.94255 | 0.98174 | 1.0181 | 1.0514 | 1.0817 | 1.109 | 1.1333 | 1.1547 | 1.1734 | 1.1895 | 1.2033 | 1.215 | 1.2247 | 1.2327 | 1.2391 | 1.2442 | 1.248 | 1.2507 | 1.2523 | 1.2529 | 1.2526 | 1.2513 | 1.2489 | 1.2454 | 1.2407 | 1.2346 | 1.227 | 1.2177 | 1.2064 | 1.193 | 1.1772 | 1.1589 | 1.1379 | 1.1141 | 1.0872 | 1.0574 | 1.0244 | 0.98853 | 0.94973 | 0.90825 | 0.86434 | 0.81832 | 0.77055 | 0.72148 | 0.67156 | 0.62128 | 0.57113 | 0.52162 | 0.4732 | 0.42633 | 0.3814 | 0.33876 | 0.29867 | 0.26137 | 0.22698 | 0.19561 | 0.16725 | 0.14188 | 0.11939 | 0.099657 | 0.082506 | 0.067745 | 0.055164 | 0.044544 | 0.035666 | 0.028316 | 0.02229 | 0.017396 | 0.01346 | 0.010325 | 0.0078515 | 0.0059187 | 0.0044229 | 0.0032762 | 0.0024056 | 0.0017508 | 0.0012631 | 0.00090319 | 0.00064014 | 0.00044969 | 0.00031311 | 0.00021608 | 0.0001478 | 0.0001002 | 6.7323e-05 | 4.4834e-05 | 2.9594e-05 | 1.9364e-05 | 1.2565e-05 | 8.0956e-06 | 5.1996e-06 | 3.3702e-06 | 2.2843e-06 | 1.7638e-06 | 1.7638e-06
|  |  | Refd, t=3.94 | 3.94 | 0 | 2.0591e-07 | 4.0585e-07 | 7.5132e-07 | 1.3345e-06 | 2.2998e-06 | 3.8712e-06 | 6.3907e-06 | 1.0375e-05 | 1.6594e-05 | 2.6182e-05 | 4.0789e-05 | 6.2787e-05 | 9.5543e-05 | 0.00014378 | 0.00021404 | 0.00031526 | 0.00045954 | 0.00066301 | 0.0009469 | 0.0013388 | 0.0018742 | 0.0025978 | 0.0035658 | 0.0048471 | 0.0065254 | 0.0087009 | 0.011492 | 0.015035 | 0.019487 | 0.025022 | 0.031835 | 0.040133 | 0.050137 | 0.062073 | 0.076169 | 0.092646 | 0.11171 | 0.13354 | 0.15829 | 0.18605 | 0.2169 | 0.2508 | 0.2877 | 0.32746 | 0.36986 | 0.41463 | 0.46143 | 0.50984 | 0.55944 | 0.60975 | 0.66025 | 0.71046 | 0.75988 | 0.80804 | 0.8545 | 0.89889 | 0.94087 | 0.9802 | 1.0167 | 1.0501 | 1.0806 | 1.108 | 1.1324 | 1.154 | 1.1728 | 1.1891 | 1.203 | 1.2148 | 1.2246 | 1.2327 | 1.2392 | 1.2443 | 1.2481 | 1.2509 | 1.2525 | 1.2532 | 1.2529 | 1.2516 | 1.2493 | 1.2459 | 1.2412 | 1.2351 | 1.2275 | 1.2182 | 1.207 | 1.1936 | 1.178 | 1.1597 | 1.1388 | 1.115 | 1.0883 | 1.0585 | 1.0256 | 0.98979 | 0.95107 | 0.90967 | 0.86583 | 0.81986 | 0.77215 | 0.72312 | 0.67323 | 0.62296 | 0.57281 | 0.52328 | 0.47483 | 0.42792 | 0.38293 | 0.34021 | 0.30005 | 0.26265 | 0.22818 | 0.1967 | 0.16825 | 0.14277 | 0.12019 | 0.10036 | 0.083122 | 0.068278 | 0.055621 | 0.044932 | 0.035993 | 0.028588 | 0.022514 | 0.017579 | 0.013608 | 0.010444 | 0.0079457 | 0.0059928 | 0.0044805 | 0.0033207 | 0.0024395 | 0.0017765 | 0.0012823 | 0.00091743 | 0.0006506 | 0.0004573 | 0.00031859 | 0.00022 | 0.00015057 | 0.00010214 | 6.8669e-05 | 4.5759e-05 | 3.0224e-05 | 1.9789e-05 | 1.2849e-05 | 8.2842e-06 | 5.3245e-06 | 3.4537e-06 | 2.3426e-06 | 1.81e-06 | 1.81e-06
|  |  | Refd, t=3.94 | 3.945 | 0 | 2.0365e-07 | 4.0138e-07 | 7.4307e-07 | 1.3198e-06 | 2.2747e-06 | 3.8289e-06 | 6.3212e-06 | 1.0262e-05 | 1.6414e-05 | 2.59e-05 | 4.0352e-05 | 6.2119e-05 | 9.4533e-05 | 0.00014227 | 0.00021181 | 0.00031201 | 0.00045485 | 0.00065631 | 0.00093743 | 0.0013256 | 0.0018559 | 0.0025729 | 0.0035321 | 0.004802 | 0.0064657 | 0.0086228 | 0.011391 | 0.014905 | 0.019322 | 0.024816 | 0.031579 | 0.039819 | 0.049756 | 0.061614 | 0.075624 | 0.092004 | 0.11096 | 0.13268 | 0.1573 | 0.18495 | 0.21566 | 0.24943 | 0.28621 | 0.32584 | 0.36813 | 0.4128 | 0.4595 | 0.50785 | 0.5574 | 0.60767 | 0.65817 | 0.7084 | 0.75785 | 0.80607 | 0.85261 | 0.89709 | 0.93919 | 0.97864 | 1.0152 | 1.0489 | 1.0795 | 1.107 | 1.1316 | 1.1533 | 1.1722 | 1.1887 | 1.2027 | 1.2146 | 1.2245 | 1.2326 | 1.2392 | 1.2444 | 1.2483 | 1.2511 | 1.2528 | 1.2535 | 1.2532 | 1.252 | 1.2497 | 1.2463 | 1.2416 | 1.2356 | 1.2281 | 1.2188 | 1.2076 | 1.1943 | 1.1787 | 1.1605 | 1.1397 | 1.1159 | 1.0893 | 1.0596 | 1.0268 | 0.99104 | 0.95241 | 0.91108 | 0.86731 | 0.82141 | 0.77375 | 0.72476 | 0.67489 | 0.62464 | 0.57449 | 0.52494 | 0.47646 | 0.4295 | 0.38446 | 0.34167 | 0.30142 | 0.26394 | 0.22937 | 0.1978 | 0.16924 | 0.14367 | 0.12099 | 0.10107 | 0.08374 | 0.068814 | 0.056081 | 0.045323 | 0.036321 | 0.028862 | 0.02274 | 0.017764 | 0.013758 | 0.010563 | 0.0080408 | 0.0060675 | 0.0045387 | 0.0033656 | 0.0024738 | 0.0018024 | 0.0013017 | 0.00093185 | 0.0006612 | 0.00046502 | 0.00032416 | 0.00022397 | 0.00015338 | 0.00010411 | 7.0038e-05 | 4.6701e-05 | 3.0865e-05 | 2.0222e-05 | 1.3139e-05 | 8.4768e-06 | 5.452e-06 | 3.539e-06 | 2.4023e-06 | 1.8572e-06 | 1.8572e-06
|  |  | Refd, t=3.95 | 3.95 | 0 | 2.0141e-07 | 3.9697e-07 | 7.3491e-07 | 1.3054e-06 | 2.2498e-06 | 3.7871e-06 | 6.2523e-06 | 1.0151e-05 | 1.6237e-05 | 2.5622e-05 | 3.9921e-05 | 6.1458e-05 | 9.3534e-05 | 0.00014078 | 0.0002096 | 0.00030879 | 0.0004502 | 0.00064967 | 0.00092806 | 0.0013125 | 0.0018378 | 0.0025482 | 0.0034987 | 0.0047573 | 0.0064066 | 0.0085454 | 0.01129 | 0.014777 | 0.019159 | 0.024612 | 0.031326 | 0.039508 | 0.049377 | 0.061159 | 0.075082 | 0.091366 | 0.11022 | 0.13182 | 0.15633 | 0.18384 | 0.21442 | 0.24807 | 0.28472 | 0.32423 | 0.3664 | 0.41097 | 0.45758 | 0.50586 | 0.55535 | 0.6056 | 0.65609 | 0.70633 | 0.75582 | 0.80409 | 0.85071 | 0.8953 | 0.93751 | 0.97708 | 1.0138 | 1.0476 | 1.0783 | 1.106 | 1.1307 | 1.1526 | 1.1717 | 1.1882 | 1.2024 | 1.2143 | 1.2243 | 1.2326 | 1.2392 | 1.2445 | 1.2485 | 1.2513 | 1.253 | 1.2538 | 1.2536 | 1.2523 | 1.2501 | 1.2467 | 1.2421 | 1.2361 | 1.2286 | 1.2194 | 1.2082 | 1.195 | 1.1794 | 1.1613 | 1.1405 | 1.1169 | 1.0903 | 1.0606 | 1.028 | 0.9923 | 0.95375 | 0.9125 | 0.86879 | 0.82295 | 0.77535 | 0.7264 | 0.67656 | 0.62632 | 0.57617 | 0.5266 | 0.4781 | 0.43109 | 0.38598 | 0.34313 | 0.3028 | 0.26523 | 0.23057 | 0.1989 | 0.17024 | 0.14457 | 0.12179 | 0.10178 | 0.084362 | 0.069353 | 0.056543 | 0.045715 | 0.036652 | 0.029138 | 0.022968 | 0.01795 | 0.013908 | 0.010684 | 0.0081368 | 0.006143 | 0.0045976 | 0.0034109 | 0.0025085 | 0.0018287 | 0.0013214 | 0.00094647 | 0.00067195 | 0.00047285 | 0.00032981 | 0.00022801 | 0.00015624 | 0.00010611 | 7.1431e-05 | 4.7659e-05 | 3.1519e-05 | 2.0663e-05 | 1.3435e-05 | 8.6733e-06 | 5.5823e-06 | 3.6263e-06 | 2.4634e-06 | 1.9055e-06 | 1.9055e-06
|  |  | Refd, t=3.95 | 3.955 | 0 | 1.9919e-07 | 3.926e-07 | 7.2684e-07 | 1.291e-06 | 2.2251e-06 | 3.7458e-06 | 6.1843e-06 | 1.0041e-05 | 1.6062e-05 | 2.5346e-05 | 3.9493e-05 | 6.0804e-05 | 9.2546e-05 | 0.0001393 | 0.00020742 | 0.00030561 | 0.0004456 | 0.00064311 | 0.00091879 | 0.0012995 | 0.0018199 | 0.0025237 | 0.0034656 | 0.004713 | 0.006348 | 0.0084686 | 0.011191 | 0.014649 | 0.018998 | 0.024409 | 0.031074 | 0.039198 | 0.049001 | 0.060707 | 0.074543 | 0.090732 | 0.10948 | 0.13097 | 0.15535 | 0.18274 | 0.2132 | 0.24671 | 0.28323 | 0.32262 | 0.36468 | 0.40914 | 0.45567 | 0.50387 | 0.55331 | 0.60352 | 0.654 | 0.70426 | 0.75378 | 0.80212 | 0.84882 | 0.89349 | 0.93582 | 0.97552 | 1.0124 | 1.0463 | 1.0772 | 1.105 | 1.1299 | 1.1519 | 1.1711 | 1.1878 | 1.202 | 1.2141 | 1.2242 | 1.2325 | 1.2393 | 1.2446 | 1.2486 | 1.2515 | 1.2533 | 1.2541 | 1.2539 | 1.2527 | 1.2505 | 1.2471 | 1.2425 | 1.2366 | 1.2291 | 1.2199 | 1.2088 | 1.1956 | 1.1801 | 1.1621 | 1.1414 | 1.1178 | 1.0913 | 1.0617 | 1.0291 | 0.99355 | 0.95508 | 0.9139 | 0.87027 | 0.8245 | 0.77694 | 0.72803 | 0.67822 | 0.628 | 0.57785 | 0.52827 | 0.47973 | 0.43268 | 0.38751 | 0.34459 | 0.30418 | 0.26652 | 0.23177 | 0.2 | 0.17125 | 0.14548 | 0.1226 | 0.10249 | 0.084986 | 0.069894 | 0.057007 | 0.046111 | 0.036985 | 0.029415 | 0.023197 | 0.018137 | 0.01406 | 0.010806 | 0.0082336 | 0.0062193 | 0.004657 | 0.0034568 | 0.0025436 | 0.0018552 | 0.0013413 | 0.00096127 | 0.00068284 | 0.00048079 | 0.00033555 | 0.00023211 | 0.00015914 | 0.00010815 | 7.2847e-05 | 4.8635e-05 | 3.2184e-05 | 2.1113e-05 | 1.3736e-05 | 8.8738e-06 | 5.7154e-06 | 3.7154e-06 | 2.5259e-06 | 1.955e-06 | 1.955e-06
|  |  | Refd, t=3.96 | 3.96 | 0 | 1.97e-07 | 3.8829e-07 | 7.1885e-07 | 1.2769e-06 | 2.2008e-06 | 3.7049e-06 | 6.117e-06 | 9.932e-06 | 1.5888e-05 | 2.5073e-05 | 3.9071e-05 | 6.0158e-05 | 9.1568e-05 | 0.00013784 | 0.00020526 | 0.00030245 | 0.00044105 | 0.0006366 | 0.00090961 | 0.0012867 | 0.0018022 | 0.0024995 | 0.0034328 | 0.0046691 | 0.0062899 | 0.0083926 | 0.011092 | 0.014523 | 0.018838 | 0.024208 | 0.030824 | 0.038891 | 0.048628 | 0.060258 | 0.074009 | 0.090102 | 0.10875 | 0.13012 | 0.15439 | 0.18165 | 0.21198 | 0.24536 | 0.28176 | 0.32102 | 0.36297 | 0.40732 | 0.45376 | 0.50189 | 0.55128 | 0.60145 | 0.65192 | 0.70219 | 0.75175 | 0.80014 | 0.84691 | 0.89169 | 0.93412 | 0.97394 | 1.011 | 1.045 | 1.076 | 1.104 | 1.129 | 1.1511 | 1.1705 | 1.1873 | 1.2017 | 1.2139 | 1.2241 | 1.2325 | 1.2393 | 1.2447 | 1.2488 | 1.2517 | 1.2535 | 1.2544 | 1.2542 | 1.2531 | 1.2509 | 1.2475 | 1.243 | 1.2371 | 1.2296 | 1.2205 | 1.2095 | 1.1963 | 1.1809 | 1.1629 | 1.1422 | 1.1187 | 1.0923 | 1.0628 | 1.0303 | 0.9948 | 0.95641 | 0.91531 | 0.87175 | 0.82604 | 0.77854 | 0.72967 | 0.67989 | 0.62967 | 0.57952 | 0.52993 | 0.48136 | 0.43426 | 0.38904 | 0.34605 | 0.30556 | 0.26782 | 0.23297 | 0.2011 | 0.17225 | 0.14638 | 0.12341 | 0.10321 | 0.085613 | 0.070438 | 0.057475 | 0.046508 | 0.037319 | 0.029694 | 0.023428 | 0.018326 | 0.014213 | 0.010929 | 0.0083313 | 0.0062962 | 0.004717 | 0.0035032 | 0.002579 | 0.0018821 | 0.0013615 | 0.00097627 | 0.00069389 | 0.00048885 | 0.00034136 | 0.00023627 | 0.00016209 | 0.00011022 | 7.4288e-05 | 4.9628e-05 | 3.2862e-05 | 2.1572e-05 | 1.4043e-05 | 9.0785e-06 | 5.8512e-06 | 3.8066e-06 | 2.5898e-06 | 2.0056e-06 | 2.0056e-06
|  |  | Refd, t=3.96 | 3.965 | 0 | 1.9483e-07 | 3.8402e-07 | 7.1096e-07 | 1.2629e-06 | 2.1767e-06 | 3.6645e-06 | 6.0504e-06 | 9.8243e-06 | 1.5717e-05 | 2.4804e-05 | 3.8653e-05 | 5.9518e-05 | 9.0601e-05 | 0.00013639 | 0.00020313 | 0.00029934 | 0.00043655 | 0.00063017 | 0.00090052 | 0.001274 | 0.0017846 | 0.0024755 | 0.0034003 | 0.0046257 | 0.0062324 | 0.0083172 | 0.010995 | 0.014398 | 0.018679 | 0.024009 | 0.030576 | 0.038587 | 0.048257 | 0.059812 | 0.073478 | 0.089476 | 0.10802 | 0.12928 | 0.15343 | 0.18056 | 0.21076 | 0.24402 | 0.28028 | 0.31943 | 0.36125 | 0.40551 | 0.45185 | 0.49991 | 0.54924 | 0.59938 | 0.64984 | 0.70012 | 0.74971 | 0.79816 | 0.84501 | 0.88988 | 0.93242 | 0.97237 | 1.0095 | 1.0437 | 1.0749 | 1.103 | 1.1282 | 1.1504 | 1.1699 | 1.1868 | 1.2013 | 1.2136 | 1.2239 | 1.2324 | 1.2393 | 1.2448 | 1.2489 | 1.2519 | 1.2538 | 1.2547 | 1.2545 | 1.2534 | 1.2512 | 1.248 | 1.2434 | 1.2376 | 1.2302 | 1.2211 | 1.2101 | 1.197 | 1.1816 | 1.1637 | 1.1431 | 1.1197 | 1.0933 | 1.0639 | 1.0315 | 0.99605 | 0.95774 | 0.91672 | 0.87323 | 0.82757 | 0.78013 | 0.7313 | 0.68155 | 0.63135 | 0.5812 | 0.53159 | 0.48299 | 0.43585 | 0.39058 | 0.34751 | 0.30695 | 0.26912 | 0.23417 | 0.20221 | 0.17326 | 0.14729 | 0.12422 | 0.10393 | 0.086243 | 0.070984 | 0.057944 | 0.046908 | 0.037656 | 0.029976 | 0.02366 | 0.018517 | 0.014368 | 0.011053 | 0.00843 | 0.0063739 | 0.0047776 | 0.00355 | 0.0026149 | 0.0019093 | 0.0013819 | 0.00099145 | 0.00070508 | 0.00049701 | 0.00034727 | 0.0002405 | 0.00016509 | 0.00011233 | 7.5754e-05 | 5.0638e-05 | 3.3552e-05 | 2.2039e-05 | 1.4357e-05 | 9.2873e-06 | 5.99e-06 | 3.8997e-06 | 2.6551e-06 | 2.0574e-06 | 2.0574e-06
|  |  | Refd, t=3.97 | 3.97 | 0 | 1.9269e-07 | 3.798e-07 | 7.0315e-07 | 1.249e-06 | 2.1529e-06 | 3.6245e-06 | 5.9846e-06 | 9.7178e-06 | 1.5547e-05 | 2.4537e-05 | 3.824e-05 | 5.8885e-05 | 8.9644e-05 | 0.00013496 | 0.00020102 | 0.00029625 | 0.00043209 | 0.0006238 | 0.00089152 | 0.0012614 | 0.0017673 | 0.0024517 | 0.0033682 | 0.0045826 | 0.0061753 | 0.0082425 | 0.010898 | 0.014274 | 0.018521 | 0.023811 | 0.03033 | 0.038284 | 0.047889 | 0.059369 | 0.07295 | 0.088854 | 0.10729 | 0.12844 | 0.15247 | 0.17948 | 0.20955 | 0.24268 | 0.27882 | 0.31784 | 0.35955 | 0.4037 | 0.44995 | 0.49793 | 0.54721 | 0.59732 | 0.64776 | 0.69805 | 0.74768 | 0.79618 | 0.8431 | 0.88806 | 0.93072 | 0.97079 | 1.0081 | 1.0424 | 1.0737 | 1.102 | 1.1273 | 1.1497 | 1.1693 | 1.1864 | 1.201 | 1.2134 | 1.2238 | 1.2324 | 1.2393 | 1.2448 | 1.2491 | 1.2521 | 1.254 | 1.2549 | 1.2549 | 1.2538 | 1.2516 | 1.2484 | 1.2439 | 1.238 | 1.2307 | 1.2216 | 1.2107 | 1.1976 | 1.1823 | 1.1645 | 1.1439 | 1.1206 | 1.0943 | 1.065 | 1.0326 | 0.9973 | 0.95906 | 0.91812 | 0.8747 | 0.82911 | 0.78172 | 0.73293 | 0.68321 | 0.63303 | 0.58288 | 0.53325 | 0.48463 | 0.43744 | 0.39211 | 0.34898 | 0.30833 | 0.27042 | 0.23538 | 0.20332 | 0.17427 | 0.1482 | 0.12504 | 0.10465 | 0.086876 | 0.071533 | 0.058416 | 0.04731 | 0.037995 | 0.030259 | 0.023894 | 0.018709 | 0.014523 | 0.011178 | 0.0085295 | 0.0064524 | 0.0048389 | 0.0035974 | 0.0026512 | 0.0019368 | 0.0014026 | 0.0010068 | 0.00071642 | 0.00050529 | 0.00035326 | 0.00024479 | 0.00016814 | 0.00011447 | 7.7245e-05 | 5.1667e-05 | 3.4255e-05 | 2.2515e-05 | 1.4677e-05 | 9.5004e-06 | 6.1317e-06 | 3.9948e-06 | 2.722e-06 | 2.1104e-06 | 2.1104e-06
|  |  | Refd, t=3.97 | 3.975 | 0 | 1.9057e-07 | 3.7562e-07 | 6.9543e-07 | 1.2353e-06 | 2.1293e-06 | 3.5849e-06 | 5.9195e-06 | 9.6124e-06 | 1.5379e-05 | 2.4273e-05 | 3.7831e-05 | 5.8259e-05 | 8.8697e-05 | 0.00013355 | 0.00019893 | 0.00029319 | 0.00042768 | 0.0006175 | 0.00088261 | 0.001249 | 0.00175 | 0.0024281 | 0.0033363 | 0.00454 | 0.0061188 | 0.0081685 | 0.010802 | 0.01415 | 0.018365 | 0.023614 | 0.030086 | 0.037984 | 0.047524 | 0.058929 | 0.072426 | 0.088236 | 0.10657 | 0.12761 | 0.15152 | 0.17841 | 0.20835 | 0.24135 | 0.27736 | 0.31625 | 0.35785 | 0.40189 | 0.44805 | 0.49596 | 0.54518 | 0.59526 | 0.64569 | 0.69598 | 0.74564 | 0.79419 | 0.84119 | 0.88625 | 0.92901 | 0.9692 | 1.0066 | 1.0411 | 1.0725 | 1.101 | 1.1264 | 1.149 | 1.1687 | 1.1859 | 1.2006 | 1.2131 | 1.2236 | 1.2323 | 1.2393 | 1.2449 | 1.2492 | 1.2523 | 1.2543 | 1.2552 | 1.2552 | 1.2541 | 1.252 | 1.2488 | 1.2443 | 1.2385 | 1.2312 | 1.2222 | 1.2113 | 1.1983 | 1.183 | 1.1652 | 1.1448 | 1.1215 | 1.0953 | 1.0661 | 1.0338 | 0.99854 | 0.96039 | 0.91952 | 0.87617 | 0.83064 | 0.78331 | 0.73456 | 0.68487 | 0.6347 | 0.58455 | 0.53491 | 0.48626 | 0.43903 | 0.39364 | 0.35044 | 0.30972 | 0.27172 | 0.23659 | 0.20444 | 0.17529 | 0.14912 | 0.12586 | 0.10537 | 0.087511 | 0.072085 | 0.058891 | 0.047714 | 0.038336 | 0.030544 | 0.02413 | 0.018902 | 0.01468 | 0.011304 | 0.0086299 | 0.0065316 | 0.0049007 | 0.0036452 | 0.0026878 | 0.0019647 | 0.0014235 | 0.0010224 | 0.00072791 | 0.00051369 | 0.00035933 | 0.00024915 | 0.00017123 | 0.00011665 | 7.8761e-05 | 5.2713e-05 | 3.4971e-05 | 2.3e-05 | 1.5002e-05 | 9.7178e-06 | 6.2763e-06 | 4.0921e-06 | 2.7903e-06 | 2.1647e-06 | 2.1647e-06
|  |  | Refd, t=3.98 | 3.98 | 0 | 1.8847e-07 | 3.7149e-07 | 6.878e-07 | 1.2218e-06 | 2.106e-06 | 3.5458e-06 | 5.8551e-06 | 9.5082e-06 | 1.5213e-05 | 2.4013e-05 | 3.7426e-05 | 5.764e-05 | 8.776e-05 | 0.00013215 | 0.00019686 | 0.00029017 | 0.00042331 | 0.00061126 | 0.00087379 | 0.0012367 | 0.001733 | 0.0024048 | 0.0033047 | 0.0044977 | 0.0060628 | 0.0080951 | 0.010707 | 0.014028 | 0.01821 | 0.023419 | 0.029844 | 0.037686 | 0.047161 | 0.058492 | 0.071905 | 0.087622 | 0.10585 | 0.12678 | 0.15057 | 0.17734 | 0.20715 | 0.24002 | 0.2759 | 0.31467 | 0.35616 | 0.40009 | 0.44616 | 0.49399 | 0.54316 | 0.59319 | 0.64361 | 0.69391 | 0.7436 | 0.79221 | 0.83928 | 0.88443 | 0.9273 | 0.96761 | 1.0052 | 1.0398 | 1.0714 | 1.0999 | 1.1255 | 1.1482 | 1.1681 | 1.1854 | 1.2003 | 1.2129 | 1.2235 | 1.2322 | 1.2394 | 1.245 | 1.2493 | 1.2525 | 1.2545 | 1.2555 | 1.2555 | 1.2545 | 1.2524 | 1.2492 | 1.2448 | 1.239 | 1.2317 | 1.2228 | 1.2119 | 1.199 | 1.1837 | 1.166 | 1.1456 | 1.1224 | 1.0963 | 1.0671 | 1.035 | 0.99978 | 0.96171 | 0.92092 | 0.87764 | 0.83218 | 0.78489 | 0.73619 | 0.68653 | 0.63638 | 0.58623 | 0.53658 | 0.48789 | 0.44063 | 0.39518 | 0.35191 | 0.31111 | 0.27302 | 0.2378 | 0.20555 | 0.1763 | 0.15004 | 0.12668 | 0.1061 | 0.088149 | 0.07264 | 0.059368 | 0.048121 | 0.03868 | 0.030831 | 0.024368 | 0.019097 | 0.014838 | 0.011431 | 0.0087313 | 0.0066115 | 0.0049632 | 0.0036936 | 0.0027249 | 0.0019928 | 0.0014447 | 0.0010382 | 0.00073955 | 0.0005222 | 0.0003655 | 0.00025357 | 0.00017437 | 0.00011886 | 8.0303e-05 | 5.3779e-05 | 3.57e-05 | 2.3494e-05 | 1.5335e-05 | 9.9397e-06 | 6.424e-06 | 4.1914e-06 | 2.8602e-06 | 2.2202e-06 | 2.2202e-06
|  |  | Refd, t=3.98 | 3.985 | 0 | 1.864e-07 | 3.6741e-07 | 6.8024e-07 | 1.2084e-06 | 2.083e-06 | 3.5071e-06 | 5.7914e-06 | 9.4051e-06 | 1.5049e-05 | 2.3754e-05 | 3.7026e-05 | 5.7027e-05 | 8.6834e-05 | 0.00013076 | 0.00019481 | 0.00028718 | 0.00041899 | 0.00060508 | 0.00086506 | 0.0012245 | 0.0017161 | 0.0023817 | 0.0032735 | 0.0044558 | 0.0060074 | 0.0080224 | 0.010612 | 0.013907 | 0.018056 | 0.023226 | 0.029604 | 0.037391 | 0.046801 | 0.058059 | 0.071388 | 0.087012 | 0.10514 | 0.12596 | 0.14963 | 0.17627 | 0.20596 | 0.2387 | 0.27445 | 0.3131 | 0.35447 | 0.3983 | 0.44427 | 0.49203 | 0.54114 | 0.59113 | 0.64154 | 0.69184 | 0.74156 | 0.79022 | 0.83736 | 0.8826 | 0.92558 | 0.96602 | 1.0037 | 1.0384 | 1.0702 | 1.0989 | 1.1246 | 1.1475 | 1.1675 | 1.1849 | 1.1999 | 1.2126 | 1.2233 | 1.2322 | 1.2394 | 1.2451 | 1.2495 | 1.2527 | 1.2547 | 1.2558 | 1.2558 | 1.2548 | 1.2528 | 1.2496 | 1.2452 | 1.2395 | 1.2323 | 1.2233 | 1.2125 | 1.1996 | 1.1845 | 1.1668 | 1.1465 | 1.1234 | 1.0973 | 1.0682 | 1.0361 | 1.001 | 0.96303 | 0.92231 | 0.8791 | 0.83371 | 0.78647 | 0.73782 | 0.68818 | 0.63805 | 0.5879 | 0.53824 | 0.48953 | 0.44222 | 0.39672 | 0.35338 | 0.31251 | 0.27433 | 0.23902 | 0.20667 | 0.17732 | 0.15096 | 0.1275 | 0.10683 | 0.08879 | 0.073197 | 0.059848 | 0.048529 | 0.039025 | 0.031119 | 0.024607 | 0.019293 | 0.014998 | 0.01156 | 0.0088335 | 0.0066922 | 0.0050263 | 0.0037425 | 0.0027624 | 0.0020213 | 0.0014661 | 0.0010542 | 0.00075136 | 0.00053083 | 0.00037175 | 0.00025806 | 0.00017756 | 0.0001211 | 8.1872e-05 | 5.4862e-05 | 3.6442e-05 | 2.3998e-05 | 1.5674e-05 | 1.0166e-05 | 6.5748e-06 | 4.2929e-06 | 2.9316e-06 | 2.2769e-06 | 2.2769e-06
|  |  | Refd, t=3.99 | 3.99 | 0 | 1.8435e-07 | 3.6337e-07 | 6.7278e-07 | 1.1952e-06 | 2.0602e-06 | 3.4689e-06 | 5.7284e-06 | 9.3032e-06 | 1.4886e-05 | 2.3499e-05 | 3.663e-05 | 5.6421e-05 | 8.5917e-05 | 0.00012939 | 0.00019278 | 0.00028422 | 0.00041471 | 0.00059897 | 0.00085642 | 0.0012124 | 0.0016994 | 0.0023588 | 0.0032425 | 0.0044144 | 0.0059524 | 0.0079503 | 0.010519 | 0.013787 | 0.017903 | 0.023034 | 0.029365 | 0.037097 | 0.046444 | 0.057628 | 0.070875 | 0.086406 | 0.10443 | 0.12514 | 0.14869 | 0.17521 | 0.20477 | 0.23738 | 0.27301 | 0.31153 | 0.35278 | 0.39651 | 0.44239 | 0.49007 | 0.53912 | 0.58908 | 0.63946 | 0.68978 | 0.73952 | 0.78823 | 0.83545 | 0.88077 | 0.92386 | 0.96441 | 1.0022 | 1.0371 | 1.069 | 1.0979 | 1.1237 | 1.1467 | 1.1669 | 1.1844 | 1.1995 | 1.2124 | 1.2231 | 1.2321 | 1.2394 | 1.2452 | 1.2496 | 1.2528 | 1.255 | 1.2561 | 1.2561 | 1.2552 | 1.2532 | 1.25 | 1.2457 | 1.24 | 1.2328 | 1.2239 | 1.2131 | 1.2003 | 1.1852 | 1.1676 | 1.1473 | 1.1243 | 1.0983 | 1.0693 | 1.0373 | 1.0023 | 0.96434 | 0.9237 | 0.88057 | 0.83523 | 0.78806 | 0.73944 | 0.68984 | 0.63972 | 0.58958 | 0.5399 | 0.49116 | 0.44381 | 0.39825 | 0.35485 | 0.3139 | 0.27564 | 0.24023 | 0.20779 | 0.17835 | 0.15188 | 0.12833 | 0.10756 | 0.089434 | 0.073757 | 0.06033 | 0.048941 | 0.039372 | 0.03141 | 0.024848 | 0.01949 | 0.015159 | 0.011689 | 0.0089367 | 0.0067737 | 0.0050901 | 0.0037919 | 0.0028003 | 0.0020501 | 0.0014878 | 0.0010704 | 0.00076331 | 0.00053959 | 0.0003781 | 0.00026261 | 0.00018081 | 0.00012339 | 8.3466e-05 | 5.5965e-05 | 3.7198e-05 | 2.4511e-05 | 1.6019e-05 | 1.0397e-05 | 6.7288e-06 | 4.3966e-06 | 3.0046e-06 | 2.335e-06 | 2.335e-06
|  |  | Refd, t=3.99 | 3.995 | 0 | 1.8232e-07 | 3.5938e-07 | 6.6539e-07 | 1.1821e-06 | 2.0377e-06 | 3.431e-06 | 5.6661e-06 | 9.2023e-06 | 1.4726e-05 | 2.3247e-05 | 3.6239e-05 | 5.5822e-05 | 8.501e-05 | 0.00012804 | 0.00019078 | 0.00028129 | 0.00041048 | 0.00059292 | 0.00084786 | 0.0012004 | 0.0016829 | 0.0023362 | 0.0032118 | 0.0043733 | 0.0058979 | 0.0078788 | 0.010426 | 0.013668 | 0.017752 | 0.022844 | 0.029129 | 0.036806 | 0.046089 | 0.0572 | 0.070364 | 0.085804 | 0.10373 | 0.12433 | 0.14776 | 0.17416 | 0.20359 | 0.23607 | 0.27157 | 0.30997 | 0.3511 | 0.39472 | 0.44051 | 0.48811 | 0.5371 | 0.58702 | 0.63739 | 0.68771 | 0.73748 | 0.78624 | 0.83353 | 0.87894 | 0.92213 | 0.96281 | 1.0007 | 1.0358 | 1.0678 | 1.0968 | 1.1228 | 1.1459 | 1.1663 | 1.1839 | 1.1991 | 1.2121 | 1.223 | 1.232 | 1.2394 | 1.2452 | 1.2497 | 1.253 | 1.2552 | 1.2563 | 1.2564 | 1.2555 | 1.2535 | 1.2504 | 1.2461 | 1.2405 | 1.2333 | 1.2244 | 1.2137 | 1.2009 | 1.1859 | 1.1684 | 1.1482 | 1.1252 | 1.0993 | 1.0704 | 1.0384 | 1.0035 | 0.96566 | 0.92509 | 0.88203 | 0.83676 | 0.78964 | 0.74107 | 0.69149 | 0.64139 | 0.59125 | 0.54156 | 0.4928 | 0.4454 | 0.39979 | 0.35633 | 0.3153 | 0.27695 | 0.24145 | 0.20892 | 0.17937 | 0.15281 | 0.12916 | 0.1083 | 0.090081 | 0.074319 | 0.060814 | 0.049354 | 0.039722 | 0.031703 | 0.02509 | 0.01969 | 0.015321 | 0.01182 | 0.0090407 | 0.0068559 | 0.0051544 | 0.0038418 | 0.0028386 | 0.0020793 | 0.0015098 | 0.0010868 | 0.00077543 | 0.00054846 | 0.00038453 | 0.00026724 | 0.0001841 | 0.00012571 | 8.5088e-05 | 5.7087e-05 | 3.7967e-05 | 2.5034e-05 | 1.6371e-05 | 1.0632e-05 | 6.8859e-06 | 4.5025e-06 | 3.0793e-06 | 2.3944e-06 | 2.3944e-06
|  |  | Refd, t=4 | 4 | 0 | 1.8031e-07 | 3.5543e-07 | 6.5809e-07 | 1.1691e-06 | 2.0154e-06 | 3.3936e-06 | 5.6045e-06 | 9.1026e-06 | 1.4567e-05 | 2.2997e-05 | 3.5852e-05 | 5.5229e-05 | 8.4113e-05 | 0.0001267 | 0.0001888 | 0.00027839 | 0.00040629 | 0.00058693 | 0.0008394 | 0.0011886 | 0.0016665 | 0.0023138 | 0.0031814 | 0.0043325 | 0.0058439 | 0.007808 | 0.010334 | 0.01355 | 0.017602 | 0.022656 | 0.028894 | 0.036517 | 0.045737 | 0.056775 | 0.069858 | 0.085205 | 0.10303 | 0.12352 | 0.14684 | 0.17311 | 0.20241 | 0.23477 | 0.27014 | 0.30842 | 0.34943 | 0.39294 | 0.43864 | 0.48616 | 0.53509 | 0.58497 | 0.63532 | 0.68564 | 0.73544 | 0.78425 | 0.8316 | 0.87711 | 0.9204 | 0.9612 | 0.99926 | 1.0344 | 1.0666 | 1.0958 | 1.1219 | 1.1452 | 1.1656 | 1.1834 | 1.1988 | 1.2118 | 1.2228 | 1.2319 | 1.2394 | 1.2453 | 1.2499 | 1.2532 | 1.2554 | 1.2566 | 1.2567 | 1.2559 | 1.2539 | 1.2509 | 1.2466 | 1.2409 | 1.2338 | 1.225 | 1.2143 | 1.2016 | 1.1866 | 1.1691 | 1.149 | 1.1261 | 1.1003 | 1.0714 | 1.0396 | 1.0047 | 0.96697 | 0.92648 | 0.88349 | 0.83828 | 0.79121 | 0.74269 | 0.69315 | 0.64306 | 0.59293 | 0.54322 | 0.49443 | 0.447 | 0.40133 | 0.3578 | 0.3167 | 0.27826 | 0.24268 | 0.21004 | 0.1804 | 0.15374 | 0.12999 | 0.10904 | 0.09073 | 0.074884 | 0.061302 | 0.04977 | 0.040073 | 0.031997 | 0.025334 | 0.01989 | 0.015484 | 0.011951 | 0.0091457 | 0.006939 | 0.0052194 | 0.0038922 | 0.0028774 | 0.0021087 | 0.001532 | 0.0011034 | 0.00078771 | 0.00055745 | 0.00039106 | 0.00027193 | 0.00018744 | 0.00012807 | 8.6736e-05 | 5.8229e-05 | 3.875e-05 | 2.5566e-05 | 1.673e-05 | 1.0873e-05 | 7.0463e-06 | 4.6108e-06 | 3.1556e-06 | 2.4551e-06 | 2.4551e-06
|  |  | Refd, t=4 | 4.005 | 0 | 1.7833e-07 | 3.5152e-07 | 6.5086e-07 | 1.1563e-06 | 1.9934e-06 | 3.3566e-06 | 5.5435e-06 | 9.004e-06 | 1.4409e-05 | 2.275e-05 | 3.5468e-05 | 5.4642e-05 | 8.3225e-05 | 0.00012537 | 0.00018683 | 0.00027552 | 0.00040214 | 0.000581 | 0.00083101 | 0.0011768 | 0.0016502 | 0.0022915 | 0.0031513 | 0.0042922 | 0.0057904 | 0.0077378 | 0.010243 | 0.013433 | 0.017453 | 0.022469 | 0.028661 | 0.03623 | 0.045387 | 0.056354 | 0.069354 | 0.08461 | 0.10233 | 0.12271 | 0.14592 | 0.17207 | 0.20124 | 0.23347 | 0.26871 | 0.30687 | 0.34777 | 0.39117 | 0.43677 | 0.48421 | 0.53308 | 0.58292 | 0.63325 | 0.68358 | 0.7334 | 0.78225 | 0.82968 | 0.87527 | 0.91867 | 0.95958 | 0.99778 | 1.0331 | 1.0654 | 1.0947 | 1.121 | 1.1444 | 1.165 | 1.1829 | 1.1984 | 1.2115 | 1.2226 | 1.2318 | 1.2393 | 1.2454 | 1.25 | 1.2534 | 1.2557 | 1.2569 | 1.257 | 1.2562 | 1.2543 | 1.2513 | 1.247 | 1.2414 | 1.2343 | 1.2256 | 1.2149 | 1.2023 | 1.1873 | 1.1699 | 1.1499 | 1.127 | 1.1013 | 1.0725 | 1.0407 | 1.0059 | 0.96828 | 0.92787 | 0.88495 | 0.8398 | 0.79279 | 0.74431 | 0.6948 | 0.64473 | 0.5946 | 0.54489 | 0.49607 | 0.44859 | 0.40288 | 0.35928 | 0.3181 | 0.27958 | 0.2439 | 0.21117 | 0.18143 | 0.15468 | 0.13083 | 0.10978 | 0.091383 | 0.075452 | 0.061791 | 0.050188 | 0.040427 | 0.032293 | 0.02558 | 0.020092 | 0.015648 | 0.012084 | 0.0092517 | 0.0070228 | 0.0052851 | 0.0039432 | 0.0029166 | 0.0021386 | 0.0015545 | 0.0011202 | 0.00080014 | 0.00056657 | 0.00039768 | 0.0002767 | 0.00019084 | 0.00013047 | 8.8413e-05 | 5.9391e-05 | 3.9548e-05 | 2.6109e-05 | 1.7096e-05 | 1.1118e-05 | 7.2101e-06 | 4.7213e-06 | 3.2337e-06 | 2.5173e-06 | 2.5173e-06
|  |  | Refd, t=4.01 | 4.01 | 0 | 1.7637e-07 | 3.4766e-07 | 6.4372e-07 | 1.1436e-06 | 1.9716e-06 | 3.32e-06 | 5.4832e-06 | 8.9064e-06 | 1.4254e-05 | 2.2506e-05 | 3.5089e-05 | 5.4061e-05 | 8.2346e-05 | 0.00012405 | 0.00018489 | 0.00027268 | 0.00039804 | 0.00057513 | 0.00082271 | 0.0011652 | 0.0016342 | 0.0022695 | 0.0031215 | 0.0042522 | 0.0057374 | 0.0076683 | 0.010153 | 0.013317 | 0.017306 | 0.022283 | 0.02843 | 0.035945 | 0.04504 | 0.055935 | 0.068854 | 0.084019 | 0.10164 | 0.12191 | 0.145 | 0.17103 | 0.20008 | 0.23218 | 0.26729 | 0.30532 | 0.3461 | 0.3894 | 0.43491 | 0.48227 | 0.53108 | 0.58087 | 0.63118 | 0.68151 | 0.73136 | 0.78026 | 0.82775 | 0.87343 | 0.91693 | 0.95796 | 0.99628 | 1.0317 | 1.0642 | 1.0936 | 1.1201 | 1.1436 | 1.1643 | 1.1824 | 1.198 | 1.2112 | 1.2224 | 1.2317 | 1.2393 | 1.2454 | 1.2501 | 1.2536 | 1.2559 | 1.2571 | 1.2574 | 1.2565 | 1.2547 | 1.2517 | 1.2475 | 1.2419 | 1.2348 | 1.2261 | 1.2155 | 1.2029 | 1.188 | 1.1707 | 1.1507 | 1.1279 | 1.1022 | 1.0736 | 1.0419 | 1.0072 | 0.96958 | 0.92925 | 0.8864 | 0.84132 | 0.79436 | 0.74593 | 0.69645 | 0.6464 | 0.59627 | 0.54655 | 0.4977 | 0.45019 | 0.40442 | 0.36075 | 0.3195 | 0.2809 | 0.24513 | 0.2123 | 0.18247 | 0.15561 | 0.13167 | 0.11053 | 0.092038 | 0.076023 | 0.062283 | 0.050609 | 0.040783 | 0.032592 | 0.025828 | 0.020296 | 0.015814 | 0.012218 | 0.0093585 | 0.0071073 | 0.0053514 | 0.0039946 | 0.0029562 | 0.0021687 | 0.0015773 | 0.0011372 | 0.00081274 | 0.00057581 | 0.0004044 | 0.00028153 | 0.00019428 | 0.0001329 | 9.0117e-05 | 6.0572e-05 | 4.036e-05 | 2.6661e-05 | 1.7469e-05 | 1.1368e-05 | 7.3772e-06 | 4.8342e-06 | 3.3134e-06 | 2.5808e-06 | 2.5808e-06
|  |  | Refd, t=4.01 | 4.015 | 0 | 1.7443e-07 | 3.4384e-07 | 6.3666e-07 | 1.1311e-06 | 1.95e-06 | 3.2838e-06 | 5.4236e-06 | 8.8099e-06 | 1.41e-05 | 2.2264e-05 | 3.4715e-05 | 5.3487e-05 | 8.1477e-05 | 0.00012275 | 0.00018297 | 0.00026988 | 0.00039397 | 0.00056932 | 0.00081449 | 0.0011537 | 0.0016182 | 0.0022477 | 0.003092 | 0.0042126 | 0.0056849 | 0.0075993 | 0.010063 | 0.013202 | 0.017159 | 0.022099 | 0.028201 | 0.035663 | 0.044696 | 0.055519 | 0.068357 | 0.083432 | 0.10096 | 0.12112 | 0.14409 | 0.17 | 0.19892 | 0.23089 | 0.26588 | 0.30378 | 0.34445 | 0.38763 | 0.43305 | 0.48033 | 0.52907 | 0.57883 | 0.62912 | 0.67945 | 0.72932 | 0.77826 | 0.82582 | 0.87158 | 0.91519 | 0.95634 | 0.99479 | 1.0304 | 1.063 | 1.0926 | 1.1192 | 1.1428 | 1.1637 | 1.1819 | 1.1976 | 1.211 | 1.2222 | 1.2316 | 1.2393 | 1.2455 | 1.2502 | 1.2537 | 1.2561 | 1.2574 | 1.2577 | 1.2569 | 1.255 | 1.2521 | 1.2479 | 1.2424 | 1.2354 | 1.2267 | 1.2161 | 1.2036 | 1.1887 | 1.1714 | 1.1515 | 1.1288 | 1.1032 | 1.0746 | 1.043 | 1.0084 | 0.97089 | 0.93063 | 0.88785 | 0.84284 | 0.79594 | 0.74754 | 0.6981 | 0.64807 | 0.59794 | 0.54821 | 0.49934 | 0.45179 | 0.40596 | 0.36223 | 0.3209 | 0.28222 | 0.24636 | 0.21344 | 0.18351 | 0.15655 | 0.13251 | 0.11127 | 0.092696 | 0.076596 | 0.062778 | 0.051032 | 0.041141 | 0.032892 | 0.026077 | 0.020501 | 0.015981 | 0.012352 | 0.0094664 | 0.0071927 | 0.0054183 | 0.0040466 | 0.0029962 | 0.0021992 | 0.0016003 | 0.0011544 | 0.00082551 | 0.00058518 | 0.00041121 | 0.00028644 | 0.00019778 | 0.00013538 | 9.185e-05 | 6.1774e-05 | 4.1186e-05 | 2.7224e-05 | 1.7849e-05 | 1.1623e-05 | 7.5477e-06 | 4.9495e-06 | 3.3949e-06 | 2.6458e-06 | 2.6458e-06
|  |  | Refd, t=4.02 | 4.02 | 0 | 1.7251e-07 | 3.4006e-07 | 6.2967e-07 | 1.1187e-06 | 1.9287e-06 | 3.248e-06 | 5.3647e-06 | 8.7145e-06 | 1.3948e-05 | 2.2025e-05 | 3.4344e-05 | 5.2919e-05 | 8.0618e-05 | 0.00012147 | 0.00018107 | 0.00026709 | 0.00038995 | 0.00056357 | 0.00080636 | 0.0011423 | 0.0016025 | 0.0022261 | 0.0030627 | 0.0041734 | 0.0056329 | 0.007531 | 0.0099745 | 0.013088 | 0.017014 | 0.021916 | 0.027973 | 0.035382 | 0.044354 | 0.055106 | 0.067864 | 0.082849 | 0.10027 | 0.12033 | 0.14318 | 0.16897 | 0.19777 | 0.22961 | 0.26447 | 0.30225 | 0.3428 | 0.38588 | 0.43119 | 0.4784 | 0.52708 | 0.57679 | 0.62705 | 0.67738 | 0.72728 | 0.77626 | 0.82389 | 0.86973 | 0.91344 | 0.9547 | 0.99328 | 1.029 | 1.0618 | 1.0915 | 1.1182 | 1.142 | 1.163 | 1.1813 | 1.1972 | 1.2107 | 1.2221 | 1.2315 | 1.2393 | 1.2455 | 1.2503 | 1.2539 | 1.2563 | 1.2577 | 1.258 | 1.2572 | 1.2554 | 1.2525 | 1.2483 | 1.2428 | 1.2359 | 1.2272 | 1.2167 | 1.2042 | 1.1894 | 1.1722 | 1.1524 | 1.1297 | 1.1042 | 1.0757 | 1.0442 | 1.0096 | 0.97219 | 0.93201 | 0.8893 | 0.84435 | 0.79751 | 0.74916 | 0.69974 | 0.64973 | 0.59961 | 0.54987 | 0.50098 | 0.45338 | 0.40751 | 0.36371 | 0.32231 | 0.28354 | 0.24759 | 0.21458 | 0.18455 | 0.15749 | 0.13336 | 0.11203 | 0.093356 | 0.077172 | 0.063275 | 0.051457 | 0.041501 | 0.033194 | 0.026328 | 0.020708 | 0.01615 | 0.012488 | 0.0095751 | 0.0072789 | 0.005486 | 0.0040992 | 0.0030366 | 0.0022301 | 0.0016236 | 0.0011719 | 0.00083844 | 0.00059468 | 0.00041812 | 0.00029142 | 0.00020134 | 0.00013789 | 9.3611e-05 | 6.2997e-05 | 4.2027e-05 | 2.7797e-05 | 1.8236e-05 | 1.1883e-05 | 7.7218e-06 | 5.0673e-06 | 3.4782e-06 | 2.7123e-06 | 2.7123e-06
|  |  | Refd, t=4.02 | 4.025 | 0 | 1.7062e-07 | 3.3633e-07 | 6.2276e-07 | 1.1065e-06 | 1.9076e-06 | 3.2125e-06 | 5.3063e-06 | 8.6201e-06 | 1.3797e-05 | 2.1788e-05 | 3.3977e-05 | 5.2357e-05 | 7.9767e-05 | 0.0001202 | 0.00017919 | 0.00026434 | 0.00038597 | 0.00055788 | 0.00079831 | 0.0011311 | 0.0015869 | 0.0022048 | 0.0030338 | 0.0041345 | 0.0055813 | 0.0074633 | 0.0098865 | 0.012975 | 0.01687 | 0.021735 | 0.027748 | 0.035104 | 0.044014 | 0.054696 | 0.067374 | 0.08227 | 0.099595 | 0.11954 | 0.14228 | 0.16795 | 0.19662 | 0.22833 | 0.26307 | 0.30073 | 0.34115 | 0.38412 | 0.42934 | 0.47646 | 0.52508 | 0.57475 | 0.62499 | 0.67532 | 0.72523 | 0.77426 | 0.82195 | 0.86788 | 0.91169 | 0.95307 | 0.99178 | 1.0276 | 1.0605 | 1.0904 | 1.1173 | 1.1412 | 1.1624 | 1.1808 | 1.1967 | 1.2104 | 1.2219 | 1.2314 | 1.2393 | 1.2456 | 1.2505 | 1.2541 | 1.2566 | 1.2579 | 1.2583 | 1.2576 | 1.2558 | 1.2529 | 1.2488 | 1.2433 | 1.2364 | 1.2278 | 1.2173 | 1.2049 | 1.1901 | 1.173 | 1.1532 | 1.1306 | 1.1052 | 1.0767 | 1.0453 | 1.0108 | 0.97349 | 0.93339 | 0.89075 | 0.84587 | 0.79907 | 0.75077 | 0.70139 | 0.6514 | 0.60128 | 0.55153 | 0.50261 | 0.45498 | 0.40906 | 0.3652 | 0.32372 | 0.28487 | 0.24883 | 0.21572 | 0.18559 | 0.15844 | 0.1342 | 0.11278 | 0.09402 | 0.07775 | 0.063775 | 0.051884 | 0.041863 | 0.033498 | 0.026581 | 0.020916 | 0.016319 | 0.012625 | 0.0096848 | 0.0073658 | 0.0055542 | 0.0041523 | 0.0030775 | 0.0022613 | 0.0016472 | 0.0011895 | 0.00085154 | 0.00060431 | 0.00042513 | 0.00029647 | 0.00020495 | 0.00014044 | 9.5402e-05 | 6.4241e-05 | 4.2883e-05 | 2.8381e-05 | 1.8631e-05 | 1.2148e-05 | 7.8994e-06 | 5.1875e-06 | 3.5634e-06 | 2.7802e-06 | 2.7802e-06
|  |  | Refd, t=4.03 | 4.03 | 0 | 1.6874e-07 | 3.3263e-07 | 6.1593e-07 | 1.0943e-06 | 1.8868e-06 | 3.1775e-06 | 5.2487e-06 | 8.5267e-06 | 1.3649e-05 | 2.1554e-05 | 3.3614e-05 | 5.1801e-05 | 7.8925e-05 | 0.00011894 | 0.00017732 | 0.00026162 | 0.00038204 | 0.00055225 | 0.00079034 | 0.0011199 | 0.0015714 | 0.0021836 | 0.003005 | 0.004096 | 0.0055302 | 0.0073962 | 0.0097993 | 0.012863 | 0.016728 | 0.021555 | 0.027524 | 0.034828 | 0.043677 | 0.054289 | 0.066887 | 0.081694 | 0.09892 | 0.11876 | 0.14139 | 0.16693 | 0.19548 | 0.22706 | 0.26167 | 0.2992 | 0.33951 | 0.38237 | 0.4275 | 0.47454 | 0.52309 | 0.57271 | 0.62293 | 0.67325 | 0.72319 | 0.77226 | 0.82001 | 0.86603 | 0.90994 | 0.95143 | 0.99026 | 1.0263 | 1.0593 | 1.0893 | 1.1163 | 1.1404 | 1.1617 | 1.1803 | 1.1963 | 1.2101 | 1.2217 | 1.2313 | 1.2393 | 1.2456 | 1.2506 | 1.2543 | 1.2568 | 1.2582 | 1.2586 | 1.2579 | 1.2562 | 1.2533 | 1.2492 | 1.2438 | 1.2369 | 1.2283 | 1.2179 | 1.2055 | 1.1908 | 1.1737 | 1.154 | 1.1315 | 1.1062 | 1.0778 | 1.0464 | 1.0121 | 0.97479 | 0.93476 | 0.8922 | 0.84738 | 0.80064 | 0.75238 | 0.70303 | 0.65306 | 0.60295 | 0.55319 | 0.50425 | 0.45658 | 0.4106 | 0.36668 | 0.32513 | 0.28619 | 0.25007 | 0.21686 | 0.18663 | 0.15939 | 0.13505 | 0.11354 | 0.094686 | 0.078332 | 0.064277 | 0.052314 | 0.042228 | 0.033804 | 0.026835 | 0.021125 | 0.01649 | 0.012764 | 0.0097955 | 0.0074536 | 0.0056232 | 0.0042059 | 0.0031189 | 0.0022929 | 0.0016711 | 0.0012074 | 0.00086481 | 0.00061406 | 0.00043223 | 0.0003016 | 0.00020861 | 0.00014304 | 9.7222e-05 | 6.5506e-05 | 4.3754e-05 | 2.8976e-05 | 1.9033e-05 | 1.2418e-05 | 8.0807e-06 | 5.3103e-06 | 3.6504e-06 | 2.8497e-06 | 2.8497e-06
|  |  | Refd, t=4.03 | 4.035 | 0 | 1.6689e-07 | 3.2898e-07 | 6.0917e-07 | 1.0824e-06 | 1.8662e-06 | 3.1429e-06 | 5.1916e-06 | 8.4344e-06 | 1.3501e-05 | 2.1323e-05 | 3.3255e-05 | 5.1251e-05 | 7.8093e-05 | 0.00011769 | 0.00017548 | 0.00025893 | 0.00037814 | 0.00054667 | 0.00078244 | 0.0011089 | 0.0015561 | 0.0021626 | 0.0029766 | 0.0040579 | 0.0054796 | 0.0073297 | 0.0097128 | 0.012751 | 0.016586 | 0.021377 | 0.027301 | 0.034554 | 0.043342 | 0.053885 | 0.066404 | 0.081122 | 0.09825 | 0.11799 | 0.1405 | 0.16592 | 0.19434 | 0.2258 | 0.26028 | 0.29769 | 0.33788 | 0.38063 | 0.42566 | 0.47261 | 0.5211 | 0.57068 | 0.62087 | 0.67119 | 0.72115 | 0.77026 | 0.81807 | 0.86417 | 0.90818 | 0.94978 | 0.98874 | 1.0249 | 1.058 | 1.0882 | 1.1154 | 1.1396 | 1.161 | 1.1797 | 1.1959 | 1.2097 | 1.2214 | 1.2312 | 1.2392 | 1.2457 | 1.2507 | 1.2544 | 1.257 | 1.2585 | 1.2589 | 1.2582 | 1.2565 | 1.2537 | 1.2497 | 1.2443 | 1.2374 | 1.2289 | 1.2185 | 1.2062 | 1.1915 | 1.1745 | 1.1549 | 1.1324 | 1.1071 | 1.0789 | 1.0476 | 1.0133 | 0.97608 | 0.93613 | 0.89364 | 0.84889 | 0.80221 | 0.75399 | 0.70468 | 0.65473 | 0.60462 | 0.55485 | 0.50589 | 0.45818 | 0.41215 | 0.36817 | 0.32654 | 0.28752 | 0.25131 | 0.21801 | 0.18768 | 0.16034 | 0.13591 | 0.1143 | 0.095355 | 0.078916 | 0.064782 | 0.052746 | 0.042594 | 0.034112 | 0.027092 | 0.021336 | 0.016663 | 0.012903 | 0.0099071 | 0.0075422 | 0.0056928 | 0.0042601 | 0.0031607 | 0.0023248 | 0.0016952 | 0.0012255 | 0.00087826 | 0.00062395 | 0.00043944 | 0.0003068 | 0.00021233 | 0.00014567 | 9.9072e-05 | 6.6793e-05 | 4.4641e-05 | 2.9581e-05 | 1.9443e-05 | 1.2694e-05 | 8.2656e-06 | 5.4357e-06 | 3.7393e-06 | 2.9207e-06 | 2.9207e-06
|  |  | Refd, t=4.04 | 4.04 | 0 | 1.6505e-07 | 3.2536e-07 | 6.0249e-07 | 1.0705e-06 | 1.8458e-06 | 3.1086e-06 | 5.1352e-06 | 8.343e-06 | 1.3356e-05 | 2.1094e-05 | 3.29e-05 | 5.0707e-05 | 7.7269e-05 | 0.00011646 | 0.00017366 | 0.00025626 | 0.00037428 | 0.00054115 | 0.00077463 | 0.0010979 | 0.001541 | 0.0021418 | 0.0029484 | 0.0040201 | 0.0054294 | 0.0072637 | 0.0096271 | 0.012641 | 0.016446 | 0.0212 | 0.027081 | 0.034282 | 0.04301 | 0.053483 | 0.065924 | 0.080553 | 0.097585 | 0.11721 | 0.13961 | 0.16491 | 0.19321 | 0.22454 | 0.25889 | 0.29618 | 0.33625 | 0.37889 | 0.42382 | 0.47069 | 0.51912 | 0.56864 | 0.61881 | 0.66913 | 0.71911 | 0.76826 | 0.81613 | 0.86231 | 0.90641 | 0.94814 | 0.98722 | 1.0235 | 1.0568 | 1.0871 | 1.1144 | 1.1388 | 1.1603 | 1.1792 | 1.1955 | 1.2094 | 1.2212 | 1.2311 | 1.2392 | 1.2457 | 1.2508 | 1.2546 | 1.2572 | 1.2587 | 1.2592 | 1.2586 | 1.2569 | 1.2541 | 1.2501 | 1.2447 | 1.2379 | 1.2294 | 1.2191 | 1.2068 | 1.1922 | 1.1753 | 1.1557 | 1.1333 | 1.1081 | 1.0799 | 1.0487 | 1.0145 | 0.97738 | 0.9375 | 0.89508 | 0.85039 | 0.80377 | 0.7556 | 0.70632 | 0.65639 | 0.60629 | 0.55651 | 0.50752 | 0.45978 | 0.4137 | 0.36965 | 0.32795 | 0.28886 | 0.25255 | 0.21915 | 0.18874 | 0.16129 | 0.13676 | 0.11506 | 0.096027 | 0.079502 | 0.06529 | 0.053181 | 0.042963 | 0.034422 | 0.02735 | 0.021549 | 0.016836 | 0.013044 | 0.01002 | 0.0076315 | 0.005763 | 0.0043148 | 0.0032029 | 0.0023571 | 0.0017197 | 0.0012438 | 0.00089187 | 0.00063397 | 0.00044674 | 0.00031208 | 0.00021611 | 0.00014835 | 0.00010095 | 6.8101e-05 | 4.5543e-05 | 3.0198e-05 | 1.9861e-05 | 1.2975e-05 | 8.4543e-06 | 5.5638e-06 | 3.8301e-06 | 2.9933e-06 | 2.9933e-06
|  |  | Refd, t=4.04 | 4.045 | 0 | 1.6324e-07 | 3.2179e-07 | 5.9588e-07 | 1.0588e-06 | 1.8256e-06 | 3.0747e-06 | 5.0794e-06 | 8.2527e-06 | 1.3212e-05 | 2.0868e-05 | 3.2548e-05 | 5.0169e-05 | 7.6454e-05 | 0.00011524 | 0.00017186 | 0.00025362 | 0.00037046 | 0.00053569 | 0.0007669 | 0.0010871 | 0.001526 | 0.0021213 | 0.0029205 | 0.0039827 | 0.0053797 | 0.0071984 | 0.0095422 | 0.012532 | 0.016307 | 0.021025 | 0.026862 | 0.034012 | 0.04268 | 0.053084 | 0.065447 | 0.079989 | 0.096923 | 0.11645 | 0.13873 | 0.16391 | 0.19208 | 0.22329 | 0.25751 | 0.29467 | 0.33463 | 0.37716 | 0.42199 | 0.46878 | 0.51713 | 0.56662 | 0.61676 | 0.66707 | 0.71706 | 0.76625 | 0.81419 | 0.86044 | 0.90465 | 0.94648 | 0.98569 | 1.0221 | 1.0555 | 1.086 | 1.1135 | 1.138 | 1.1596 | 1.1786 | 1.195 | 1.2091 | 1.221 | 1.231 | 1.2391 | 1.2457 | 1.2509 | 1.2547 | 1.2574 | 1.259 | 1.2595 | 1.2589 | 1.2573 | 1.2545 | 1.2505 | 1.2452 | 1.2384 | 1.23 | 1.2197 | 1.2075 | 1.193 | 1.176 | 1.1565 | 1.1342 | 1.1091 | 1.081 | 1.0498 | 1.0157 | 0.97867 | 0.93887 | 0.89652 | 0.8519 | 0.80533 | 0.75721 | 0.70796 | 0.65805 | 0.60796 | 0.55817 | 0.50916 | 0.46138 | 0.41525 | 0.37114 | 0.32937 | 0.29019 | 0.25379 | 0.22031 | 0.18979 | 0.16225 | 0.13762 | 0.11582 | 0.096702 | 0.080092 | 0.065799 | 0.053618 | 0.043334 | 0.034734 | 0.027609 | 0.021763 | 0.017011 | 0.013185 | 0.010133 | 0.0077217 | 0.005834 | 0.0043701 | 0.0032456 | 0.0023897 | 0.0017444 | 0.0012624 | 0.00090566 | 0.00064413 | 0.00045415 | 0.00031743 | 0.00021994 | 0.00015107 | 0.00010286 | 6.9432e-05 | 4.6461e-05 | 3.0825e-05 | 2.0287e-05 | 1.3261e-05 | 8.6469e-06 | 5.6945e-06 | 3.923e-06 | 3.0676e-06 | 3.0676e-06
|  |  | Refd, t=4.05 | 4.05 | 0 | 1.6144e-07 | 3.1826e-07 | 5.8935e-07 | 1.0472e-06 | 1.8056e-06 | 3.0412e-06 | 5.0242e-06 | 8.1634e-06 | 1.3069e-05 | 2.0644e-05 | 3.2201e-05 | 4.9636e-05 | 7.5648e-05 | 0.00011403 | 0.00017007 | 0.00025101 | 0.00036669 | 0.00053028 | 0.00075924 | 0.0010764 | 0.0015111 | 0.0021009 | 0.0028929 | 0.0039456 | 0.0053304 | 0.0071337 | 0.0094579 | 0.012423 | 0.016169 | 0.020851 | 0.026645 | 0.033744 | 0.042353 | 0.052688 | 0.064973 | 0.079427 | 0.096265 | 0.11568 | 0.13785 | 0.16292 | 0.19096 | 0.22204 | 0.25614 | 0.29318 | 0.33301 | 0.37543 | 0.42016 | 0.46687 | 0.51516 | 0.56459 | 0.6147 | 0.66501 | 0.71502 | 0.76425 | 0.81224 | 0.85858 | 0.90288 | 0.94482 | 0.98416 | 1.0207 | 1.0543 | 1.0849 | 1.1125 | 1.1371 | 1.1589 | 1.178 | 1.1946 | 1.2088 | 1.2208 | 1.2308 | 1.2391 | 1.2458 | 1.251 | 1.2549 | 1.2576 | 1.2592 | 1.2598 | 1.2592 | 1.2576 | 1.2549 | 1.251 | 1.2457 | 1.2389 | 1.2305 | 1.2203 | 1.2081 | 1.1936 | 1.1768 | 1.1573 | 1.1351 | 1.1101 | 1.082 | 1.051 | 1.0169 | 0.97995 | 0.94024 | 0.89796 | 0.8534 | 0.80689 | 0.75881 | 0.7096 | 0.65971 | 0.60963 | 0.55983 | 0.5108 | 0.46298 | 0.4168 | 0.37263 | 0.33079 | 0.29153 | 0.25504 | 0.22146 | 0.19085 | 0.16321 | 0.13849 | 0.11659 | 0.09738 | 0.080684 | 0.066312 | 0.054057 | 0.043707 | 0.035047 | 0.027871 | 0.021979 | 0.017188 | 0.013328 | 0.010248 | 0.0078128 | 0.0059056 | 0.004426 | 0.0032887 | 0.0024227 | 0.0017694 | 0.0012812 | 0.00091963 | 0.00065442 | 0.00046166 | 0.00032286 | 0.00022383 | 0.00015383 | 0.00010481 | 7.0786e-05 | 4.7395e-05 | 3.1465e-05 | 2.072e-05 | 1.3554e-05 | 8.8433e-06 | 5.8279e-06 | 4.0178e-06 | 3.1435e-06 | 3.1435e-06
|  |  | Refd, t=4.05 | 4.055 | 0 | 1.5967e-07 | 3.1476e-07 | 5.8288e-07 | 1.0357e-06 | 1.7859e-06 | 3.0081e-06 | 4.9696e-06 | 8.075e-06 | 1.2928e-05 | 2.0422e-05 | 3.1857e-05 | 4.9109e-05 | 7.485e-05 | 0.00011284 | 0.0001683 | 0.00024842 | 0.00036295 | 0.00052493 | 0.00075166 | 0.0010658 | 0.0014964 | 0.0020807 | 0.0028655 | 0.0039088 | 0.0052816 | 0.0070695 | 0.0093744 | 0.012316 | 0.016032 | 0.020678 | 0.02643 | 0.033478 | 0.042028 | 0.052295 | 0.064502 | 0.07887 | 0.095611 | 0.11492 | 0.13698 | 0.16192 | 0.18985 | 0.2208 | 0.25477 | 0.29168 | 0.3314 | 0.37371 | 0.41834 | 0.46496 | 0.51318 | 0.56257 | 0.61265 | 0.66295 | 0.71298 | 0.76224 | 0.8103 | 0.85671 | 0.9011 | 0.94316 | 0.98262 | 1.0193 | 1.053 | 1.0838 | 1.1115 | 1.1363 | 1.1582 | 1.1775 | 1.1941 | 1.2084 | 1.2206 | 1.2307 | 1.2391 | 1.2458 | 1.2511 | 1.2551 | 1.2578 | 1.2595 | 1.2601 | 1.2596 | 1.258 | 1.2553 | 1.2514 | 1.2462 | 1.2394 | 1.2311 | 1.2209 | 1.2087 | 1.1943 | 1.1775 | 1.1582 | 1.136 | 1.111 | 1.0831 | 1.0521 | 1.0181 | 0.98124 | 0.9416 | 0.89939 | 0.8549 | 0.80844 | 0.76042 | 0.71124 | 0.66137 | 0.61129 | 0.56149 | 0.51244 | 0.46459 | 0.41836 | 0.37412 | 0.33221 | 0.29286 | 0.25629 | 0.22262 | 0.19191 | 0.16417 | 0.13935 | 0.11736 | 0.09806 | 0.081279 | 0.066827 | 0.054499 | 0.044082 | 0.035363 | 0.028134 | 0.022196 | 0.017366 | 0.013472 | 0.010363 | 0.0079046 | 0.005978 | 0.0044824 | 0.0033323 | 0.0024561 | 0.0017947 | 0.0013002 | 0.00093378 | 0.00066485 | 0.00046928 | 0.00032837 | 0.00022779 | 0.00015664 | 0.00010678 | 7.2162e-05 | 4.8346e-05 | 3.2115e-05 | 2.1162e-05 | 1.3851e-05 | 9.0437e-06 | 5.9642e-06 | 4.1147e-06 | 3.2211e-06 | 3.2211e-06
|  |  | Refd, t=4.06 | 4.06 | 0 | 1.5792e-07 | 3.1131e-07 | 5.7649e-07 | 1.0244e-06 | 1.7664e-06 | 2.9753e-06 | 4.9157e-06 | 7.9876e-06 | 1.2789e-05 | 2.0203e-05 | 3.1517e-05 | 4.8588e-05 | 7.4061e-05 | 0.00011166 | 0.00016656 | 0.00024587 | 0.00035924 | 0.00051963 | 0.00074416 | 0.0010552 | 0.0014818 | 0.0020607 | 0.0028384 | 0.0038724 | 0.0052332 | 0.0070059 | 0.0092917 | 0.012209 | 0.015896 | 0.020507 | 0.026216 | 0.033214 | 0.041705 | 0.051905 | 0.064035 | 0.078316 | 0.094962 | 0.11417 | 0.13612 | 0.16094 | 0.18874 | 0.21957 | 0.25341 | 0.2902 | 0.32979 | 0.37199 | 0.41653 | 0.46306 | 0.51121 | 0.56055 | 0.6106 | 0.66089 | 0.71093 | 0.76024 | 0.80835 | 0.85483 | 0.89933 | 0.94149 | 0.98107 | 1.0179 | 1.0517 | 1.0826 | 1.1105 | 1.1355 | 1.1575 | 1.1769 | 1.1937 | 1.2081 | 1.2203 | 1.2306 | 1.239 | 1.2458 | 1.2512 | 1.2552 | 1.258 | 1.2597 | 1.2603 | 1.2599 | 1.2584 | 1.2557 | 1.2518 | 1.2466 | 1.2399 | 1.2316 | 1.2215 | 1.2094 | 1.195 | 1.1783 | 1.159 | 1.1369 | 1.112 | 1.0841 | 1.0532 | 1.0193 | 0.98252 | 0.94296 | 0.90083 | 0.8564 | 0.81 | 0.76202 | 0.71287 | 0.66303 | 0.61296 | 0.56315 | 0.51408 | 0.46619 | 0.41991 | 0.37562 | 0.33363 | 0.2942 | 0.25754 | 0.22377 | 0.19297 | 0.16513 | 0.14022 | 0.11814 | 0.098743 | 0.081876 | 0.067344 | 0.054943 | 0.044459 | 0.035681 | 0.028399 | 0.022415 | 0.017545 | 0.013617 | 0.01048 | 0.0079973 | 0.006051 | 0.0045394 | 0.0033764 | 0.0024898 | 0.0018203 | 0.0013194 | 0.0009481 | 0.00067542 | 0.000477 | 0.00033397 | 0.0002318 | 0.00015949 | 0.00010879 | 7.3561e-05 | 4.9313e-05 | 3.2778e-05 | 2.1612e-05 | 1.4155e-05 | 9.2481e-06 | 6.1033e-06 | 4.2136e-06 | 3.3003e-06 | 3.3003e-06
|  |  | Refd, t=4.06 | 4.065 | 0 | 1.5618e-07 | 3.0789e-07 | 5.7017e-07 | 1.0132e-06 | 1.7471e-06 | 2.9429e-06 | 4.8623e-06 | 7.9011e-06 | 1.2651e-05 | 1.9986e-05 | 3.1181e-05 | 4.8073e-05 | 7.328e-05 | 0.00011049 | 0.00016483 | 0.00024334 | 0.00035558 | 0.00051438 | 0.00073673 | 0.0010448 | 0.0014674 | 0.002041 | 0.0028116 | 0.0038363 | 0.0051853 | 0.0069428 | 0.0092096 | 0.012104 | 0.015761 | 0.020337 | 0.026004 | 0.032952 | 0.041385 | 0.051518 | 0.063571 | 0.077766 | 0.094316 | 0.11342 | 0.13525 | 0.15996 | 0.18764 | 0.21834 | 0.25205 | 0.28872 | 0.32819 | 0.37028 | 0.41472 | 0.46116 | 0.50924 | 0.55853 | 0.60855 | 0.65884 | 0.70889 | 0.75823 | 0.80639 | 0.85296 | 0.89754 | 0.93982 | 0.97952 | 1.0164 | 1.0505 | 1.0815 | 1.1095 | 1.1346 | 1.1568 | 1.1763 | 1.1932 | 1.2078 | 1.2201 | 1.2304 | 1.239 | 1.2458 | 1.2513 | 1.2554 | 1.2582 | 1.26 | 1.2606 | 1.2602 | 1.2587 | 1.2561 | 1.2523 | 1.2471 | 1.2405 | 1.2322 | 1.2221 | 1.21 | 1.1957 | 1.1791 | 1.1598 | 1.1378 | 1.113 | 1.0851 | 1.0543 | 1.0205 | 0.98381 | 0.94432 | 0.90226 | 0.85789 | 0.81155 | 0.76362 | 0.71451 | 0.66469 | 0.61463 | 0.56481 | 0.51571 | 0.46779 | 0.42147 | 0.37711 | 0.33505 | 0.29555 | 0.2588 | 0.22494 | 0.19403 | 0.1661 | 0.14109 | 0.11891 | 0.099429 | 0.082476 | 0.067864 | 0.055389 | 0.044839 | 0.036 | 0.028665 | 0.022636 | 0.017725 | 0.013764 | 0.010597 | 0.0080908 | 0.0061247 | 0.0045969 | 0.0034209 | 0.0025239 | 0.0018462 | 0.0013389 | 0.00096261 | 0.00068612 | 0.00048483 | 0.00033964 | 0.00023587 | 0.00016238 | 0.00011083 | 7.4984e-05 | 5.0297e-05 | 3.3453e-05 | 2.2071e-05 | 1.4465e-05 | 9.4566e-06 | 6.2453e-06 | 4.3147e-06 | 3.3814e-06 | 3.3814e-06
|  |  | Refd, t=4.07 | 4.07 | 0 | 1.5447e-07 | 3.0451e-07 | 5.6392e-07 | 1.0021e-06 | 1.728e-06 | 2.9108e-06 | 4.8094e-06 | 7.8156e-06 | 1.2515e-05 | 1.9772e-05 | 3.0848e-05 | 4.7563e-05 | 7.2508e-05 | 0.00010933 | 0.00016312 | 0.00024083 | 0.00035195 | 0.00050919 | 0.00072938 | 0.0010345 | 0.0014531 | 0.0020214 | 0.002785 | 0.0038006 | 0.0051378 | 0.0068804 | 0.0091283 | 0.011999 | 0.015628 | 0.020169 | 0.025794 | 0.032692 | 0.041067 | 0.051133 | 0.06311 | 0.077219 | 0.093674 | 0.11268 | 0.1344 | 0.15898 | 0.18654 | 0.21711 | 0.2507 | 0.28724 | 0.3266 | 0.36858 | 0.41291 | 0.45927 | 0.50728 | 0.55651 | 0.60651 | 0.65678 | 0.70684 | 0.75622 | 0.80444 | 0.85108 | 0.89576 | 0.93814 | 0.97797 | 1.015 | 1.0492 | 1.0803 | 1.1085 | 1.1338 | 1.1561 | 1.1757 | 1.1928 | 1.2074 | 1.2199 | 1.2303 | 1.2389 | 1.2459 | 1.2514 | 1.2555 | 1.2584 | 1.2602 | 1.2609 | 1.2605 | 1.2591 | 1.2565 | 1.2527 | 1.2476 | 1.241 | 1.2327 | 1.2227 | 1.2107 | 1.1964 | 1.1798 | 1.1606 | 1.1387 | 1.1139 | 1.0862 | 1.0554 | 1.0217 | 0.98508 | 0.94567 | 0.90368 | 0.85939 | 0.8131 | 0.76521 | 0.71614 | 0.66634 | 0.61629 | 0.56647 | 0.51735 | 0.4694 | 0.42302 | 0.37861 | 0.33648 | 0.29689 | 0.26005 | 0.2261 | 0.1951 | 0.16707 | 0.14197 | 0.11969 | 0.10012 | 0.083079 | 0.068387 | 0.055838 | 0.045221 | 0.036322 | 0.028934 | 0.022858 | 0.017907 | 0.013911 | 0.010716 | 0.0081851 | 0.0061991 | 0.0046551 | 0.0034659 | 0.0025584 | 0.0018724 | 0.0013586 | 0.0009773 | 0.00069697 | 0.00049277 | 0.00034539 | 0.00024 | 0.00016532 | 0.0001129 | 7.6431e-05 | 5.1299e-05 | 3.4139e-05 | 2.2538e-05 | 1.478e-05 | 9.6692e-06 | 6.3902e-06 | 4.418e-06 | 3.4642e-06 | 3.4642e-06
|  |  | Refd, t=4.07 | 4.075 | 0 | 1.5277e-07 | 3.0117e-07 | 5.5774e-07 | 9.9112e-07 | 1.7092e-06 | 2.8791e-06 | 4.7572e-06 | 7.731e-06 | 1.238e-05 | 1.956e-05 | 3.0519e-05 | 4.7058e-05 | 7.1744e-05 | 0.00010819 | 0.00016142 | 0.00023835 | 0.00034837 | 0.00050405 | 0.0007221 | 0.0010243 | 0.001439 | 0.0020019 | 0.0027586 | 0.0037652 | 0.0050907 | 0.0068184 | 0.0090477 | 0.011895 | 0.015495 | 0.020001 | 0.025585 | 0.032434 | 0.040751 | 0.050751 | 0.062652 | 0.076676 | 0.093037 | 0.11193 | 0.13354 | 0.15801 | 0.18544 | 0.21589 | 0.24935 | 0.28577 | 0.32501 | 0.36687 | 0.41111 | 0.45738 | 0.50532 | 0.5545 | 0.60446 | 0.65473 | 0.7048 | 0.75421 | 0.80248 | 0.8492 | 0.89397 | 0.93646 | 0.97641 | 1.0136 | 1.0479 | 1.0792 | 1.1075 | 1.1329 | 1.1554 | 1.1751 | 1.1923 | 1.2071 | 1.2196 | 1.2301 | 1.2388 | 1.2459 | 1.2514 | 1.2556 | 1.2586 | 1.2605 | 1.2612 | 1.2609 | 1.2595 | 1.2569 | 1.2531 | 1.248 | 1.2415 | 1.2333 | 1.2233 | 1.2113 | 1.1971 | 1.1806 | 1.1614 | 1.1396 | 1.1149 | 1.0872 | 1.0566 | 1.0229 | 0.98636 | 0.94703 | 0.90511 | 0.86088 | 0.81465 | 0.76681 | 0.71778 | 0.668 | 0.61795 | 0.56813 | 0.51899 | 0.471 | 0.42458 | 0.38011 | 0.3379 | 0.29824 | 0.26131 | 0.22727 | 0.19617 | 0.16805 | 0.14284 | 0.12047 | 0.10081 | 0.083684 | 0.068912 | 0.056289 | 0.045605 | 0.036646 | 0.029204 | 0.023081 | 0.01809 | 0.01406 | 0.010836 | 0.0082803 | 0.0062742 | 0.0047138 | 0.0035113 | 0.0025933 | 0.0018989 | 0.0013785 | 0.00099218 | 0.00070797 | 0.00050082 | 0.00035123 | 0.00024419 | 0.00016831 | 0.000115 | 7.7902e-05 | 5.2317e-05 | 3.4838e-05 | 2.3014e-05 | 1.5102e-05 | 9.8862e-06 | 6.5381e-06 | 4.5235e-06 | 3.5488e-06 | 3.5488e-06
|  |  | Refd, t=4.08 | 4.08 | 0 | 1.5109e-07 | 2.9786e-07 | 5.5162e-07 | 9.8027e-07 | 1.6905e-06 | 2.8478e-06 | 4.7056e-06 | 7.6474e-06 | 1.2247e-05 | 1.935e-05 | 3.0193e-05 | 4.6559e-05 | 7.0988e-05 | 0.00010706 | 0.00015975 | 0.0002359 | 0.00034481 | 0.00049897 | 0.00071489 | 0.0010142 | 0.0014249 | 0.0019827 | 0.0027325 | 0.0037301 | 0.0050441 | 0.0067571 | 0.0089678 | 0.011792 | 0.015364 | 0.019836 | 0.025378 | 0.032178 | 0.040438 | 0.050371 | 0.062197 | 0.076136 | 0.092403 | 0.1112 | 0.1327 | 0.15705 | 0.18436 | 0.21468 | 0.24802 | 0.28431 | 0.32343 | 0.36518 | 0.40931 | 0.4555 | 0.50336 | 0.55249 | 0.60242 | 0.65267 | 0.70276 | 0.7522 | 0.80053 | 0.84732 | 0.89218 | 0.93478 | 0.97484 | 1.0122 | 1.0466 | 1.078 | 1.1065 | 1.132 | 1.1547 | 1.1745 | 1.1918 | 1.2067 | 1.2194 | 1.23 | 1.2388 | 1.2459 | 1.2515 | 1.2558 | 1.2588 | 1.2607 | 1.2615 | 1.2612 | 1.2598 | 1.2573 | 1.2536 | 1.2485 | 1.242 | 1.2338 | 1.2239 | 1.2119 | 1.1978 | 1.1813 | 1.1623 | 1.1405 | 1.1158 | 1.0883 | 1.0577 | 1.0241 | 0.98764 | 0.94838 | 0.90653 | 0.86237 | 0.8162 | 0.76841 | 0.71941 | 0.66965 | 0.61962 | 0.56979 | 0.52063 | 0.47261 | 0.42614 | 0.3816 | 0.33933 | 0.29959 | 0.26257 | 0.22844 | 0.19725 | 0.16902 | 0.14372 | 0.12126 | 0.1015 | 0.084293 | 0.06944 | 0.056743 | 0.045991 | 0.036971 | 0.029476 | 0.023306 | 0.018275 | 0.014209 | 0.010956 | 0.0083764 | 0.00635 | 0.0047731 | 0.0035573 | 0.0026285 | 0.0019257 | 0.0013987 | 0.0010072 | 0.0007191 | 0.00050897 | 0.00035714 | 0.00024845 | 0.00017134 | 0.00011714 | 7.9398e-05 | 5.3354e-05 | 3.555e-05 | 2.3498e-05 | 1.5429e-05 | 1.0107e-05 | 6.6891e-06 | 4.6312e-06 | 3.6353e-06 | 3.6353e-06
|  |  | Refd, t=4.08 | 4.085 | 0 | 1.4943e-07 | 2.9459e-07 | 5.4558e-07 | 9.6954e-07 | 1.672e-06 | 2.8167e-06 | 4.6545e-06 | 7.5646e-06 | 1.2115e-05 | 1.9142e-05 | 2.9871e-05 | 4.6065e-05 | 7.0239e-05 | 0.00010594 | 0.00015809 | 0.00023347 | 0.0003413 | 0.00049393 | 0.00070776 | 0.0010042 | 0.0014111 | 0.0019637 | 0.0027066 | 0.0036954 | 0.0049978 | 0.0066962 | 0.0088886 | 0.01169 | 0.015234 | 0.019671 | 0.025172 | 0.031924 | 0.040127 | 0.049994 | 0.061745 | 0.0756 | 0.091773 | 0.11047 | 0.13186 | 0.15609 | 0.18327 | 0.21347 | 0.24668 | 0.28285 | 0.32185 | 0.36349 | 0.40752 | 0.45362 | 0.50141 | 0.55049 | 0.60038 | 0.65062 | 0.70072 | 0.75019 | 0.79857 | 0.84543 | 0.89038 | 0.93309 | 0.97327 | 1.0107 | 1.0453 | 1.0769 | 1.1055 | 1.1311 | 1.1539 | 1.1739 | 1.1914 | 1.2063 | 1.2191 | 1.2298 | 1.2387 | 1.2459 | 1.2516 | 1.2559 | 1.259 | 1.2609 | 1.2618 | 1.2615 | 1.2602 | 1.2577 | 1.254 | 1.249 | 1.2425 | 1.2344 | 1.2245 | 1.2126 | 1.1985 | 1.1821 | 1.1631 | 1.1414 | 1.1168 | 1.0893 | 1.0588 | 1.0253 | 0.98891 | 0.94973 | 0.90795 | 0.86385 | 0.81774 | 0.77 | 0.72104 | 0.6713 | 0.62128 | 0.57144 | 0.52227 | 0.47421 | 0.4277 | 0.3831 | 0.34076 | 0.30094 | 0.26384 | 0.22961 | 0.19832 | 0.17 | 0.14461 | 0.12205 | 0.1022 | 0.084904 | 0.06997 | 0.057199 | 0.046379 | 0.037299 | 0.02975 | 0.023533 | 0.01846 | 0.014361 | 0.011078 | 0.0084733 | 0.0064266 | 0.004833 | 0.0036037 | 0.0026642 | 0.0019528 | 0.0014192 | 0.0010225 | 0.00073039 | 0.00051724 | 0.00036315 | 0.00025276 | 0.00017442 | 0.00011931 | 8.0918e-05 | 5.4408e-05 | 3.6274e-05 | 2.3992e-05 | 1.5763e-05 | 1.0333e-05 | 6.8431e-06 | 4.7412e-06 | 3.7237e-06 | 3.7237e-06
|  |  | Refd, t=4.09 | 4.09 | 0 | 1.4779e-07 | 2.9136e-07 | 5.396e-07 | 9.5894e-07 | 1.6538e-06 | 2.7861e-06 | 4.6039e-06 | 7.4828e-06 | 1.1984e-05 | 1.8937e-05 | 2.9552e-05 | 4.5576e-05 | 6.9499e-05 | 0.00010483 | 0.00015645 | 0.00023107 | 0.00033782 | 0.00048895 | 0.00070069 | 0.00099432 | 0.0013973 | 0.0019448 | 0.002681 | 0.0036609 | 0.004952 | 0.006636 | 0.0088101 | 0.011589 | 0.015104 | 0.019508 | 0.024969 | 0.031672 | 0.039818 | 0.04962 | 0.061297 | 0.075068 | 0.091148 | 0.10974 | 0.13102 | 0.15513 | 0.1822 | 0.21227 | 0.24535 | 0.28139 | 0.32027 | 0.3618 | 0.40573 | 0.45174 | 0.49946 | 0.54848 | 0.59834 | 0.64857 | 0.69867 | 0.74817 | 0.79661 | 0.84354 | 0.88858 | 0.93139 | 0.9717 | 1.0093 | 1.044 | 1.0757 | 1.1045 | 1.1303 | 1.1532 | 1.1733 | 1.1909 | 1.206 | 1.2188 | 1.2297 | 1.2386 | 1.2459 | 1.2517 | 1.2561 | 1.2592 | 1.2612 | 1.2621 | 1.2618 | 1.2605 | 1.2581 | 1.2544 | 1.2494 | 1.243 | 1.2349 | 1.225 | 1.2132 | 1.1992 | 1.1828 | 1.1639 | 1.1422 | 1.1177 | 1.0903 | 1.0599 | 1.0265 | 0.99018 | 0.95107 | 0.90937 | 0.86534 | 0.81929 | 0.77159 | 0.72266 | 0.67296 | 0.62294 | 0.5731 | 0.52391 | 0.47582 | 0.42926 | 0.38461 | 0.34219 | 0.30229 | 0.2651 | 0.23078 | 0.1994 | 0.17098 | 0.14549 | 0.12284 | 0.1029 | 0.085517 | 0.070503 | 0.057657 | 0.04677 | 0.037628 | 0.030026 | 0.023761 | 0.018648 | 0.014513 | 0.0112 | 0.0085711 | 0.0065038 | 0.0048934 | 0.0036506 | 0.0027002 | 0.0019802 | 0.0014398 | 0.0010379 | 0.00074182 | 0.00052562 | 0.00036924 | 0.00025715 | 0.00017754 | 0.00012152 | 8.2464e-05 | 5.548e-05 | 3.7011e-05 | 2.4494e-05 | 1.6104e-05 | 1.0563e-05 | 7.0004e-06 | 4.8536e-06 | 3.814e-06 | 3.814e-06
|  |  | Refd, t=4.09 | 4.095 | 0 | 1.4617e-07 | 2.8816e-07 | 5.3368e-07 | 9.4844e-07 | 1.6357e-06 | 2.7557e-06 | 4.5539e-06 | 7.4019e-06 | 1.1855e-05 | 1.8734e-05 | 2.9237e-05 | 4.5093e-05 | 6.8767e-05 | 0.00010373 | 0.00015482 | 0.00022869 | 0.00033438 | 0.00048402 | 0.0006937 | 0.00098452 | 0.0013837 | 0.0019261 | 0.0026557 | 0.0036268 | 0.0049067 | 0.0065762 | 0.0087322 | 0.011488 | 0.014976 | 0.019346 | 0.024766 | 0.031421 | 0.039512 | 0.049249 | 0.060851 | 0.074538 | 0.090526 | 0.10901 | 0.13018 | 0.15418 | 0.18113 | 0.21107 | 0.24403 | 0.27995 | 0.31871 | 0.36012 | 0.40395 | 0.44987 | 0.49752 | 0.54648 | 0.59631 | 0.64652 | 0.69663 | 0.74616 | 0.79464 | 0.84165 | 0.88678 | 0.9297 | 0.97012 | 1.0078 | 1.0427 | 1.0745 | 1.1034 | 1.1294 | 1.1524 | 1.1727 | 1.1904 | 1.2056 | 1.2186 | 1.2295 | 1.2385 | 1.2459 | 1.2517 | 1.2562 | 1.2594 | 1.2614 | 1.2623 | 1.2622 | 1.2609 | 1.2585 | 1.2548 | 1.2499 | 1.2435 | 1.2354 | 1.2256 | 1.2138 | 1.1999 | 1.1836 | 1.1647 | 1.1431 | 1.1187 | 1.0913 | 1.061 | 1.0277 | 0.99144 | 0.95242 | 0.91079 | 0.86682 | 0.82083 | 0.77318 | 0.72429 | 0.67461 | 0.6246 | 0.57476 | 0.52555 | 0.47743 | 0.43082 | 0.38611 | 0.34363 | 0.30364 | 0.26637 | 0.23196 | 0.20048 | 0.17197 | 0.14638 | 0.12363 | 0.1036 | 0.086134 | 0.071038 | 0.058118 | 0.047162 | 0.03796 | 0.030303 | 0.023991 | 0.018836 | 0.014666 | 0.011324 | 0.0086697 | 0.0065818 | 0.0049545 | 0.003698 | 0.0027366 | 0.002008 | 0.0014608 | 0.0010536 | 0.0007534 | 0.00053412 | 0.00037541 | 0.00026159 | 0.00018071 | 0.00012377 | 8.4035e-05 | 5.657e-05 | 3.7762e-05 | 2.5006e-05 | 1.6451e-05 | 1.0798e-05 | 7.1608e-06 | 4.9683e-06 | 3.9063e-06 | 3.9063e-06
|  |  | Refd, t=4.1 | 4.1 | 0 | 1.4456e-07 | 2.85e-07 | 5.2783e-07 | 9.3807e-07 | 1.6179e-06 | 2.7257e-06 | 4.5045e-06 | 7.3218e-06 | 1.1727e-05 | 1.8533e-05 | 2.8925e-05 | 4.4615e-05 | 6.8043e-05 | 0.00010265 | 0.00015322 | 0.00022634 | 0.00033097 | 0.00047913 | 0.00068678 | 0.00097481 | 0.0013703 | 0.0019076 | 0.0026305 | 0.003593 | 0.0048617 | 0.006517 | 0.0086551 | 0.011389 | 0.014849 | 0.019186 | 0.024566 | 0.031173 | 0.039208 | 0.04888 | 0.060408 | 0.074013 | 0.089908 | 0.10829 | 0.12936 | 0.15324 | 0.18006 | 0.20988 | 0.24271 | 0.27851 | 0.31715 | 0.35845 | 0.40217 | 0.448 | 0.49558 | 0.54448 | 0.59427 | 0.64447 | 0.69459 | 0.74415 | 0.79268 | 0.83975 | 0.88497 | 0.92799 | 0.96853 | 1.0064 | 1.0413 | 1.0734 | 1.1024 | 1.1285 | 1.1517 | 1.1721 | 1.1899 | 1.2052 | 1.2183 | 1.2293 | 1.2385 | 1.2459 | 1.2518 | 1.2563 | 1.2596 | 1.2617 | 1.2626 | 1.2625 | 1.2612 | 1.2589 | 1.2553 | 1.2503 | 1.244 | 1.236 | 1.2262 | 1.2145 | 1.2006 | 1.1843 | 1.1655 | 1.144 | 1.1197 | 1.0924 | 1.0621 | 1.0289 | 0.99271 | 0.95376 | 0.9122 | 0.8683 | 0.82237 | 0.77477 | 0.72591 | 0.67626 | 0.62626 | 0.57642 | 0.52719 | 0.47903 | 0.43238 | 0.38761 | 0.34506 | 0.305 | 0.26764 | 0.23314 | 0.20157 | 0.17296 | 0.14727 | 0.12443 | 0.10431 | 0.086753 | 0.071576 | 0.058581 | 0.047557 | 0.038294 | 0.030582 | 0.024222 | 0.019026 | 0.014821 | 0.011448 | 0.0087692 | 0.0066605 | 0.0050162 | 0.0037458 | 0.0027735 | 0.002036 | 0.0014819 | 0.0010694 | 0.00076513 | 0.00054273 | 0.00038167 | 0.0002661 | 0.00018393 | 0.00012604 | 8.5632e-05 | 5.768e-05 | 3.8525e-05 | 2.5527e-05 | 1.6804e-05 | 1.1037e-05 | 7.3245e-06 | 5.0855e-06 | 4.0005e-06 | 4.0005e-06
|  |  | Refd, t=4.1 | 4.105 | 0 | 1.4297e-07 | 2.8187e-07 | 5.2205e-07 | 9.278e-07 | 1.6002e-06 | 2.6961e-06 | 4.4556e-06 | 7.2426e-06 | 1.1601e-05 | 1.8334e-05 | 2.8617e-05 | 4.4142e-05 | 6.7326e-05 | 0.00010157 | 0.00015163 | 0.00022401 | 0.0003276 | 0.0004743 | 0.00067993 | 0.0009652 | 0.0013569 | 0.0018893 | 0.0026056 | 0.0035596 | 0.0048171 | 0.0064583 | 0.0085786 | 0.01129 | 0.014723 | 0.019027 | 0.024366 | 0.030927 | 0.038906 | 0.048514 | 0.059969 | 0.07349 | 0.089293 | 0.10758 | 0.12853 | 0.1523 | 0.179 | 0.2087 | 0.2414 | 0.27707 | 0.31559 | 0.35678 | 0.4004 | 0.44614 | 0.49364 | 0.54249 | 0.59224 | 0.64242 | 0.69255 | 0.74213 | 0.79071 | 0.83786 | 0.88316 | 0.92629 | 0.96694 | 1.0049 | 1.04 | 1.0722 | 1.1014 | 1.1276 | 1.1509 | 1.1715 | 1.1894 | 1.2048 | 1.218 | 1.2291 | 1.2384 | 1.2459 | 1.2519 | 1.2565 | 1.2598 | 1.2619 | 1.2629 | 1.2628 | 1.2616 | 1.2592 | 1.2557 | 1.2508 | 1.2445 | 1.2365 | 1.2268 | 1.2151 | 1.2013 | 1.1851 | 1.1663 | 1.1449 | 1.1206 | 1.0934 | 1.0632 | 1.0301 | 0.99397 | 0.9551 | 0.91362 | 0.86978 | 0.82391 | 0.77635 | 0.72754 | 0.6779 | 0.62792 | 0.57807 | 0.52883 | 0.48064 | 0.43394 | 0.38912 | 0.3465 | 0.30636 | 0.26892 | 0.23432 | 0.20266 | 0.17395 | 0.14817 | 0.12523 | 0.10502 | 0.087374 | 0.072117 | 0.059046 | 0.047954 | 0.038629 | 0.030863 | 0.024456 | 0.019218 | 0.014977 | 0.011574 | 0.0088696 | 0.0067399 | 0.0050785 | 0.0037942 | 0.0028107 | 0.0020644 | 0.0015034 | 0.0010854 | 0.00077701 | 0.00055146 | 0.00038802 | 0.00027068 | 0.00018721 | 0.00012836 | 8.7255e-05 | 5.8808e-05 | 3.9302e-05 | 2.6058e-05 | 1.7164e-05 | 1.1281e-05 | 7.4916e-06 | 5.2051e-06 | 4.0968e-06 | 4.0968e-06
|  |  | Refd, t=4.11 | 4.11 | 0 | 1.414e-07 | 2.7878e-07 | 5.1633e-07 | 9.1766e-07 | 1.5827e-06 | 2.6667e-06 | 4.4073e-06 | 7.1643e-06 | 1.1476e-05 | 1.8138e-05 | 2.8311e-05 | 4.3674e-05 | 6.6617e-05 | 0.00010051 | 0.00015005 | 0.00022171 | 0.00032426 | 0.00046952 | 0.00067315 | 0.00095568 | 0.0013437 | 0.0018712 | 0.002581 | 0.0035264 | 0.004773 | 0.0064002 | 0.0085027 | 0.011192 | 0.014598 | 0.018869 | 0.024169 | 0.030682 | 0.038606 | 0.04815 | 0.059532 | 0.072972 | 0.088683 | 0.10687 | 0.12771 | 0.15137 | 0.17794 | 0.20752 | 0.2401 | 0.27564 | 0.31404 | 0.35512 | 0.39863 | 0.44428 | 0.49171 | 0.5405 | 0.59021 | 0.64038 | 0.6905 | 0.74012 | 0.78875 | 0.83596 | 0.88135 | 0.92458 | 0.96535 | 1.0034 | 1.0387 | 1.071 | 1.1003 | 1.1267 | 1.1501 | 1.1708 | 1.1889 | 1.2044 | 1.2178 | 1.229 | 1.2383 | 1.2459 | 1.2519 | 1.2566 | 1.2599 | 1.2621 | 1.2632 | 1.2631 | 1.2619 | 1.2596 | 1.2561 | 1.2513 | 1.245 | 1.2371 | 1.2274 | 1.2157 | 1.2019 | 1.1858 | 1.1671 | 1.1457 | 1.1215 | 1.0944 | 1.0643 | 1.0312 | 0.99523 | 0.95644 | 0.91503 | 0.87126 | 0.82544 | 0.77794 | 0.72916 | 0.67955 | 0.62958 | 0.57973 | 0.53047 | 0.48225 | 0.43551 | 0.39062 | 0.34794 | 0.30772 | 0.27019 | 0.23551 | 0.20375 | 0.17494 | 0.14906 | 0.12603 | 0.10573 | 0.087999 | 0.07266 | 0.059514 | 0.048354 | 0.038967 | 0.031146 | 0.02469 | 0.019411 | 0.015134 | 0.011701 | 0.0089709 | 0.0068201 | 0.0051413 | 0.0038431 | 0.0028483 | 0.0020931 | 0.001525 | 0.0011017 | 0.00078905 | 0.0005603 | 0.00039446 | 0.00027533 | 0.00019053 | 0.00013071 | 8.8905e-05 | 5.9955e-05 | 4.0093e-05 | 2.6599e-05 | 1.7531e-05 | 1.153e-05 | 7.662e-06 | 5.3272e-06 | 4.1952e-06 | 4.1952e-06
|  |  | Refd, t=4.11 | 4.115 | 0 | 1.3985e-07 | 2.7572e-07 | 5.1067e-07 | 9.0762e-07 | 1.5655e-06 | 2.6377e-06 | 4.3594e-06 | 7.0868e-06 | 1.1352e-05 | 1.7943e-05 | 2.801e-05 | 4.3211e-05 | 6.5915e-05 | 9.946e-05 | 0.0001485 | 0.00021943 | 0.00032095 | 0.00046478 | 0.00066643 | 0.00094626 | 0.0013306 | 0.0018532 | 0.0025565 | 0.0034935 | 0.0047293 | 0.0063425 | 0.0084276 | 0.011095 | 0.014475 | 0.018712 | 0.023973 | 0.030439 | 0.038308 | 0.047789 | 0.059099 | 0.072456 | 0.088076 | 0.10616 | 0.1269 | 0.15044 | 0.17689 | 0.20634 | 0.2388 | 0.27422 | 0.31249 | 0.35346 | 0.39687 | 0.44243 | 0.48978 | 0.53851 | 0.58819 | 0.63833 | 0.68846 | 0.7381 | 0.78678 | 0.83405 | 0.87953 | 0.92286 | 0.96375 | 1.002 | 1.0373 | 1.0698 | 1.0993 | 1.1258 | 1.1494 | 1.1702 | 1.1884 | 1.2041 | 1.2175 | 1.2288 | 1.2382 | 1.2459 | 1.252 | 1.2567 | 1.2601 | 1.2623 | 1.2634 | 1.2634 | 1.2623 | 1.26 | 1.2565 | 1.2517 | 1.2455 | 1.2376 | 1.228 | 1.2164 | 1.2026 | 1.1865 | 1.1679 | 1.1466 | 1.1225 | 1.0954 | 1.0654 | 1.0324 | 0.99649 | 0.95777 | 0.91644 | 0.87273 | 0.82698 | 0.77952 | 0.73078 | 0.6812 | 0.63124 | 0.58138 | 0.5321 | 0.48386 | 0.43707 | 0.39213 | 0.34938 | 0.30908 | 0.27147 | 0.23669 | 0.20484 | 0.17594 | 0.14996 | 0.12684 | 0.10644 | 0.088626 | 0.073205 | 0.059984 | 0.048755 | 0.039307 | 0.031431 | 0.024926 | 0.019605 | 0.015292 | 0.011829 | 0.009073 | 0.006901 | 0.0052048 | 0.0038924 | 0.0028863 | 0.0021221 | 0.001547 | 0.0011181 | 0.00080124 | 0.00056927 | 0.00040099 | 0.00028004 | 0.0001939 | 0.0001331 | 9.0582e-05 | 6.1122e-05 | 4.0898e-05 | 2.7149e-05 | 1.7905e-05 | 1.1783e-05 | 7.8359e-06 | 5.4519e-06 | 4.2957e-06 | 4.2957e-06
|  |  | Refd, t=4.12 | 4.12 | 0 | 1.3832e-07 | 2.727e-07 | 5.0508e-07 | 8.9769e-07 | 1.5484e-06 | 2.609e-06 | 4.3121e-06 | 7.0102e-06 | 1.123e-05 | 1.7751e-05 | 2.7711e-05 | 4.2753e-05 | 6.5221e-05 | 9.842e-05 | 0.00014696 | 0.00021717 | 0.00031768 | 0.00046009 | 0.00065978 | 0.00093693 | 0.0013177 | 0.0018354 | 0.0025323 | 0.003461 | 0.0046859 | 0.0062854 | 0.0083531 | 0.010999 | 0.014352 | 0.018557 | 0.023779 | 0.030198 | 0.038013 | 0.047431 | 0.058668 | 0.071944 | 0.087474 | 0.10546 | 0.12609 | 0.14951 | 0.17585 | 0.20517 | 0.2375 | 0.2728 | 0.31095 | 0.3518 | 0.39511 | 0.44058 | 0.48785 | 0.53653 | 0.58616 | 0.63629 | 0.68642 | 0.73609 | 0.78481 | 0.83215 | 0.87771 | 0.92114 | 0.96215 | 1.0005 | 1.036 | 1.0686 | 1.0982 | 1.1248 | 1.1486 | 1.1695 | 1.1878 | 1.2037 | 1.2172 | 1.2286 | 1.2381 | 1.2459 | 1.252 | 1.2568 | 1.2603 | 1.2626 | 1.2637 | 1.2637 | 1.2626 | 1.2604 | 1.2569 | 1.2522 | 1.2459 | 1.2381 | 1.2285 | 1.217 | 1.2033 | 1.1873 | 1.1687 | 1.1475 | 1.1234 | 1.0965 | 1.0665 | 1.0336 | 0.99775 | 0.9591 | 0.91784 | 0.87421 | 0.82851 | 0.7811 | 0.7324 | 0.68284 | 0.6329 | 0.58304 | 0.53374 | 0.48547 | 0.43864 | 0.39364 | 0.35082 | 0.31045 | 0.27275 | 0.23788 | 0.20593 | 0.17694 | 0.15087 | 0.12765 | 0.10716 | 0.089256 | 0.073754 | 0.060457 | 0.049159 | 0.039648 | 0.031717 | 0.025164 | 0.019801 | 0.015452 | 0.011957 | 0.009176 | 0.0069827 | 0.0052689 | 0.0039423 | 0.0029247 | 0.0021514 | 0.0015692 | 0.0011347 | 0.00081359 | 0.00057835 | 0.00040761 | 0.00028482 | 0.00019732 | 0.00013552 | 9.2286e-05 | 6.2308e-05 | 4.1716e-05 | 2.7709e-05 | 1.8286e-05 | 1.2042e-05 | 8.0133e-06 | 5.5792e-06 | 4.3983e-06 | 4.3983e-06
|  |  | Refd, t=4.12 | 4.125 | 0 | 1.368e-07 | 2.6971e-07 | 4.9954e-07 | 8.8788e-07 | 1.5315e-06 | 2.5806e-06 | 4.2653e-06 | 6.9344e-06 | 1.1109e-05 | 1.7561e-05 | 2.7416e-05 | 4.23e-05 | 6.4534e-05 | 9.7391e-05 | 0.00014543 | 0.00021494 | 0.00031445 | 0.00045545 | 0.0006532 | 0.0009277 | 0.0013048 | 0.0018178 | 0.0025084 | 0.0034287 | 0.004643 | 0.0062288 | 0.0082792 | 0.010904 | 0.01423 | 0.018403 | 0.023586 | 0.029959 | 0.03772 | 0.047075 | 0.05824 | 0.071435 | 0.086875 | 0.10476 | 0.12528 | 0.14859 | 0.17481 | 0.20401 | 0.23621 | 0.27138 | 0.30942 | 0.35016 | 0.39336 | 0.43873 | 0.48593 | 0.53455 | 0.58414 | 0.63425 | 0.68438 | 0.73407 | 0.78284 | 0.83024 | 0.87589 | 0.91942 | 0.96054 | 0.99901 | 1.0347 | 1.0674 | 1.0971 | 1.1239 | 1.1478 | 1.1689 | 1.1873 | 1.2032 | 1.2169 | 1.2284 | 1.238 | 1.2458 | 1.2521 | 1.2569 | 1.2605 | 1.2628 | 1.264 | 1.264 | 1.263 | 1.2608 | 1.2574 | 1.2526 | 1.2464 | 1.2387 | 1.2291 | 1.2176 | 1.204 | 1.188 | 1.1695 | 1.1484 | 1.1244 | 1.0975 | 1.0676 | 1.0348 | 0.999 | 0.96043 | 0.91924 | 0.87568 | 0.83004 | 0.78268 | 0.73402 | 0.68449 | 0.63455 | 0.5847 | 0.53538 | 0.48708 | 0.4402 | 0.39515 | 0.35226 | 0.31182 | 0.27403 | 0.23907 | 0.20703 | 0.17794 | 0.15177 | 0.12846 | 0.10788 | 0.089888 | 0.074304 | 0.060932 | 0.049565 | 0.039992 | 0.032005 | 0.025404 | 0.019998 | 0.015612 | 0.012087 | 0.00928 | 0.0070651 | 0.0053337 | 0.0039927 | 0.0029636 | 0.0021811 | 0.0015916 | 0.0011516 | 0.00082609 | 0.00058756 | 0.00041433 | 0.00028967 | 0.00020079 | 0.00013799 | 9.4018e-05 | 6.3515e-05 | 4.2549e-05 | 2.828e-05 | 1.8674e-05 | 1.2305e-05 | 8.1942e-06 | 5.7092e-06 | 4.5031e-06 | 4.5031e-06
|  |  | Refd, t=4.13 | 4.13 | 0 | 1.353e-07 | 2.6675e-07 | 4.9407e-07 | 8.7817e-07 | 1.5148e-06 | 2.5525e-06 | 4.2191e-06 | 6.8594e-06 | 1.099e-05 | 1.7373e-05 | 2.7123e-05 | 4.1851e-05 | 6.3855e-05 | 9.6373e-05 | 0.00014392 | 0.00021273 | 0.00031124 | 0.00045086 | 0.00064668 | 0.00091855 | 0.0012921 | 0.0018003 | 0.0024846 | 0.0033968 | 0.0046004 | 0.0061727 | 0.008206 | 0.010809 | 0.014109 | 0.01825 | 0.023394 | 0.029722 | 0.037429 | 0.046721 | 0.057816 | 0.07093 | 0.086279 | 0.10407 | 0.12448 | 0.14768 | 0.17377 | 0.20285 | 0.23493 | 0.26998 | 0.30789 | 0.34851 | 0.39161 | 0.43689 | 0.48401 | 0.53257 | 0.58212 | 0.63221 | 0.68234 | 0.73205 | 0.78086 | 0.82834 | 0.87406 | 0.91769 | 0.95893 | 0.99752 | 1.0333 | 1.0662 | 1.096 | 1.123 | 1.147 | 1.1682 | 1.1868 | 1.2028 | 1.2166 | 1.2282 | 1.2379 | 1.2458 | 1.2522 | 1.2571 | 1.2606 | 1.263 | 1.2642 | 1.2643 | 1.2633 | 1.2612 | 1.2578 | 1.2531 | 1.2469 | 1.2392 | 1.2297 | 1.2182 | 1.2047 | 1.1887 | 1.1703 | 1.1492 | 1.1253 | 1.0985 | 1.0687 | 1.0359 | 1.0003 | 0.96176 | 0.92065 | 0.87715 | 0.83156 | 0.78426 | 0.73563 | 0.68613 | 0.63621 | 0.58635 | 0.53702 | 0.48869 | 0.44177 | 0.39666 | 0.35371 | 0.31318 | 0.27532 | 0.24027 | 0.20813 | 0.17894 | 0.15268 | 0.12927 | 0.1086 | 0.090524 | 0.074858 | 0.06141 | 0.049973 | 0.040338 | 0.032295 | 0.025645 | 0.020197 | 0.015774 | 0.012218 | 0.0093848 | 0.0071482 | 0.005399 | 0.0040435 | 0.0030028 | 0.0022111 | 0.0016143 | 0.0011686 | 0.00083876 | 0.00059688 | 0.00042113 | 0.0002946 | 0.00020432 | 0.00014049 | 9.5778e-05 | 6.4741e-05 | 4.3397e-05 | 2.886e-05 | 1.907e-05 | 1.2574e-05 | 8.3788e-06 | 5.8418e-06 | 4.6102e-06 | 4.6102e-06
|  |  | Refd, t=4.13 | 4.135 | 0 | 1.3381e-07 | 2.6382e-07 | 4.8866e-07 | 8.6856e-07 | 1.4982e-06 | 2.5247e-06 | 4.1733e-06 | 6.7853e-06 | 1.0871e-05 | 1.7186e-05 | 2.6834e-05 | 4.1408e-05 | 6.3182e-05 | 9.5366e-05 | 0.00014243 | 0.00021054 | 0.00030807 | 0.00044631 | 0.00064023 | 0.0009095 | 0.0012796 | 0.0017831 | 0.0024611 | 0.0033651 | 0.0045582 | 0.0061171 | 0.0081335 | 0.010716 | 0.013989 | 0.018098 | 0.023204 | 0.029487 | 0.03714 | 0.04637 | 0.057394 | 0.070428 | 0.085688 | 0.10338 | 0.12369 | 0.14677 | 0.17274 | 0.2017 | 0.23365 | 0.26857 | 0.30637 | 0.34688 | 0.38987 | 0.43506 | 0.4821 | 0.53059 | 0.5801 | 0.63017 | 0.68031 | 0.73004 | 0.77889 | 0.82642 | 0.87223 | 0.91596 | 0.95731 | 0.99603 | 1.0319 | 1.0649 | 1.095 | 1.122 | 1.1462 | 1.1676 | 1.1862 | 1.2024 | 1.2163 | 1.228 | 1.2378 | 1.2458 | 1.2522 | 1.2572 | 1.2608 | 1.2632 | 1.2645 | 1.2647 | 1.2637 | 1.2615 | 1.2582 | 1.2535 | 1.2474 | 1.2397 | 1.2303 | 1.2189 | 1.2053 | 1.1895 | 1.1711 | 1.1501 | 1.1263 | 1.0995 | 1.0698 | 1.0371 | 1.0015 | 0.96309 | 0.92204 | 0.87861 | 0.83309 | 0.78583 | 0.73725 | 0.68777 | 0.63786 | 0.588 | 0.53866 | 0.4903 | 0.44334 | 0.39818 | 0.35515 | 0.31456 | 0.27661 | 0.24147 | 0.20924 | 0.17995 | 0.15359 | 0.13009 | 0.10933 | 0.091162 | 0.075414 | 0.06189 | 0.050384 | 0.040686 | 0.032587 | 0.025888 | 0.020397 | 0.015938 | 0.01235 | 0.0094905 | 0.0072322 | 0.005465 | 0.0040949 | 0.0030425 | 0.0022414 | 0.0016373 | 0.0011859 | 0.00085159 | 0.00060634 | 0.00042804 | 0.00029959 | 0.00020789 | 0.00014303 | 9.7567e-05 | 6.5989e-05 | 4.4259e-05 | 2.9452e-05 | 1.9472e-05 | 1.2848e-05 | 8.5671e-06 | 5.9772e-06 | 4.7195e-06 | 4.7195e-06
|  |  | Refd, t=4.14 | 4.14 | 0 | 1.3234e-07 | 2.6093e-07 | 4.8331e-07 | 8.5907e-07 | 1.4819e-06 | 2.4972e-06 | 4.128e-06 | 6.712e-06 | 1.0754e-05 | 1.7002e-05 | 2.6548e-05 | 4.0969e-05 | 6.2517e-05 | 9.4369e-05 | 0.00014095 | 0.00020837 | 0.00030494 | 0.00044181 | 0.00063385 | 0.00090053 | 0.0012671 | 0.0017659 | 0.0024378 | 0.0033338 | 0.0045164 | 0.006062 | 0.0080615 | 0.010623 | 0.01387 | 0.017948 | 0.023016 | 0.029253 | 0.036853 | 0.046022 | 0.056975 | 0.069929 | 0.0851 | 0.10269 | 0.12289 | 0.14586 | 0.17172 | 0.20055 | 0.23238 | 0.26718 | 0.30485 | 0.34524 | 0.38813 | 0.43323 | 0.48019 | 0.52862 | 0.57809 | 0.62813 | 0.67827 | 0.72802 | 0.77691 | 0.82451 | 0.8704 | 0.91423 | 0.95568 | 0.99453 | 1.0306 | 1.0637 | 1.0939 | 1.1211 | 1.1454 | 1.1669 | 1.1857 | 1.202 | 1.216 | 1.2278 | 1.2377 | 1.2457 | 1.2522 | 1.2573 | 1.261 | 1.2635 | 1.2648 | 1.265 | 1.264 | 1.2619 | 1.2586 | 1.254 | 1.2479 | 1.2403 | 1.2308 | 1.2195 | 1.206 | 1.1902 | 1.1719 | 1.151 | 1.1272 | 1.1005 | 1.0709 | 1.0383 | 1.0027 | 0.96441 | 0.92344 | 0.88008 | 0.83461 | 0.78741 | 0.73886 | 0.68941 | 0.63952 | 0.58966 | 0.5403 | 0.49191 | 0.44491 | 0.39969 | 0.3566 | 0.31593 | 0.27789 | 0.24267 | 0.21034 | 0.18096 | 0.15451 | 0.13091 | 0.11006 | 0.091802 | 0.075972 | 0.062372 | 0.050797 | 0.041036 | 0.032881 | 0.026132 | 0.020598 | 0.016102 | 0.012483 | 0.0095972 | 0.0073168 | 0.0055316 | 0.0041469 | 0.0030826 | 0.0022721 | 0.0016605 | 0.0012033 | 0.00086458 | 0.00061591 | 0.00043503 | 0.00030465 | 0.00021153 | 0.00014561 | 9.9384e-05 | 6.7257e-05 | 4.5136e-05 | 3.0053e-05 | 1.9883e-05 | 1.3127e-05 | 8.7592e-06 | 6.1154e-06 | 4.8312e-06 | 4.8312e-06
|  |  | Refd, t=4.14 | 4.145 | 0 | 1.3089e-07 | 2.5807e-07 | 4.7801e-07 | 8.4968e-07 | 1.4657e-06 | 2.4701e-06 | 4.0833e-06 | 6.6394e-06 | 1.0639e-05 | 1.682e-05 | 2.6265e-05 | 4.0535e-05 | 6.1859e-05 | 9.3383e-05 | 0.00013949 | 0.00020623 | 0.00030183 | 0.00043736 | 0.00062753 | 0.00089166 | 0.0012548 | 0.001749 | 0.0024148 | 0.0033027 | 0.004475 | 0.0060073 | 0.0079902 | 0.010531 | 0.013753 | 0.017799 | 0.022829 | 0.029021 | 0.036569 | 0.045676 | 0.056559 | 0.069434 | 0.084516 | 0.10201 | 0.12211 | 0.14496 | 0.1707 | 0.19941 | 0.23111 | 0.26579 | 0.30334 | 0.34362 | 0.3864 | 0.4314 | 0.47828 | 0.52665 | 0.57608 | 0.6261 | 0.67623 | 0.726 | 0.77494 | 0.82259 | 0.86857 | 0.91249 | 0.95406 | 0.99302 | 1.0292 | 1.0625 | 1.0928 | 1.1201 | 1.1446 | 1.1662 | 1.1851 | 1.2016 | 1.2156 | 1.2276 | 1.2375 | 1.2457 | 1.2523 | 1.2574 | 1.2611 | 1.2637 | 1.265 | 1.2653 | 1.2644 | 1.2623 | 1.259 | 1.2544 | 1.2484 | 1.2408 | 1.2314 | 1.2201 | 1.2067 | 1.1909 | 1.1727 | 1.1518 | 1.1281 | 1.1015 | 1.072 | 1.0394 | 1.004 | 0.96573 | 0.92484 | 0.88154 | 0.83613 | 0.78898 | 0.74047 | 0.69105 | 0.64117 | 0.59131 | 0.54194 | 0.49352 | 0.44648 | 0.40121 | 0.35805 | 0.3173 | 0.27919 | 0.24387 | 0.21145 | 0.18197 | 0.15542 | 0.13173 | 0.11079 | 0.092446 | 0.076533 | 0.062857 | 0.051212 | 0.041388 | 0.033177 | 0.026378 | 0.020801 | 0.016268 | 0.012617 | 0.0097047 | 0.0074023 | 0.0055989 | 0.0041993 | 0.0031231 | 0.0023031 | 0.0016841 | 0.001221 | 0.00087773 | 0.00062562 | 0.00044212 | 0.00030979 | 0.00021521 | 0.00014823 | 0.00010123 | 6.8546e-05 | 4.6029e-05 | 3.0666e-05 | 2.03e-05 | 1.3411e-05 | 8.955e-06 | 6.2564e-06 | 4.9452e-06 | 4.9452e-06
|  |  | Refd, t=4.15 | 4.15 | 0 | 1.2945e-07 | 2.5524e-07 | 4.7278e-07 | 8.4039e-07 | 1.4498e-06 | 2.4432e-06 | 4.039e-06 | 6.5677e-06 | 1.0524e-05 | 1.664e-05 | 2.5985e-05 | 4.0106e-05 | 6.1208e-05 | 9.2407e-05 | 0.00013805 | 0.00020411 | 0.00029876 | 0.00043295 | 0.00062127 | 0.00088287 | 0.0012426 | 0.0017322 | 0.0023919 | 0.0032719 | 0.004434 | 0.0059532 | 0.0079195 | 0.010439 | 0.013636 | 0.017651 | 0.022644 | 0.028791 | 0.036286 | 0.045333 | 0.056145 | 0.068941 | 0.083936 | 0.10133 | 0.12132 | 0.14407 | 0.16969 | 0.19827 | 0.22985 | 0.2644 | 0.30183 | 0.342 | 0.38467 | 0.42958 | 0.47638 | 0.52469 | 0.57407 | 0.62406 | 0.67419 | 0.72398 | 0.77296 | 0.82068 | 0.86673 | 0.91075 | 0.95243 | 0.99151 | 1.0278 | 1.0612 | 1.0917 | 1.1192 | 1.1438 | 1.1655 | 1.1846 | 1.2011 | 1.2153 | 1.2274 | 1.2374 | 1.2457 | 1.2523 | 1.2575 | 1.2613 | 1.2639 | 1.2653 | 1.2656 | 1.2647 | 1.2627 | 1.2594 | 1.2549 | 1.2489 | 1.2413 | 1.232 | 1.2207 | 1.2074 | 1.1917 | 1.1735 | 1.1527 | 1.1291 | 1.1025 | 1.0731 | 1.0406 | 1.0052 | 0.96705 | 0.92623 | 0.883 | 0.83765 | 0.79055 | 0.74208 | 0.69269 | 0.64282 | 0.59296 | 0.54358 | 0.49513 | 0.44805 | 0.40272 | 0.3595 | 0.31868 | 0.28048 | 0.24507 | 0.21256 | 0.18299 | 0.15634 | 0.13256 | 0.11152 | 0.093092 | 0.077097 | 0.063344 | 0.051629 | 0.041741 | 0.033474 | 0.026626 | 0.021005 | 0.016435 | 0.012753 | 0.0098132 | 0.0074885 | 0.0056667 | 0.0042523 | 0.003164 | 0.0023345 | 0.0017079 | 0.0012389 | 0.00089105 | 0.00063545 | 0.00044931 | 0.000315 | 0.00021895 | 0.00015089 | 0.00010311 | 6.9857e-05 | 4.6936e-05 | 3.1289e-05 | 2.0726e-05 | 1.3701e-05 | 9.1548e-06 | 6.4004e-06 | 5.0616e-06 | 5.0616e-06
|  |  | Refd, t=4.15 | 4.155 | 0 | 1.2803e-07 | 2.5244e-07 | 4.676e-07 | 8.312e-07 | 1.4339e-06 | 2.4166e-06 | 3.9952e-06 | 6.4967e-06 | 1.0411e-05 | 1.6462e-05 | 2.5709e-05 | 3.9681e-05 | 6.0564e-05 | 9.1442e-05 | 0.00013662 | 0.00020201 | 0.00029571 | 0.00042858 | 0.00061508 | 0.00087417 | 0.0012305 | 0.0017156 | 0.0023693 | 0.0032414 | 0.0043933 | 0.0058996 | 0.0078495 | 0.010349 | 0.01352 | 0.017504 | 0.02246 | 0.028563 | 0.036006 | 0.044992 | 0.055735 | 0.068452 | 0.083359 | 0.10066 | 0.12054 | 0.14318 | 0.16868 | 0.19714 | 0.2286 | 0.26302 | 0.30033 | 0.34038 | 0.38295 | 0.42776 | 0.47448 | 0.52272 | 0.57206 | 0.62203 | 0.67216 | 0.72196 | 0.77098 | 0.81876 | 0.86489 | 0.909 | 0.95079 | 0.99 | 1.0264 | 1.06 | 1.0906 | 1.1182 | 1.1429 | 1.1648 | 1.184 | 1.2007 | 1.215 | 1.2271 | 1.2373 | 1.2456 | 1.2523 | 1.2576 | 1.2615 | 1.2641 | 1.2655 | 1.2659 | 1.265 | 1.2631 | 1.2599 | 1.2553 | 1.2494 | 1.2418 | 1.2326 | 1.2214 | 1.208 | 1.1924 | 1.1743 | 1.1535 | 1.13 | 1.1035 | 1.0741 | 1.0418 | 1.0065 | 0.96837 | 0.92762 | 0.88445 | 0.83917 | 0.79212 | 0.74369 | 0.69433 | 0.64448 | 0.59462 | 0.54522 | 0.49674 | 0.44962 | 0.40424 | 0.36096 | 0.32006 | 0.28178 | 0.24628 | 0.21368 | 0.18401 | 0.15727 | 0.13338 | 0.11226 | 0.093741 | 0.077664 | 0.063834 | 0.052048 | 0.042098 | 0.033774 | 0.026875 | 0.021211 | 0.016603 | 0.012889 | 0.0099226 | 0.0075755 | 0.0057353 | 0.0043057 | 0.0032054 | 0.0023662 | 0.0017319 | 0.001257 | 0.00090454 | 0.00064541 | 0.0004566 | 0.00032028 | 0.00022275 | 0.0001536 | 0.00010501 | 7.119e-05 | 4.786e-05 | 3.1924e-05 | 2.1159e-05 | 1.3996e-05 | 9.3585e-06 | 6.5473e-06 | 5.1805e-06 | 5.1805e-06
|  |  | Refd, t=4.16 | 4.16 | 0 | 1.2663e-07 | 2.4967e-07 | 4.6248e-07 | 8.2212e-07 | 1.4183e-06 | 2.3903e-06 | 3.9519e-06 | 6.4265e-06 | 1.0299e-05 | 1.6286e-05 | 2.5435e-05 | 3.9261e-05 | 5.9927e-05 | 9.0486e-05 | 0.0001352 | 0.00019994 | 0.0002927 | 0.00042426 | 0.00060894 | 0.00086555 | 0.0012185 | 0.0016991 | 0.0023468 | 0.0032112 | 0.004353 | 0.0058464 | 0.00778 | 0.010259 | 0.013405 | 0.017358 | 0.022277 | 0.028336 | 0.035727 | 0.044653 | 0.055327 | 0.067966 | 0.082786 | 0.099991 | 0.11977 | 0.14229 | 0.16768 | 0.19602 | 0.22735 | 0.26165 | 0.29884 | 0.33877 | 0.38123 | 0.42595 | 0.47259 | 0.52077 | 0.57006 | 0.62 | 0.67012 | 0.71995 | 0.769 | 0.81684 | 0.86304 | 0.90725 | 0.94915 | 0.98848 | 1.0251 | 1.0587 | 1.0895 | 1.1172 | 1.1421 | 1.1641 | 1.1835 | 1.2003 | 1.2147 | 1.2269 | 1.2372 | 1.2456 | 1.2524 | 1.2577 | 1.2616 | 1.2643 | 1.2658 | 1.2662 | 1.2654 | 1.2634 | 1.2603 | 1.2558 | 1.2499 | 1.2424 | 1.2331 | 1.222 | 1.2087 | 1.1931 | 1.1751 | 1.1544 | 1.1309 | 1.1045 | 1.0752 | 1.0429 | 1.0077 | 0.96968 | 0.92901 | 0.88591 | 0.84069 | 0.79369 | 0.7453 | 0.69596 | 0.64613 | 0.59627 | 0.54686 | 0.49836 | 0.45119 | 0.40576 | 0.36241 | 0.32144 | 0.28307 | 0.24749 | 0.21479 | 0.18503 | 0.15819 | 0.13422 | 0.113 | 0.094392 | 0.078232 | 0.064326 | 0.05247 | 0.042456 | 0.034075 | 0.027126 | 0.021418 | 0.016773 | 0.013026 | 0.010033 | 0.0076633 | 0.0058045 | 0.0043598 | 0.0032472 | 0.0023982 | 0.0017563 | 0.0012753 | 0.0009182 | 0.0006555 | 0.00046399 | 0.00032564 | 0.0002266 | 0.00015634 | 0.00010695 | 7.2544e-05 | 4.8799e-05 | 3.257e-05 | 2.1601e-05 | 1.4298e-05 | 9.5663e-06 | 6.6972e-06 | 5.3018e-06 | 5.3018e-06
|  |  | Refd, t=4.16 | 4.165 | 0 | 1.2524e-07 | 2.4694e-07 | 4.5742e-07 | 8.1313e-07 | 1.4028e-06 | 2.3643e-06 | 3.909e-06 | 6.3571e-06 | 1.0188e-05 | 1.6111e-05 | 2.5164e-05 | 3.8845e-05 | 5.9296e-05 | 8.9541e-05 | 0.0001338 | 0.00019788 | 0.00028972 | 0.00041999 | 0.00060287 | 0.00085702 | 0.0012066 | 0.0016828 | 0.0023246 | 0.0031813 | 0.0043131 | 0.0057937 | 0.0077112 | 0.01017 | 0.013291 | 0.017214 | 0.022096 | 0.028112 | 0.035451 | 0.044317 | 0.054923 | 0.067484 | 0.082216 | 0.099326 | 0.119 | 0.14141 | 0.16668 | 0.1949 | 0.2261 | 0.26028 | 0.29735 | 0.33716 | 0.37952 | 0.42414 | 0.4707 | 0.51881 | 0.56805 | 0.61797 | 0.66809 | 0.71793 | 0.76702 | 0.81491 | 0.8612 | 0.9055 | 0.94751 | 0.98696 | 1.0237 | 1.0575 | 1.0884 | 1.1163 | 1.1413 | 1.1634 | 1.1829 | 1.1998 | 1.2143 | 1.2267 | 1.237 | 1.2455 | 1.2524 | 1.2578 | 1.2618 | 1.2645 | 1.2661 | 1.2665 | 1.2657 | 1.2638 | 1.2607 | 1.2562 | 1.2503 | 1.2429 | 1.2337 | 1.2226 | 1.2094 | 1.1939 | 1.1759 | 1.1552 | 1.1318 | 1.1055 | 1.0763 | 1.0441 | 1.009 | 0.971 | 0.93039 | 0.88736 | 0.8422 | 0.79525 | 0.74691 | 0.6976 | 0.64778 | 0.59792 | 0.5485 | 0.49997 | 0.45276 | 0.40728 | 0.36387 | 0.32282 | 0.28437 | 0.2487 | 0.21591 | 0.18605 | 0.15912 | 0.13505 | 0.11374 | 0.095046 | 0.078804 | 0.064821 | 0.052894 | 0.042816 | 0.034378 | 0.027379 | 0.021627 | 0.016943 | 0.013165 | 0.010144 | 0.0077518 | 0.0058743 | 0.0044143 | 0.0032894 | 0.0024306 | 0.0017809 | 0.0012938 | 0.00093203 | 0.00066572 | 0.00047148 | 0.00033108 | 0.00023051 | 0.00015913 | 0.00010892 | 7.3921e-05 | 4.9754e-05 | 3.3227e-05 | 2.205e-05 | 1.4604e-05 | 9.7781e-06 | 6.8501e-06 | 5.4257e-06 | 5.4257e-06
|  |  | Refd, t=4.17 | 4.17 | 0 | 1.2387e-07 | 2.4423e-07 | 4.5241e-07 | 8.0425e-07 | 1.3875e-06 | 2.3386e-06 | 3.8666e-06 | 6.2884e-06 | 1.0078e-05 | 1.5939e-05 | 2.4896e-05 | 3.8434e-05 | 5.8672e-05 | 8.8606e-05 | 0.00013241 | 0.00019585 | 0.00028677 | 0.00041575 | 0.00059686 | 0.00084858 | 0.0011949 | 0.0016666 | 0.0023026 | 0.0031516 | 0.0042736 | 0.0057415 | 0.0076429 | 0.010081 | 0.013178 | 0.017071 | 0.021916 | 0.027888 | 0.035177 | 0.043983 | 0.054521 | 0.067005 | 0.08165 | 0.098664 | 0.11824 | 0.14053 | 0.16568 | 0.19378 | 0.22486 | 0.25892 | 0.29586 | 0.33556 | 0.37781 | 0.42234 | 0.46881 | 0.51686 | 0.56605 | 0.61594 | 0.66605 | 0.71591 | 0.76504 | 0.81299 | 0.85935 | 0.90374 | 0.94586 | 0.98543 | 1.0223 | 1.0562 | 1.0872 | 1.1153 | 1.1404 | 1.1627 | 1.1823 | 1.1993 | 1.214 | 1.2264 | 1.2369 | 1.2455 | 1.2524 | 1.2579 | 1.2619 | 1.2647 | 1.2663 | 1.2668 | 1.2661 | 1.2642 | 1.2611 | 1.2567 | 1.2508 | 1.2434 | 1.2343 | 1.2232 | 1.21 | 1.1946 | 1.1767 | 1.1561 | 1.1328 | 1.1065 | 1.0774 | 1.0452 | 1.0102 | 0.97231 | 0.93178 | 0.88881 | 0.84371 | 0.79682 | 0.74851 | 0.69923 | 0.64943 | 0.59957 | 0.55014 | 0.50158 | 0.45434 | 0.4088 | 0.36533 | 0.3242 | 0.28568 | 0.24992 | 0.21703 | 0.18708 | 0.16005 | 0.13589 | 0.11448 | 0.095703 | 0.079378 | 0.065318 | 0.05332 | 0.043178 | 0.034683 | 0.027634 | 0.021837 | 0.017116 | 0.013304 | 0.010256 | 0.0078412 | 0.0059448 | 0.0044694 | 0.0033321 | 0.0024633 | 0.0018058 | 0.0013126 | 0.00094603 | 0.00067608 | 0.00047907 | 0.00033659 | 0.00023448 | 0.00016195 | 0.00011092 | 7.5321e-05 | 5.0726e-05 | 3.3896e-05 | 2.2508e-05 | 1.4917e-05 | 9.9941e-06 | 7.0062e-06 | 5.5522e-06 | 5.5522e-06
|  |  | Refd, t=4.17 | 4.175 | 0 | 1.2251e-07 | 2.4155e-07 | 4.4746e-07 | 7.9546e-07 | 1.3724e-06 | 2.3132e-06 | 3.8247e-06 | 6.2205e-06 | 9.97e-06 | 1.5768e-05 | 2.4631e-05 | 3.8027e-05 | 5.8055e-05 | 8.768e-05 | 0.00013104 | 0.00019384 | 0.00028385 | 0.00041156 | 0.00059091 | 0.00084022 | 0.0011833 | 0.0016506 | 0.0022808 | 0.0031222 | 0.0042344 | 0.0056897 | 0.0075753 | 0.009994 | 0.013066 | 0.016929 | 0.021738 | 0.027667 | 0.034904 | 0.043652 | 0.054121 | 0.066528 | 0.081088 | 0.098007 | 0.11748 | 0.13966 | 0.16469 | 0.19267 | 0.22363 | 0.25756 | 0.29439 | 0.33397 | 0.37611 | 0.42054 | 0.46693 | 0.51491 | 0.56406 | 0.61392 | 0.66402 | 0.71389 | 0.76305 | 0.81106 | 0.85749 | 0.90198 | 0.9442 | 0.98389 | 1.0209 | 1.055 | 1.0861 | 1.1143 | 1.1396 | 1.162 | 1.1817 | 1.1989 | 1.2136 | 1.2262 | 1.2367 | 1.2454 | 1.2524 | 1.2579 | 1.2621 | 1.2649 | 1.2666 | 1.267 | 1.2664 | 1.2646 | 1.2615 | 1.2571 | 1.2513 | 1.2439 | 1.2348 | 1.2238 | 1.2107 | 1.1953 | 1.1774 | 1.157 | 1.1337 | 1.1075 | 1.0784 | 1.0464 | 1.0114 | 0.97362 | 0.93316 | 0.89026 | 0.84522 | 0.79838 | 0.75011 | 0.70086 | 0.65107 | 0.60122 | 0.55178 | 0.5032 | 0.45591 | 0.41032 | 0.36678 | 0.32559 | 0.28698 | 0.25113 | 0.21816 | 0.18811 | 0.16098 | 0.13673 | 0.11523 | 0.096363 | 0.079955 | 0.065817 | 0.053749 | 0.043542 | 0.03499 | 0.02789 | 0.022049 | 0.017289 | 0.013445 | 0.01037 | 0.0079313 | 0.0060159 | 0.0045251 | 0.0033752 | 0.0024964 | 0.001831 | 0.0013316 | 0.00096021 | 0.00068657 | 0.00048676 | 0.00034218 | 0.0002385 | 0.00016483 | 0.00011295 | 7.6743e-05 | 5.1714e-05 | 3.4577e-05 | 2.2974e-05 | 1.5235e-05 | 1.0214e-05 | 7.1655e-06 | 5.6813e-06 | 5.6813e-06
|  |  | Refd, t=4.18 | 4.18 | 0 | 1.2116e-07 | 2.389e-07 | 4.4256e-07 | 7.8677e-07 | 1.3574e-06 | 2.2881e-06 | 3.7833e-06 | 6.1533e-06 | 9.8628e-06 | 1.5599e-05 | 2.4368e-05 | 3.7624e-05 | 5.7445e-05 | 8.6765e-05 | 0.00012968 | 0.00019185 | 0.00028096 | 0.00040742 | 0.00058502 | 0.00083194 | 0.0011718 | 0.0016348 | 0.0022592 | 0.0030931 | 0.0041955 | 0.0056384 | 0.0075082 | 0.0099072 | 0.012955 | 0.016788 | 0.021561 | 0.027447 | 0.034634 | 0.043323 | 0.053725 | 0.066055 | 0.080529 | 0.097354 | 0.11672 | 0.13879 | 0.16371 | 0.19157 | 0.2224 | 0.25621 | 0.29291 | 0.33238 | 0.37441 | 0.41874 | 0.46505 | 0.51297 | 0.56206 | 0.6119 | 0.66199 | 0.71187 | 0.76107 | 0.80913 | 0.85564 | 0.90022 | 0.94254 | 0.98236 | 1.0194 | 1.0537 | 1.085 | 1.1133 | 1.1387 | 1.1613 | 1.1811 | 1.1984 | 1.2133 | 1.226 | 1.2366 | 1.2454 | 1.2525 | 1.258 | 1.2622 | 1.2651 | 1.2668 | 1.2673 | 1.2667 | 1.2649 | 1.2619 | 1.2576 | 1.2518 | 1.2445 | 1.2354 | 1.2244 | 1.2114 | 1.196 | 1.1782 | 1.1578 | 1.1346 | 1.1085 | 1.0795 | 1.0475 | 1.0126 | 0.97492 | 0.93454 | 0.89171 | 0.84673 | 0.79994 | 0.75172 | 0.70249 | 0.65272 | 0.60287 | 0.55342 | 0.50481 | 0.45749 | 0.41185 | 0.36825 | 0.32698 | 0.28829 | 0.25235 | 0.21928 | 0.18914 | 0.16192 | 0.13757 | 0.11598 | 0.097025 | 0.080534 | 0.066319 | 0.05418 | 0.043909 | 0.035299 | 0.028147 | 0.022262 | 0.017464 | 0.013587 | 0.010484 | 0.0080223 | 0.0060878 | 0.0045813 | 0.0034188 | 0.0025299 | 0.0018564 | 0.0013508 | 0.00097456 | 0.0006972 | 0.00049456 | 0.00034785 | 0.00024258 | 0.00016774 | 0.00011501 | 7.8189e-05 | 5.2719e-05 | 3.527e-05 | 2.3448e-05 | 1.556e-05 | 1.0439e-05 | 7.3279e-06 | 5.8131e-06 | 5.8131e-06
|  |  | Refd, t=4.18 | 4.185 | 0 | 1.1984e-07 | 2.3629e-07 | 4.3772e-07 | 7.7817e-07 | 1.3427e-06 | 2.2632e-06 | 3.7423e-06 | 6.0869e-06 | 9.7567e-06 | 1.5432e-05 | 2.4109e-05 | 3.7226e-05 | 5.684e-05 | 8.5859e-05 | 0.00012834 | 0.00018987 | 0.0002781 | 0.00040331 | 0.00057919 | 0.00082374 | 0.0011604 | 0.0016191 | 0.0022379 | 0.0030643 | 0.0041571 | 0.0055876 | 0.0074418 | 0.0098212 | 0.012844 | 0.016648 | 0.021386 | 0.027229 | 0.034366 | 0.042996 | 0.053331 | 0.065585 | 0.079974 | 0.096704 | 0.11597 | 0.13793 | 0.16273 | 0.19047 | 0.22118 | 0.25486 | 0.29144 | 0.3308 | 0.37272 | 0.41695 | 0.46318 | 0.51103 | 0.56007 | 0.60987 | 0.65996 | 0.70985 | 0.75908 | 0.8072 | 0.85378 | 0.89845 | 0.94088 | 0.98081 | 1.018 | 1.0524 | 1.0838 | 1.1123 | 1.1379 | 1.1606 | 1.1805 | 1.1979 | 1.2129 | 1.2257 | 1.2364 | 1.2453 | 1.2525 | 1.2581 | 1.2624 | 1.2653 | 1.2671 | 1.2676 | 1.267 | 1.2653 | 1.2623 | 1.258 | 1.2523 | 1.245 | 1.236 | 1.225 | 1.212 | 1.1968 | 1.179 | 1.1587 | 1.1355 | 1.1095 | 1.0806 | 1.0487 | 1.0139 | 0.97623 | 0.93591 | 0.89316 | 0.84824 | 0.8015 | 0.75331 | 0.70412 | 0.65437 | 0.60452 | 0.55505 | 0.50642 | 0.45906 | 0.41337 | 0.36971 | 0.32837 | 0.2896 | 0.25357 | 0.22041 | 0.19018 | 0.16286 | 0.13841 | 0.11673 | 0.097691 | 0.081116 | 0.066823 | 0.054613 | 0.044277 | 0.035609 | 0.028407 | 0.022477 | 0.01764 | 0.01373 | 0.010599 | 0.008114 | 0.0061603 | 0.004638 | 0.0034628 | 0.0025637 | 0.0018822 | 0.0013702 | 0.00098909 | 0.00070796 | 0.00050246 | 0.00035359 | 0.00024673 | 0.0001707 | 0.0001171 | 7.9659e-05 | 5.3741e-05 | 3.5975e-05 | 2.3931e-05 | 1.5891e-05 | 1.0668e-05 | 7.4937e-06 | 5.9476e-06 | 5.9476e-06
|  |  | Refd, t=4.19 | 4.19 | 0 | 1.1852e-07 | 2.337e-07 | 4.3293e-07 | 7.6967e-07 | 1.328e-06 | 2.2386e-06 | 3.7017e-06 | 6.0212e-06 | 9.6518e-06 | 1.5267e-05 | 2.3852e-05 | 3.6832e-05 | 5.6243e-05 | 8.4962e-05 | 0.00012701 | 0.00018792 | 0.00027527 | 0.00039925 | 0.00057341 | 0.00081562 | 0.0011491 | 0.0016035 | 0.0022167 | 0.0030357 | 0.0041189 | 0.0055372 | 0.0073759 | 0.0097359 | 0.012735 | 0.016509 | 0.021212 | 0.027013 | 0.0341 | 0.042672 | 0.05294 | 0.065118 | 0.079422 | 0.096059 | 0.11522 | 0.13707 | 0.16176 | 0.18937 | 0.21996 | 0.25352 | 0.28998 | 0.32922 | 0.37103 | 0.41517 | 0.46131 | 0.50909 | 0.55808 | 0.60785 | 0.65793 | 0.70783 | 0.7571 | 0.80526 | 0.85192 | 0.89668 | 0.93922 | 0.97926 | 1.0166 | 1.0511 | 1.0827 | 1.1113 | 1.137 | 1.1598 | 1.1799 | 1.1975 | 1.2126 | 1.2254 | 1.2363 | 1.2452 | 1.2525 | 1.2582 | 1.2625 | 1.2655 | 1.2673 | 1.2679 | 1.2674 | 1.2657 | 1.2627 | 1.2584 | 1.2528 | 1.2455 | 1.2365 | 1.2257 | 1.2127 | 1.1975 | 1.1798 | 1.1595 | 1.1364 | 1.1105 | 1.0817 | 1.0498 | 1.0151 | 0.97753 | 0.93729 | 0.8946 | 0.84974 | 0.80305 | 0.75491 | 0.70575 | 0.65601 | 0.60617 | 0.55669 | 0.50804 | 0.46064 | 0.4149 | 0.37117 | 0.32976 | 0.29091 | 0.2548 | 0.22155 | 0.19122 | 0.1638 | 0.13926 | 0.11749 | 0.098358 | 0.0817 | 0.06733 | 0.055048 | 0.044648 | 0.035922 | 0.028668 | 0.022693 | 0.017817 | 0.013874 | 0.010715 | 0.0082066 | 0.0062334 | 0.0046953 | 0.0035073 | 0.0025979 | 0.0019082 | 0.0013899 | 0.0010038 | 0.00071887 | 0.00051047 | 0.00035942 | 0.00025093 | 0.0001737 | 0.00011923 | 8.1152e-05 | 5.478e-05 | 3.6692e-05 | 2.4423e-05 | 1.6228e-05 | 1.0901e-05 | 7.6627e-06 | 6.0849e-06 | 6.0849e-06
|  |  | Refd, t=4.19 | 4.195 | 0 | 1.1722e-07 | 2.3114e-07 | 4.2819e-07 | 7.6127e-07 | 1.3135e-06 | 2.2142e-06 | 3.6616e-06 | 5.9562e-06 | 9.548e-06 | 1.5104e-05 | 2.3598e-05 | 3.6442e-05 | 5.5651e-05 | 8.4075e-05 | 0.00012569 | 0.00018599 | 0.00027247 | 0.00039523 | 0.0005677 | 0.00080759 | 0.0011379 | 0.0015881 | 0.0021957 | 0.0030074 | 0.0040811 | 0.0054873 | 0.0073106 | 0.0096513 | 0.012627 | 0.016372 | 0.021039 | 0.026798 | 0.033835 | 0.04235 | 0.052552 | 0.064655 | 0.078874 | 0.095417 | 0.11448 | 0.13622 | 0.16079 | 0.18828 | 0.21875 | 0.25219 | 0.28853 | 0.32765 | 0.36935 | 0.41339 | 0.45945 | 0.50715 | 0.5561 | 0.60584 | 0.6559 | 0.70582 | 0.75511 | 0.80333 | 0.85005 | 0.8949 | 0.93755 | 0.97771 | 1.0152 | 1.0498 | 1.0815 | 1.1103 | 1.1361 | 1.1591 | 1.1793 | 1.197 | 1.2122 | 1.2252 | 1.2361 | 1.2451 | 1.2525 | 1.2583 | 1.2626 | 1.2657 | 1.2675 | 1.2682 | 1.2677 | 1.266 | 1.2631 | 1.2589 | 1.2532 | 1.246 | 1.2371 | 1.2263 | 1.2134 | 1.1982 | 1.1806 | 1.1603 | 1.1374 | 1.1115 | 1.0827 | 1.051 | 1.0163 | 0.97883 | 0.93866 | 0.89604 | 0.85124 | 0.80461 | 0.75651 | 0.70738 | 0.65766 | 0.60782 | 0.55833 | 0.50965 | 0.46222 | 0.41643 | 0.37264 | 0.33115 | 0.29222 | 0.25602 | 0.22268 | 0.19226 | 0.16475 | 0.14011 | 0.11825 | 0.099029 | 0.082287 | 0.067839 | 0.055486 | 0.04502 | 0.036236 | 0.028931 | 0.022911 | 0.017996 | 0.014019 | 0.010832 | 0.0082999 | 0.0063073 | 0.0047532 | 0.0035522 | 0.0026325 | 0.0019346 | 0.0014098 | 0.0010187 | 0.00072991 | 0.00051858 | 0.00036533 | 0.00025519 | 0.00017675 | 0.00012139 | 8.267e-05 | 5.5836e-05 | 3.7422e-05 | 2.4924e-05 | 1.6571e-05 | 1.1139e-05 | 7.8352e-06 | 6.225e-06 | 6.225e-06
|  |  | Refd, t=4.2 | 4.2 | 0 | 1.1594e-07 | 2.286e-07 | 4.2351e-07 | 7.5295e-07 | 1.2992e-06 | 2.1902e-06 | 3.6219e-06 | 5.8919e-06 | 9.4454e-06 | 1.4942e-05 | 2.3347e-05 | 3.6056e-05 | 5.5066e-05 | 8.3197e-05 | 0.00012439 | 0.00018408 | 0.0002697 | 0.00039124 | 0.00056204 | 0.00079963 | 0.0011268 | 0.0015729 | 0.0021749 | 0.0029794 | 0.0040437 | 0.0054378 | 0.0072458 | 0.0095675 | 0.012519 | 0.016235 | 0.020868 | 0.026585 | 0.033573 | 0.04203 | 0.052166 | 0.064194 | 0.078329 | 0.094779 | 0.11374 | 0.13537 | 0.15983 | 0.1872 | 0.21754 | 0.25086 | 0.28707 | 0.32608 | 0.36767 | 0.41161 | 0.45759 | 0.50522 | 0.55412 | 0.60382 | 0.65387 | 0.7038 | 0.75312 | 0.80139 | 0.84819 | 0.89312 | 0.93587 | 0.97615 | 1.0138 | 1.0485 | 1.0804 | 1.1093 | 1.1352 | 1.1584 | 1.1787 | 1.1965 | 1.2118 | 1.2249 | 1.2359 | 1.2451 | 1.2525 | 1.2583 | 1.2628 | 1.2659 | 1.2678 | 1.2685 | 1.268 | 1.2664 | 1.2635 | 1.2593 | 1.2537 | 1.2465 | 1.2377 | 1.2269 | 1.214 | 1.1989 | 1.1814 | 1.1612 | 1.1383 | 1.1125 | 1.0838 | 1.0521 | 1.0175 | 0.98012 | 0.94003 | 0.89748 | 0.85274 | 0.80616 | 0.7581 | 0.709 | 0.6593 | 0.60947 | 0.55997 | 0.51127 | 0.46379 | 0.41795 | 0.3741 | 0.33255 | 0.29354 | 0.25725 | 0.22382 | 0.1933 | 0.1657 | 0.14097 | 0.11901 | 0.099702 | 0.082877 | 0.068351 | 0.055926 | 0.045395 | 0.036553 | 0.029195 | 0.02313 | 0.018176 | 0.014166 | 0.01095 | 0.0083941 | 0.0063818 | 0.0048116 | 0.0035976 | 0.0026674 | 0.0019612 | 0.0014299 | 0.0010338 | 0.0007411 | 0.00052681 | 0.00037132 | 0.00025952 | 0.00017985 | 0.00012359 | 8.4212e-05 | 5.6911e-05 | 3.8164e-05 | 2.5434e-05 | 1.692e-05 | 1.1382e-05 | 8.0112e-06 | 6.368e-06 | 6.368e-06
|  |  | Refd, t=4.2 | 4.205 | 0 | 1.1467e-07 | 2.261e-07 | 4.1887e-07 | 7.4473e-07 | 1.2851e-06 | 2.1664e-06 | 3.5827e-06 | 5.8283e-06 | 9.3438e-06 | 1.4782e-05 | 2.3099e-05 | 3.5675e-05 | 5.4487e-05 | 8.2329e-05 | 0.0001231 | 0.00018219 | 0.00026696 | 0.0003873 | 0.00055644 | 0.00079176 | 0.0011159 | 0.0015578 | 0.0021543 | 0.0029516 | 0.0040066 | 0.0053888 | 0.0071817 | 0.0094844 | 0.012413 | 0.0161 | 0.020698 | 0.026374 | 0.033313 | 0.041713 | 0.051783 | 0.063736 | 0.077788 | 0.094146 | 0.113 | 0.13453 | 0.15887 | 0.18612 | 0.21634 | 0.24953 | 0.28563 | 0.32452 | 0.366 | 0.40984 | 0.45573 | 0.5033 | 0.55214 | 0.60181 | 0.65185 | 0.70178 | 0.75113 | 0.79945 | 0.84632 | 0.89134 | 0.93419 | 0.97459 | 1.0123 | 1.0472 | 1.0792 | 1.1082 | 1.1344 | 1.1576 | 1.1781 | 1.196 | 1.2115 | 1.2247 | 1.2358 | 1.245 | 1.2525 | 1.2584 | 1.2629 | 1.2661 | 1.268 | 1.2688 | 1.2684 | 1.2667 | 1.2639 | 1.2598 | 1.2542 | 1.2471 | 1.2382 | 1.2275 | 1.2147 | 1.1996 | 1.1821 | 1.162 | 1.1392 | 1.1135 | 1.0849 | 1.0533 | 1.0188 | 0.98142 | 0.9414 | 0.89891 | 0.85424 | 0.80771 | 0.7597 | 0.71063 | 0.66095 | 0.61112 | 0.56161 | 0.51288 | 0.46537 | 0.41948 | 0.37557 | 0.33395 | 0.29485 | 0.25848 | 0.22496 | 0.19434 | 0.16665 | 0.14182 | 0.11978 | 0.10038 | 0.083469 | 0.068865 | 0.056368 | 0.045772 | 0.036871 | 0.029461 | 0.023351 | 0.018357 | 0.014313 | 0.011069 | 0.0084891 | 0.006457 | 0.0048706 | 0.0036434 | 0.0027027 | 0.0019881 | 0.0014503 | 0.001049 | 0.00075242 | 0.00053514 | 0.0003774 | 0.00026391 | 0.00018299 | 0.00012581 | 8.5779e-05 | 5.8003e-05 | 3.8919e-05 | 2.5953e-05 | 1.7276e-05 | 1.1629e-05 | 8.1906e-06 | 6.514e-06 | 6.514e-06
|  |  | Refd, t=4.21 | 4.21 | 0 | 1.1341e-07 | 2.2362e-07 | 4.1429e-07 | 7.366e-07 | 1.2711e-06 | 2.1428e-06 | 3.5439e-06 | 5.7653e-06 | 9.2434e-06 | 1.4624e-05 | 2.2853e-05 | 3.5297e-05 | 5.3914e-05 | 8.1469e-05 | 0.00012183 | 0.00018032 | 0.00026424 | 0.0003834 | 0.00055089 | 0.00078396 | 0.001105 | 0.0015428 | 0.0021339 | 0.0029241 | 0.0039699 | 0.0053402 | 0.007118 | 0.0094019 | 0.012307 | 0.015966 | 0.020529 | 0.026164 | 0.033054 | 0.041398 | 0.051403 | 0.063282 | 0.07725 | 0.093516 | 0.11227 | 0.13369 | 0.15792 | 0.18505 | 0.21515 | 0.24821 | 0.28419 | 0.32296 | 0.36434 | 0.40808 | 0.45388 | 0.50137 | 0.55016 | 0.5998 | 0.64982 | 0.69976 | 0.74914 | 0.79751 | 0.84445 | 0.88956 | 0.93251 | 0.97302 | 1.0109 | 1.0459 | 1.078 | 1.1072 | 1.1335 | 1.1568 | 1.1775 | 1.1955 | 1.2111 | 1.2244 | 1.2356 | 1.2449 | 1.2525 | 1.2585 | 1.263 | 1.2663 | 1.2683 | 1.269 | 1.2687 | 1.2671 | 1.2643 | 1.2602 | 1.2547 | 1.2476 | 1.2388 | 1.2281 | 1.2153 | 1.2003 | 1.1829 | 1.1629 | 1.1401 | 1.1145 | 1.0859 | 1.0544 | 1.02 | 0.98271 | 0.94276 | 0.90035 | 0.85574 | 0.80926 | 0.76129 | 0.71225 | 0.66259 | 0.61276 | 0.56325 | 0.5145 | 0.46695 | 0.42101 | 0.37704 | 0.33534 | 0.29617 | 0.25972 | 0.2261 | 0.19539 | 0.1676 | 0.14268 | 0.12054 | 0.10106 | 0.084064 | 0.069382 | 0.056813 | 0.046151 | 0.037191 | 0.029729 | 0.023573 | 0.018539 | 0.014462 | 0.011189 | 0.008585 | 0.0065329 | 0.0049301 | 0.0036897 | 0.0027384 | 0.0020154 | 0.0014709 | 0.0010645 | 0.0007639 | 0.00054359 | 0.00038356 | 0.00026836 | 0.00018618 | 0.00012808 | 8.7371e-05 | 5.9114e-05 | 3.9688e-05 | 2.6481e-05 | 1.7639e-05 | 1.1881e-05 | 8.3736e-06 | 6.6629e-06 | 6.6629e-06
|  |  | Refd, t=4.21 | 4.215 | 0 | 1.1216e-07 | 2.2117e-07 | 4.0976e-07 | 7.2855e-07 | 1.2572e-06 | 2.1195e-06 | 3.5055e-06 | 5.7031e-06 | 9.1441e-06 | 1.4468e-05 | 2.2609e-05 | 3.4924e-05 | 5.3348e-05 | 8.0619e-05 | 0.00012057 | 0.00017847 | 0.00026155 | 0.00037954 | 0.00054541 | 0.00077623 | 0.0010943 | 0.001528 | 0.0021137 | 0.0028968 | 0.0039334 | 0.005292 | 0.007055 | 0.0093202 | 0.012202 | 0.015833 | 0.020362 | 0.025956 | 0.032798 | 0.041085 | 0.051025 | 0.06283 | 0.076716 | 0.092889 | 0.11155 | 0.13286 | 0.15697 | 0.18398 | 0.21396 | 0.2469 | 0.28275 | 0.32141 | 0.36268 | 0.40632 | 0.45203 | 0.49945 | 0.54819 | 0.59779 | 0.6478 | 0.69775 | 0.74715 | 0.79557 | 0.84257 | 0.88777 | 0.93082 | 0.97145 | 1.0094 | 1.0446 | 1.0769 | 1.1062 | 1.1326 | 1.1561 | 1.1769 | 1.195 | 1.2107 | 1.2241 | 1.2354 | 1.2448 | 1.2525 | 1.2585 | 1.2632 | 1.2664 | 1.2685 | 1.2693 | 1.269 | 1.2675 | 1.2647 | 1.2606 | 1.2551 | 1.2481 | 1.2393 | 1.2287 | 1.216 | 1.2011 | 1.1837 | 1.1637 | 1.141 | 1.1155 | 1.087 | 1.0555 | 1.0212 | 0.984 | 0.94413 | 0.90178 | 0.85723 | 0.81081 | 0.76288 | 0.71387 | 0.66423 | 0.61441 | 0.56489 | 0.51611 | 0.46853 | 0.42254 | 0.37851 | 0.33675 | 0.29749 | 0.26095 | 0.22725 | 0.19644 | 0.16856 | 0.14354 | 0.12131 | 0.10174 | 0.084661 | 0.069901 | 0.057259 | 0.046532 | 0.037513 | 0.029999 | 0.023797 | 0.018723 | 0.014612 | 0.011309 | 0.0086816 | 0.0066095 | 0.0049903 | 0.0037365 | 0.0027744 | 0.0020429 | 0.0014917 | 0.0010801 | 0.00077551 | 0.00055214 | 0.0003898 | 0.00027288 | 0.00018942 | 0.00013038 | 8.8989e-05 | 6.0243e-05 | 4.0469e-05 | 2.7019e-05 | 1.8008e-05 | 1.2138e-05 | 8.5603e-06 | 6.8148e-06 | 6.8148e-06
|  |  | Refd, t=4.22 | 4.22 | 0 | 1.1094e-07 | 2.1875e-07 | 4.0528e-07 | 7.206e-07 | 1.2435e-06 | 2.0965e-06 | 3.4675e-06 | 5.6416e-06 | 9.0458e-06 | 1.4313e-05 | 2.2369e-05 | 3.4554e-05 | 5.2787e-05 | 7.9778e-05 | 0.00011932 | 0.00017664 | 0.00025889 | 0.00037572 | 0.00053997 | 0.00076859 | 0.0010836 | 0.0015133 | 0.0020937 | 0.0028698 | 0.0038973 | 0.0052443 | 0.0069925 | 0.0092392 | 0.012098 | 0.015701 | 0.020196 | 0.025749 | 0.032543 | 0.040775 | 0.05065 | 0.062382 | 0.076185 | 0.092267 | 0.11082 | 0.13203 | 0.15602 | 0.18292 | 0.21277 | 0.24559 | 0.28133 | 0.31986 | 0.36102 | 0.40456 | 0.45018 | 0.49754 | 0.54621 | 0.59578 | 0.64578 | 0.69573 | 0.74516 | 0.79363 | 0.8407 | 0.88598 | 0.92913 | 0.96987 | 1.008 | 1.0433 | 1.0757 | 1.1051 | 1.1317 | 1.1553 | 1.1762 | 1.1945 | 1.2103 | 1.2238 | 1.2352 | 1.2447 | 1.2524 | 1.2586 | 1.2633 | 1.2666 | 1.2687 | 1.2696 | 1.2693 | 1.2678 | 1.2651 | 1.2611 | 1.2556 | 1.2486 | 1.2399 | 1.2293 | 1.2167 | 1.2018 | 1.1845 | 1.1645 | 1.1419 | 1.1164 | 1.088 | 1.0567 | 1.0224 | 0.98529 | 0.94549 | 0.90321 | 0.85872 | 0.81235 | 0.76447 | 0.71549 | 0.66587 | 0.61606 | 0.56652 | 0.51773 | 0.47011 | 0.42408 | 0.37999 | 0.33815 | 0.29882 | 0.26219 | 0.22839 | 0.1975 | 0.16952 | 0.14441 | 0.12209 | 0.10242 | 0.085261 | 0.070422 | 0.057709 | 0.046915 | 0.037837 | 0.030271 | 0.024022 | 0.018909 | 0.014763 | 0.011431 | 0.0087791 | 0.0066868 | 0.005051 | 0.0037837 | 0.0028109 | 0.0020708 | 0.0015128 | 0.0010959 | 0.00078728 | 0.00056081 | 0.00039613 | 0.00027746 | 0.0001927 | 0.00013271 | 9.0633e-05 | 6.139e-05 | 4.1264e-05 | 2.7566e-05 | 1.8385e-05 | 1.2399e-05 | 8.7507e-06 | 6.9699e-06 | 6.9699e-06
|  |  | Refd, t=4.22 | 4.225 | 0 | 1.0972e-07 | 2.1636e-07 | 4.0085e-07 | 7.1273e-07 | 1.23e-06 | 2.0737e-06 | 3.43e-06 | 5.5807e-06 | 8.9486e-06 | 1.416e-05 | 2.2131e-05 | 3.4189e-05 | 5.2232e-05 | 7.8945e-05 | 0.00011808 | 0.00017483 | 0.00025626 | 0.00037193 | 0.00053459 | 0.00076102 | 0.0010731 | 0.0014988 | 0.0020739 | 0.0028431 | 0.0038616 | 0.005197 | 0.0069305 | 0.0091589 | 0.011995 | 0.01557 | 0.020031 | 0.025544 | 0.032291 | 0.040466 | 0.050277 | 0.061936 | 0.075657 | 0.091649 | 0.11011 | 0.1312 | 0.15509 | 0.18186 | 0.21159 | 0.24429 | 0.2799 | 0.31832 | 0.35937 | 0.40281 | 0.44835 | 0.49562 | 0.54425 | 0.59378 | 0.64376 | 0.69371 | 0.74317 | 0.79168 | 0.83882 | 0.88418 | 0.92744 | 0.96829 | 1.0065 | 1.0419 | 1.0745 | 1.1041 | 1.1307 | 1.1545 | 1.1756 | 1.194 | 1.2099 | 1.2235 | 1.235 | 1.2446 | 1.2524 | 1.2586 | 1.2634 | 1.2668 | 1.2689 | 1.2699 | 1.2696 | 1.2682 | 1.2655 | 1.2615 | 1.2561 | 1.2491 | 1.2404 | 1.2299 | 1.2173 | 1.2025 | 1.1852 | 1.1654 | 1.1428 | 1.1174 | 1.0891 | 1.0578 | 1.0236 | 0.98657 | 0.94685 | 0.90464 | 0.86021 | 0.8139 | 0.76606 | 0.71711 | 0.66751 | 0.6177 | 0.56816 | 0.51935 | 0.47169 | 0.42561 | 0.38146 | 0.33955 | 0.30014 | 0.26343 | 0.22954 | 0.19855 | 0.17048 | 0.14528 | 0.12286 | 0.10311 | 0.085864 | 0.070946 | 0.05816 | 0.047301 | 0.038163 | 0.030544 | 0.024249 | 0.019095 | 0.014915 | 0.011554 | 0.0088775 | 0.0067648 | 0.0051123 | 0.0038315 | 0.0028477 | 0.0020989 | 0.0015341 | 0.0011119 | 0.00079919 | 0.00056959 | 0.00040255 | 0.0002821 | 0.00019603 | 0.00013508 | 9.2303e-05 | 6.2557e-05 | 4.2073e-05 | 2.8123e-05 | 1.8768e-05 | 1.2666e-05 | 8.9448e-06 | 7.128e-06 | 7.128e-06
|  |  | Refd, t=4.23 | 4.23 | 0 | 1.0852e-07 | 2.1399e-07 | 3.9646e-07 | 7.0495e-07 | 1.2166e-06 | 2.0512e-06 | 3.3928e-06 | 5.5205e-06 | 8.8524e-06 | 1.4008e-05 | 2.1895e-05 | 3.3827e-05 | 5.1683e-05 | 7.8122e-05 | 0.00011686 | 0.00017303 | 0.00025365 | 0.00036819 | 0.00052926 | 0.00075352 | 0.0010626 | 0.0014844 | 0.0020543 | 0.0028166 | 0.0038261 | 0.0051501 | 0.0068691 | 0.0090793 | 0.011893 | 0.01544 | 0.019868 | 0.025341 | 0.03204 | 0.04016 | 0.049907 | 0.061494 | 0.075133 | 0.091034 | 0.10939 | 0.13038 | 0.15415 | 0.18081 | 0.21042 | 0.24299 | 0.27848 | 0.31678 | 0.35772 | 0.40106 | 0.44651 | 0.49372 | 0.54228 | 0.59177 | 0.64174 | 0.6917 | 0.74118 | 0.78974 | 0.83694 | 0.88238 | 0.92574 | 0.9667 | 1.0051 | 1.0406 | 1.0733 | 1.103 | 1.1298 | 1.1538 | 1.1749 | 1.1935 | 1.2095 | 1.2232 | 1.2348 | 1.2445 | 1.2524 | 1.2587 | 1.2635 | 1.267 | 1.2692 | 1.2702 | 1.2699 | 1.2685 | 1.2659 | 1.2619 | 1.2566 | 1.2496 | 1.241 | 1.2305 | 1.218 | 1.2032 | 1.186 | 1.1662 | 1.1437 | 1.1184 | 1.0901 | 1.0589 | 1.0248 | 0.98786 | 0.94821 | 0.90607 | 0.8617 | 0.81544 | 0.76764 | 0.71873 | 0.66915 | 0.61935 | 0.5698 | 0.52096 | 0.47328 | 0.42714 | 0.38293 | 0.34096 | 0.30147 | 0.26467 | 0.2307 | 0.19961 | 0.17144 | 0.14615 | 0.12364 | 0.1038 | 0.086469 | 0.071473 | 0.058614 | 0.047688 | 0.038491 | 0.030819 | 0.024477 | 0.019283 | 0.015068 | 0.011678 | 0.0089767 | 0.0068435 | 0.0051741 | 0.0038797 | 0.0028849 | 0.0021274 | 0.0015557 | 0.0011281 | 0.00081126 | 0.00057849 | 0.00040905 | 0.00028681 | 0.00019941 | 0.00013749 | 9.4e-05 | 6.3743e-05 | 4.2895e-05 | 2.869e-05 | 1.9158e-05 | 1.2938e-05 | 9.1427e-06 | 7.2894e-06 | 7.2894e-06
|  |  | Refd, t=4.23 | 4.235 | 0 | 1.0733e-07 | 2.1164e-07 | 3.9213e-07 | 6.9726e-07 | 1.2033e-06 | 2.0289e-06 | 3.3561e-06 | 5.4609e-06 | 8.7573e-06 | 1.3859e-05 | 2.1663e-05 | 3.347e-05 | 5.114e-05 | 7.7307e-05 | 0.00011565 | 0.00017125 | 0.00025107 | 0.00036448 | 0.00052399 | 0.0007461 | 0.0010523 | 0.0014702 | 0.0020348 | 0.0027903 | 0.003791 | 0.0051036 | 0.0068083 | 0.0090004 | 0.011792 | 0.015311 | 0.019706 | 0.025139 | 0.031791 | 0.039856 | 0.04954 | 0.061054 | 0.074612 | 0.090423 | 0.10868 | 0.12957 | 0.15322 | 0.17976 | 0.20925 | 0.2417 | 0.27707 | 0.31525 | 0.35608 | 0.39932 | 0.44468 | 0.49181 | 0.54032 | 0.58977 | 0.63972 | 0.68968 | 0.73919 | 0.78779 | 0.83505 | 0.88058 | 0.92403 | 0.96511 | 1.0036 | 1.0393 | 1.0721 | 1.102 | 1.1289 | 1.153 | 1.1743 | 1.1929 | 1.2091 | 1.2229 | 1.2346 | 1.2444 | 1.2524 | 1.2587 | 1.2636 | 1.2672 | 1.2694 | 1.2704 | 1.2703 | 1.2689 | 1.2663 | 1.2624 | 1.257 | 1.2501 | 1.2416 | 1.2311 | 1.2186 | 1.2039 | 1.1868 | 1.1671 | 1.1446 | 1.1194 | 1.0912 | 1.0601 | 1.026 | 0.98914 | 0.94956 | 0.90749 | 0.86319 | 0.81698 | 0.76923 | 0.72035 | 0.67078 | 0.62099 | 0.57144 | 0.52258 | 0.47486 | 0.42868 | 0.38441 | 0.34237 | 0.3028 | 0.26592 | 0.23185 | 0.20068 | 0.17241 | 0.14702 | 0.12442 | 0.10449 | 0.087077 | 0.072002 | 0.05907 | 0.048078 | 0.038821 | 0.031095 | 0.024707 | 0.019472 | 0.015222 | 0.011803 | 0.0090767 | 0.0069229 | 0.0052366 | 0.0039284 | 0.0029225 | 0.0021562 | 0.0015775 | 0.0011446 | 0.00082347 | 0.00058751 | 0.00041565 | 0.00029159 | 0.00020285 | 0.00013993 | 9.5723e-05 | 6.4949e-05 | 4.3732e-05 | 2.9267e-05 | 1.9555e-05 | 1.3215e-05 | 9.3446e-06 | 7.454e-06 | 7.454e-06
|  |  | Refd, t=4.24 | 4.24 | 0 | 1.0615e-07 | 2.0933e-07 | 3.8784e-07 | 6.8965e-07 | 1.1902e-06 | 2.0069e-06 | 3.3198e-06 | 5.402e-06 | 8.6633e-06 | 1.371e-05 | 2.1432e-05 | 3.3116e-05 | 5.0603e-05 | 7.65e-05 | 0.00011445 | 0.0001695 | 0.00024852 | 0.00036081 | 0.00051877 | 0.00073876 | 0.0010421 | 0.0014561 | 0.0020156 | 0.0027643 | 0.0037562 | 0.0050576 | 0.0067479 | 0.0089221 | 0.011691 | 0.015183 | 0.019545 | 0.024939 | 0.031544 | 0.039554 | 0.049175 | 0.060617 | 0.074095 | 0.089816 | 0.10798 | 0.12876 | 0.1523 | 0.17872 | 0.20809 | 0.24042 | 0.27566 | 0.31373 | 0.35445 | 0.39758 | 0.44285 | 0.48991 | 0.53836 | 0.58778 | 0.6377 | 0.68766 | 0.7372 | 0.78584 | 0.83317 | 0.87878 | 0.92233 | 0.96352 | 1.0021 | 1.0379 | 1.0709 | 1.1009 | 1.128 | 1.1522 | 1.1736 | 1.1924 | 1.2087 | 1.2226 | 1.2344 | 1.2443 | 1.2524 | 1.2588 | 1.2637 | 1.2673 | 1.2696 | 1.2707 | 1.2706 | 1.2692 | 1.2667 | 1.2628 | 1.2575 | 1.2507 | 1.2421 | 1.2317 | 1.2193 | 1.2046 | 1.1875 | 1.1679 | 1.1455 | 1.1203 | 1.0922 | 1.0612 | 1.0272 | 0.99042 | 0.95091 | 0.90891 | 0.86467 | 0.81852 | 0.77081 | 0.72196 | 0.67242 | 0.62263 | 0.57307 | 0.5242 | 0.47644 | 0.43022 | 0.38589 | 0.34377 | 0.30413 | 0.26716 | 0.23301 | 0.20174 | 0.17338 | 0.14789 | 0.1252 | 0.10519 | 0.087688 | 0.072533 | 0.059528 | 0.04847 | 0.039152 | 0.031373 | 0.024938 | 0.019663 | 0.015378 | 0.011929 | 0.0091776 | 0.007003 | 0.0052997 | 0.0039775 | 0.0029605 | 0.0021853 | 0.0015996 | 0.0011611 | 0.00083584 | 0.00059664 | 0.00042233 | 0.00029644 | 0.00020633 | 0.00014241 | 9.7474e-05 | 6.6174e-05 | 4.4583e-05 | 2.9854e-05 | 1.996e-05 | 1.3497e-05 | 9.5504e-06 | 7.622e-06 | 7.622e-06
|  |  | Refd, t=4.24 | 4.245 | 0 | 1.0499e-07 | 2.0703e-07 | 3.836e-07 | 6.8212e-07 | 1.1773e-06 | 1.9851e-06 | 3.2838e-06 | 5.3438e-06 | 8.5702e-06 | 1.3564e-05 | 2.1204e-05 | 3.2766e-05 | 5.0071e-05 | 7.5702e-05 | 0.00011327 | 0.00016776 | 0.00024599 | 0.00035718 | 0.0005136 | 0.00073148 | 0.0010319 | 0.0014421 | 0.0019965 | 0.0027385 | 0.0037218 | 0.0050119 | 0.0066881 | 0.0088445 | 0.011592 | 0.015057 | 0.019385 | 0.02474 | 0.031299 | 0.039255 | 0.048813 | 0.060184 | 0.073581 | 0.089212 | 0.10728 | 0.12795 | 0.15138 | 0.17768 | 0.20693 | 0.23914 | 0.27426 | 0.31221 | 0.35282 | 0.39585 | 0.44103 | 0.48801 | 0.5364 | 0.58578 | 0.63569 | 0.68565 | 0.73521 | 0.78389 | 0.83128 | 0.87697 | 0.92062 | 0.96192 | 1.0006 | 1.0366 | 1.0697 | 1.0998 | 1.127 | 1.1514 | 1.173 | 1.1919 | 1.2082 | 1.2223 | 1.2342 | 1.2442 | 1.2523 | 1.2588 | 1.2639 | 1.2675 | 1.2698 | 1.271 | 1.2709 | 1.2696 | 1.2671 | 1.2632 | 1.258 | 1.2512 | 1.2427 | 1.2323 | 1.2199 | 1.2053 | 1.1883 | 1.1687 | 1.1464 | 1.1213 | 1.0933 | 1.0623 | 1.0284 | 0.9917 | 0.95226 | 0.91033 | 0.86615 | 0.82005 | 0.77239 | 0.72358 | 0.67405 | 0.62428 | 0.57471 | 0.52581 | 0.47802 | 0.43175 | 0.38737 | 0.34519 | 0.30547 | 0.26841 | 0.23417 | 0.20281 | 0.17435 | 0.14877 | 0.12599 | 0.10588 | 0.088301 | 0.073067 | 0.059989 | 0.048864 | 0.039486 | 0.031654 | 0.025171 | 0.019855 | 0.015535 | 0.012056 | 0.0092794 | 0.0070838 | 0.0053633 | 0.0040272 | 0.0029989 | 0.0022147 | 0.0016219 | 0.0011779 | 0.00084836 | 0.00060589 | 0.0004291 | 0.00030135 | 0.00020986 | 0.00014493 | 9.9253e-05 | 6.742e-05 | 4.5448e-05 | 3.0451e-05 | 2.0372e-05 | 1.3784e-05 | 9.7602e-06 | 7.7933e-06 | 7.7933e-06
|  |  | Refd, t=4.25 | 4.25 | 0 | 1.0384e-07 | 2.0477e-07 | 3.7941e-07 | 6.7468e-07 | 1.1645e-06 | 1.9636e-06 | 3.2483e-06 | 5.2861e-06 | 8.4782e-06 | 1.3419e-05 | 2.0979e-05 | 3.2419e-05 | 4.9546e-05 | 7.4913e-05 | 0.0001121 | 0.00016604 | 0.00024349 | 0.00035358 | 0.00050849 | 0.00072428 | 0.0010219 | 0.0014282 | 0.0019776 | 0.002713 | 0.0036876 | 0.0049667 | 0.0066288 | 0.0087676 | 0.011493 | 0.014931 | 0.019227 | 0.024543 | 0.031055 | 0.038958 | 0.048453 | 0.059753 | 0.07307 | 0.088612 | 0.10658 | 0.12715 | 0.15047 | 0.17665 | 0.20578 | 0.23786 | 0.27287 | 0.3107 | 0.35119 | 0.39412 | 0.43921 | 0.48612 | 0.53445 | 0.58379 | 0.63367 | 0.68364 | 0.73321 | 0.78194 | 0.82939 | 0.87516 | 0.9189 | 0.96031 | 0.99915 | 1.0352 | 1.0685 | 1.0987 | 1.1261 | 1.1506 | 1.1723 | 1.1913 | 1.2078 | 1.222 | 1.234 | 1.2441 | 1.2523 | 1.2589 | 1.264 | 1.2677 | 1.2701 | 1.2712 | 1.2712 | 1.27 | 1.2675 | 1.2637 | 1.2584 | 1.2517 | 1.2432 | 1.2329 | 1.2206 | 1.206 | 1.1891 | 1.1695 | 1.1473 | 1.1223 | 1.0943 | 1.0634 | 1.0296 | 0.99297 | 0.95361 | 0.91175 | 0.86763 | 0.82159 | 0.77397 | 0.72519 | 0.67569 | 0.62592 | 0.57635 | 0.52743 | 0.47961 | 0.43329 | 0.38885 | 0.3466 | 0.3068 | 0.26967 | 0.23533 | 0.20388 | 0.17533 | 0.14965 | 0.12678 | 0.10658 | 0.088917 | 0.073604 | 0.060452 | 0.04926 | 0.039822 | 0.031935 | 0.025406 | 0.020048 | 0.015693 | 0.012184 | 0.009382 | 0.0071654 | 0.0054276 | 0.0040773 | 0.0030377 | 0.0022444 | 0.0016445 | 0.0011949 | 0.00086104 | 0.00061526 | 0.00043597 | 0.00030634 | 0.00021345 | 0.00014748 | 0.00010106 | 6.8686e-05 | 4.6328e-05 | 3.1059e-05 | 2.0791e-05 | 1.4077e-05 | 9.9742e-06 | 7.968e-06 | 7.968e-06
|  |  | Refd, t=4.25 | 4.255 | 0 | 1.027e-07 | 2.0253e-07 | 3.7526e-07 | 6.6731e-07 | 1.1518e-06 | 1.9422e-06 | 3.2131e-06 | 5.2291e-06 | 8.3871e-06 | 1.3275e-05 | 2.0756e-05 | 3.2077e-05 | 4.9025e-05 | 7.4132e-05 | 0.00011094 | 0.00016433 | 0.00024101 | 0.00035002 | 0.00050342 | 0.00071715 | 0.0010119 | 0.0014145 | 0.0019589 | 0.0026877 | 0.0036538 | 0.0049219 | 0.0065701 | 0.0086913 | 0.011395 | 0.014806 | 0.01907 | 0.024347 | 0.030814 | 0.038662 | 0.048096 | 0.059325 | 0.072562 | 0.088016 | 0.10589 | 0.12635 | 0.14956 | 0.17563 | 0.20463 | 0.23659 | 0.27147 | 0.30919 | 0.34957 | 0.3924 | 0.4374 | 0.48423 | 0.5325 | 0.5818 | 0.63166 | 0.68162 | 0.73122 | 0.77999 | 0.8275 | 0.87335 | 0.91718 | 0.9587 | 0.99766 | 1.0339 | 1.0672 | 1.0977 | 1.1252 | 1.1498 | 1.1716 | 1.1908 | 1.2074 | 1.2217 | 1.2338 | 1.2439 | 1.2522 | 1.2589 | 1.2641 | 1.2678 | 1.2703 | 1.2715 | 1.2715 | 1.2703 | 1.2678 | 1.2641 | 1.2589 | 1.2522 | 1.2438 | 1.2335 | 1.2212 | 1.2067 | 1.1898 | 1.1704 | 1.1482 | 1.1232 | 1.0954 | 1.0645 | 1.0308 | 0.99424 | 0.95496 | 0.91316 | 0.86911 | 0.82312 | 0.77555 | 0.7268 | 0.67732 | 0.62756 | 0.57798 | 0.52905 | 0.48119 | 0.43483 | 0.39033 | 0.34801 | 0.30814 | 0.27092 | 0.2365 | 0.20495 | 0.17631 | 0.15054 | 0.12757 | 0.10729 | 0.089535 | 0.074142 | 0.060917 | 0.049658 | 0.040159 | 0.032219 | 0.025642 | 0.020243 | 0.015852 | 0.012313 | 0.0094855 | 0.0072477 | 0.0054924 | 0.004128 | 0.0030769 | 0.0022745 | 0.0016674 | 0.0012121 | 0.00087388 | 0.00062476 | 0.00044292 | 0.00031139 | 0.00021709 | 0.00015008 | 0.00010289 | 6.9972e-05 | 4.7223e-05 | 3.1678e-05 | 2.1218e-05 | 1.4376e-05 | 1.0192e-05 | 8.1463e-06 | 8.1463e-06
|  |  | Refd, t=4.26 | 4.26 | 0 | 1.0158e-07 | 2.0031e-07 | 3.7116e-07 | 6.6003e-07 | 1.1392e-06 | 1.9211e-06 | 3.1784e-06 | 5.1727e-06 | 8.297e-06 | 1.3133e-05 | 2.0535e-05 | 3.1737e-05 | 4.851e-05 | 7.3358e-05 | 0.00010979 | 0.00016265 | 0.00023856 | 0.0003465 | 0.00049841 | 0.00071009 | 0.0010021 | 0.001401 | 0.0019403 | 0.0026626 | 0.0036202 | 0.0048775 | 0.0065118 | 0.0086157 | 0.011298 | 0.014683 | 0.018914 | 0.024153 | 0.030574 | 0.038369 | 0.047741 | 0.0589 | 0.072058 | 0.087424 | 0.1052 | 0.12555 | 0.14865 | 0.1746 | 0.20349 | 0.23533 | 0.27009 | 0.30768 | 0.34795 | 0.39068 | 0.43559 | 0.48234 | 0.53056 | 0.57981 | 0.62965 | 0.67961 | 0.72923 | 0.77804 | 0.8256 | 0.87153 | 0.91546 | 0.95709 | 0.99617 | 1.0325 | 1.066 | 1.0966 | 1.1242 | 1.149 | 1.1709 | 1.1902 | 1.207 | 1.2214 | 1.2336 | 1.2438 | 1.2522 | 1.2589 | 1.2642 | 1.268 | 1.2705 | 1.2718 | 1.2718 | 1.2706 | 1.2682 | 1.2645 | 1.2594 | 1.2527 | 1.2443 | 1.2341 | 1.2219 | 1.2074 | 1.1906 | 1.1712 | 1.1491 | 1.1242 | 1.0964 | 1.0657 | 1.032 | 0.99551 | 0.9563 | 0.91458 | 0.87059 | 0.82465 | 0.77712 | 0.72841 | 0.67895 | 0.6292 | 0.57962 | 0.53066 | 0.48278 | 0.43637 | 0.39181 | 0.34943 | 0.30948 | 0.27218 | 0.23766 | 0.20602 | 0.17729 | 0.15143 | 0.12837 | 0.10799 | 0.090156 | 0.074684 | 0.061385 | 0.050058 | 0.040499 | 0.032504 | 0.02588 | 0.020439 | 0.016012 | 0.012443 | 0.0095898 | 0.0073307 | 0.0055579 | 0.0041791 | 0.0031165 | 0.0023048 | 0.0016905 | 0.0012296 | 0.00088687 | 0.00063437 | 0.00044998 | 0.00031651 | 0.00022078 | 0.00015271 | 0.00010476 | 7.128e-05 | 4.8133e-05 | 3.2307e-05 | 2.1653e-05 | 1.468e-05 | 1.0415e-05 | 8.328e-06 | 8.328e-06
|  |  | Refd, t=4.26 | 4.265 | 0 | 1.0046e-07 | 1.9812e-07 | 3.671e-07 | 6.5283e-07 | 1.1268e-06 | 1.9003e-06 | 3.144e-06 | 5.117e-06 | 8.208e-06 | 1.2993e-05 | 2.0317e-05 | 3.1402e-05 | 4.8001e-05 | 7.2594e-05 | 0.00010865 | 0.00016098 | 0.00023614 | 0.00034301 | 0.00049345 | 0.00070309 | 0.00099235 | 0.0013875 | 0.001922 | 0.0026378 | 0.003587 | 0.0048334 | 0.0064541 | 0.0085407 | 0.011201 | 0.01456 | 0.01876 | 0.02396 | 0.030336 | 0.038078 | 0.047389 | 0.058478 | 0.071557 | 0.086835 | 0.10451 | 0.12476 | 0.14775 | 0.17359 | 0.20235 | 0.23407 | 0.26871 | 0.30619 | 0.34634 | 0.38897 | 0.43379 | 0.48046 | 0.52861 | 0.57782 | 0.62764 | 0.6776 | 0.72723 | 0.77608 | 0.82371 | 0.86971 | 0.91374 | 0.95547 | 0.99467 | 1.0311 | 1.0648 | 1.0955 | 1.1232 | 1.1481 | 1.1702 | 1.1896 | 1.2065 | 1.221 | 1.2334 | 1.2437 | 1.2522 | 1.259 | 1.2643 | 1.2681 | 1.2707 | 1.272 | 1.2721 | 1.271 | 1.2686 | 1.2649 | 1.2598 | 1.2532 | 1.2449 | 1.2347 | 1.2225 | 1.2081 | 1.1913 | 1.172 | 1.15 | 1.1252 | 1.0974 | 1.0668 | 1.0332 | 0.99678 | 0.95765 | 0.91599 | 0.87206 | 0.82618 | 0.7787 | 0.73002 | 0.68058 | 0.63084 | 0.58125 | 0.53228 | 0.48436 | 0.43791 | 0.3933 | 0.35085 | 0.31082 | 0.27343 | 0.23883 | 0.2071 | 0.17827 | 0.15232 | 0.12916 | 0.1087 | 0.090779 | 0.075228 | 0.061855 | 0.050461 | 0.04084 | 0.032792 | 0.026119 | 0.020637 | 0.016174 | 0.012574 | 0.0096951 | 0.0074145 | 0.005624 | 0.0042308 | 0.0031565 | 0.0023356 | 0.0017138 | 0.0012472 | 0.00090003 | 0.00064411 | 0.00045712 | 0.00032171 | 0.00022452 | 0.00015539 | 0.00010665 | 7.2608e-05 | 4.9058e-05 | 3.2947e-05 | 2.2096e-05 | 1.499e-05 | 1.0641e-05 | 8.5134e-06 | 8.5134e-06
|  |  | Refd, t=4.27 | 4.27 | 0 | 9.9363e-08 | 1.9595e-07 | 3.6309e-07 | 6.4571e-07 | 1.1146e-06 | 1.8797e-06 | 3.1099e-06 | 5.0618e-06 | 8.1198e-06 | 1.2854e-05 | 2.0101e-05 | 3.107e-05 | 4.7497e-05 | 7.1837e-05 | 0.00010753 | 0.00015933 | 0.00023374 | 0.00033956 | 0.00048853 | 0.00069617 | 0.0009827 | 0.0013742 | 0.0019038 | 0.0026132 | 0.0035541 | 0.0047898 | 0.0063968 | 0.0084664 | 0.011106 | 0.014439 | 0.018607 | 0.023769 | 0.0301 | 0.037789 | 0.047039 | 0.058058 | 0.071059 | 0.08625 | 0.10383 | 0.12398 | 0.14685 | 0.17258 | 0.20122 | 0.23281 | 0.26733 | 0.30469 | 0.34474 | 0.38726 | 0.43199 | 0.47858 | 0.52667 | 0.57584 | 0.62563 | 0.67559 | 0.72524 | 0.77412 | 0.82181 | 0.86789 | 0.91201 | 0.95385 | 0.99317 | 1.0298 | 1.0635 | 1.0944 | 1.1223 | 1.1473 | 1.1695 | 1.1891 | 1.2061 | 1.2207 | 1.2331 | 1.2435 | 1.2521 | 1.259 | 1.2644 | 1.2683 | 1.2709 | 1.2723 | 1.2724 | 1.2713 | 1.269 | 1.2654 | 1.2603 | 1.2537 | 1.2454 | 1.2353 | 1.2231 | 1.2088 | 1.1921 | 1.1728 | 1.1509 | 1.1261 | 1.0985 | 1.0679 | 1.0344 | 0.99805 | 0.95898 | 0.9174 | 0.87353 | 0.82771 | 0.78027 | 0.73163 | 0.68221 | 0.63248 | 0.58289 | 0.5339 | 0.48595 | 0.43945 | 0.39479 | 0.35227 | 0.31217 | 0.2747 | 0.24 | 0.20818 | 0.17926 | 0.15321 | 0.12996 | 0.10941 | 0.091406 | 0.075774 | 0.062327 | 0.050865 | 0.041184 | 0.033081 | 0.02636 | 0.020836 | 0.016337 | 0.012706 | 0.0098012 | 0.007499 | 0.0056907 | 0.004283 | 0.0031969 | 0.0023666 | 0.0017374 | 0.001265 | 0.00091335 | 0.00065398 | 0.00046436 | 0.00032698 | 0.00022832 | 0.0001581 | 0.00010857 | 7.3958e-05 | 4.9998e-05 | 3.3599e-05 | 2.2547e-05 | 1.5305e-05 | 1.0872e-05 | 8.7025e-06 | 8.7025e-06
|  |  | Refd, t=4.27 | 4.275 | 0 | 9.8275e-08 | 1.9381e-07 | 3.5912e-07 | 6.3867e-07 | 1.1024e-06 | 1.8593e-06 | 3.0763e-06 | 5.0072e-06 | 8.0327e-06 | 1.2717e-05 | 1.9887e-05 | 3.0742e-05 | 4.6998e-05 | 7.1088e-05 | 0.00010642 | 0.00015769 | 0.00023136 | 0.00033614 | 0.00048367 | 0.00068932 | 0.00097315 | 0.001361 | 0.0018858 | 0.0025888 | 0.0035215 | 0.0047466 | 0.0063401 | 0.0083927 | 0.011011 | 0.014318 | 0.018455 | 0.023579 | 0.029865 | 0.037502 | 0.046692 | 0.057642 | 0.070564 | 0.085668 | 0.10315 | 0.1232 | 0.14596 | 0.17157 | 0.20009 | 0.23157 | 0.26597 | 0.30321 | 0.34314 | 0.38556 | 0.43019 | 0.47671 | 0.52474 | 0.57386 | 0.62362 | 0.67358 | 0.72324 | 0.77217 | 0.81991 | 0.86607 | 0.91027 | 0.95222 | 0.99166 | 1.0284 | 1.0623 | 1.0933 | 1.1213 | 1.1465 | 1.1688 | 1.1885 | 1.2056 | 1.2204 | 1.2329 | 1.2434 | 1.2521 | 1.259 | 1.2644 | 1.2684 | 1.2711 | 1.2725 | 1.2727 | 1.2717 | 1.2694 | 1.2658 | 1.2607 | 1.2542 | 1.2459 | 1.2359 | 1.2238 | 1.2095 | 1.1928 | 1.1737 | 1.1518 | 1.1271 | 1.0995 | 1.069 | 1.0356 | 0.99931 | 0.96032 | 0.9188 | 0.87501 | 0.82923 | 0.78184 | 0.73324 | 0.68384 | 0.63412 | 0.58452 | 0.53552 | 0.48754 | 0.441 | 0.39627 | 0.35369 | 0.31351 | 0.27596 | 0.24118 | 0.20926 | 0.18025 | 0.1541 | 0.13077 | 0.11013 | 0.092034 | 0.076323 | 0.062802 | 0.051272 | 0.041529 | 0.033371 | 0.026602 | 0.021036 | 0.016501 | 0.012839 | 0.0099082 | 0.0075843 | 0.005758 | 0.0043356 | 0.0032378 | 0.002398 | 0.0017613 | 0.001283 | 0.00092683 | 0.00066397 | 0.0004717 | 0.00033232 | 0.00023217 | 0.00016086 | 0.00011053 | 7.533e-05 | 5.0955e-05 | 3.4261e-05 | 2.3005e-05 | 1.5627e-05 | 1.1108e-05 | 8.8953e-06 | 8.8953e-06
|  |  | Refd, t=4.28 | 4.28 | 0 | 9.7199e-08 | 1.9168e-07 | 3.552e-07 | 6.317e-07 | 1.0904e-06 | 1.8391e-06 | 3.043e-06 | 4.9533e-06 | 7.9465e-06 | 1.2581e-05 | 1.9676e-05 | 3.0417e-05 | 4.6505e-05 | 7.0347e-05 | 0.00010531 | 0.00015607 | 0.00022901 | 0.00033276 | 0.00047885 | 0.00068253 | 0.00096368 | 0.0013479 | 0.0018679 | 0.0025647 | 0.0034891 | 0.0047037 | 0.0062839 | 0.0083197 | 0.010917 | 0.014198 | 0.018304 | 0.023391 | 0.029633 | 0.037218 | 0.046347 | 0.057228 | 0.070073 | 0.08509 | 0.10248 | 0.12242 | 0.14508 | 0.17057 | 0.19897 | 0.23032 | 0.2646 | 0.30172 | 0.34155 | 0.38386 | 0.4284 | 0.47484 | 0.5228 | 0.57188 | 0.62162 | 0.67157 | 0.72125 | 0.77021 | 0.81801 | 0.86424 | 0.90854 | 0.95059 | 0.99014 | 1.027 | 1.061 | 1.0921 | 1.1203 | 1.1456 | 1.1681 | 1.1879 | 1.2052 | 1.22 | 1.2326 | 1.2433 | 1.252 | 1.259 | 1.2645 | 1.2686 | 1.2713 | 1.2728 | 1.273 | 1.272 | 1.2698 | 1.2662 | 1.2612 | 1.2547 | 1.2465 | 1.2365 | 1.2244 | 1.2102 | 1.1936 | 1.1745 | 1.1527 | 1.128 | 1.1005 | 1.0701 | 1.0368 | 1.0006 | 0.96166 | 0.92021 | 0.87647 | 0.83076 | 0.78341 | 0.73484 | 0.68547 | 0.63576 | 0.58616 | 0.53713 | 0.48912 | 0.44254 | 0.39776 | 0.35511 | 0.31486 | 0.27722 | 0.24236 | 0.21035 | 0.18124 | 0.155 | 0.13157 | 0.11084 | 0.092666 | 0.076874 | 0.063279 | 0.051681 | 0.041877 | 0.033664 | 0.026846 | 0.021238 | 0.016666 | 0.012973 | 0.010016 | 0.0076703 | 0.0058259 | 0.0043888 | 0.003279 | 0.0024297 | 0.0017855 | 0.0013012 | 0.00094048 | 0.00067409 | 0.00047914 | 0.00033773 | 0.00023608 | 0.00016365 | 0.00011251 | 7.6724e-05 | 5.1927e-05 | 3.4936e-05 | 2.3472e-05 | 1.5954e-05 | 1.1348e-05 | 9.0919e-06 | 9.0919e-06
|  |  | Refd, t=4.28 | 4.285 | 0 | 9.6135e-08 | 1.8959e-07 | 3.5131e-07 | 6.2481e-07 | 1.0786e-06 | 1.8191e-06 | 3.0101e-06 | 4.8999e-06 | 7.8612e-06 | 1.2447e-05 | 1.9467e-05 | 3.0096e-05 | 4.6017e-05 | 6.9614e-05 | 0.00010423 | 0.00015447 | 0.00022668 | 0.00032941 | 0.00047408 | 0.00067581 | 0.00095431 | 0.001335 | 0.0018502 | 0.0025408 | 0.0034571 | 0.0046612 | 0.0062281 | 0.0082472 | 0.010824 | 0.01408 | 0.018154 | 0.023204 | 0.029402 | 0.036935 | 0.046004 | 0.056817 | 0.069584 | 0.084516 | 0.10181 | 0.12165 | 0.1442 | 0.16957 | 0.19786 | 0.22909 | 0.26324 | 0.30025 | 0.33996 | 0.38217 | 0.42661 | 0.47297 | 0.52087 | 0.5699 | 0.61962 | 0.66956 | 0.71925 | 0.76825 | 0.8161 | 0.86241 | 0.9068 | 0.94896 | 0.98863 | 1.0256 | 1.0598 | 1.091 | 1.1194 | 1.1448 | 1.1674 | 1.1873 | 1.2047 | 1.2197 | 1.2324 | 1.2431 | 1.2519 | 1.2591 | 1.2646 | 1.2687 | 1.2715 | 1.273 | 1.2733 | 1.2724 | 1.2701 | 1.2666 | 1.2617 | 1.2552 | 1.247 | 1.2371 | 1.2251 | 1.2109 | 1.1944 | 1.1753 | 1.1535 | 1.129 | 1.1016 | 1.0712 | 1.0379 | 1.0018 | 0.96299 | 0.92161 | 0.87794 | 0.83228 | 0.78498 | 0.73644 | 0.6871 | 0.6374 | 0.58779 | 0.53875 | 0.49071 | 0.44409 | 0.39925 | 0.35653 | 0.31621 | 0.27849 | 0.24354 | 0.21144 | 0.18223 | 0.1559 | 0.13238 | 0.11156 | 0.0933 | 0.077428 | 0.063758 | 0.052092 | 0.042226 | 0.033958 | 0.027092 | 0.021441 | 0.016833 | 0.013108 | 0.010125 | 0.0077571 | 0.0058945 | 0.0044425 | 0.0033207 | 0.0024617 | 0.0018099 | 0.0013197 | 0.00095429 | 0.00068433 | 0.00048667 | 0.00034322 | 0.00024005 | 0.00016649 | 0.00011452 | 7.814e-05 | 5.2916e-05 | 3.5621e-05 | 2.3947e-05 | 1.6287e-05 | 1.1592e-05 | 9.2923e-06 | 9.2923e-06
|  |  | Refd, t=4.29 | 4.29 | 0 | 9.5082e-08 | 1.8751e-07 | 3.4748e-07 | 6.18e-07 | 1.0668e-06 | 1.7994e-06 | 2.9775e-06 | 4.8471e-06 | 7.7768e-06 | 1.2314e-05 | 1.926e-05 | 2.9778e-05 | 4.5534e-05 | 6.8888e-05 | 0.00010315 | 0.00015289 | 0.00022438 | 0.00032609 | 0.00046936 | 0.00066916 | 0.00094503 | 0.0013222 | 0.0018327 | 0.0025171 | 0.0034254 | 0.0046192 | 0.0061729 | 0.0081754 | 0.010731 | 0.013962 | 0.018006 | 0.023018 | 0.029172 | 0.036654 | 0.045664 | 0.056408 | 0.069099 | 0.083945 | 0.10115 | 0.12088 | 0.14332 | 0.16858 | 0.19674 | 0.22785 | 0.26189 | 0.29878 | 0.33837 | 0.38048 | 0.42483 | 0.47111 | 0.51894 | 0.56793 | 0.61762 | 0.66755 | 0.71726 | 0.76629 | 0.8142 | 0.86057 | 0.90505 | 0.94732 | 0.9871 | 1.0242 | 1.0585 | 1.0899 | 1.1184 | 1.1439 | 1.1667 | 1.1867 | 1.2042 | 1.2193 | 1.2322 | 1.2429 | 1.2519 | 1.2591 | 1.2647 | 1.2689 | 1.2717 | 1.2733 | 1.2736 | 1.2727 | 1.2705 | 1.267 | 1.2621 | 1.2557 | 1.2476 | 1.2376 | 1.2257 | 1.2116 | 1.1951 | 1.1761 | 1.1544 | 1.13 | 1.1026 | 1.0723 | 1.0391 | 1.0031 | 0.96432 | 0.92301 | 0.8794 | 0.8338 | 0.78655 | 0.73805 | 0.68873 | 0.63903 | 0.58943 | 0.54037 | 0.4923 | 0.44563 | 0.40074 | 0.35796 | 0.31756 | 0.27976 | 0.24472 | 0.21253 | 0.18323 | 0.15681 | 0.13319 | 0.11228 | 0.093937 | 0.077984 | 0.06424 | 0.052505 | 0.042578 | 0.034254 | 0.027339 | 0.021646 | 0.017 | 0.013244 | 0.010235 | 0.0078446 | 0.0059637 | 0.0044967 | 0.0033628 | 0.0024941 | 0.0018346 | 0.0013384 | 0.00096827 | 0.00069471 | 0.0004943 | 0.00034879 | 0.00024407 | 0.00016937 | 0.00011657 | 7.9579e-05 | 5.392e-05 | 3.6319e-05 | 2.4431e-05 | 1.6627e-05 | 1.1842e-05 | 9.4967e-06 | 9.4967e-06
|  |  | Refd, t=4.29 | 4.295 | 0 | 9.4041e-08 | 1.8546e-07 | 3.4368e-07 | 6.1126e-07 | 1.0552e-06 | 1.7799e-06 | 2.9453e-06 | 4.7948e-06 | 7.6933e-06 | 1.2182e-05 | 1.9055e-05 | 2.9463e-05 | 4.5056e-05 | 6.817e-05 | 0.00010208 | 0.00015132 | 0.0002221 | 0.00032281 | 0.00046469 | 0.00066258 | 0.00093584 | 0.0013095 | 0.0018154 | 0.0024936 | 0.0033939 | 0.0045774 | 0.0061181 | 0.0081043 | 0.01064 | 0.013845 | 0.017858 | 0.022834 | 0.028945 | 0.036376 | 0.045326 | 0.056003 | 0.068617 | 0.083377 | 0.10048 | 0.12012 | 0.14245 | 0.16759 | 0.19564 | 0.22663 | 0.26054 | 0.29731 | 0.33679 | 0.37879 | 0.42305 | 0.46925 | 0.51702 | 0.56596 | 0.61562 | 0.66554 | 0.71527 | 0.76433 | 0.81229 | 0.85874 | 0.90331 | 0.94567 | 0.98558 | 1.0228 | 1.0572 | 1.0888 | 1.1174 | 1.1431 | 1.166 | 1.1862 | 1.2038 | 1.2189 | 1.2319 | 1.2428 | 1.2518 | 1.2591 | 1.2648 | 1.269 | 1.2719 | 1.2735 | 1.2739 | 1.273 | 1.2709 | 1.2674 | 1.2626 | 1.2562 | 1.2481 | 1.2382 | 1.2263 | 1.2123 | 1.1959 | 1.1769 | 1.1553 | 1.1309 | 1.1036 | 1.0734 | 1.0403 | 1.0043 | 0.96565 | 0.92441 | 0.88087 | 0.83532 | 0.78811 | 0.73965 | 0.69035 | 0.64067 | 0.59106 | 0.54199 | 0.49389 | 0.44718 | 0.40223 | 0.35939 | 0.31891 | 0.28103 | 0.2459 | 0.21362 | 0.18423 | 0.15771 | 0.13401 | 0.11301 | 0.094576 | 0.078543 | 0.064724 | 0.052921 | 0.042931 | 0.034552 | 0.027588 | 0.021852 | 0.017169 | 0.013382 | 0.010345 | 0.0079329 | 0.0060335 | 0.0045515 | 0.0034053 | 0.0025269 | 0.0018596 | 0.0013573 | 0.00098242 | 0.00070522 | 0.00050204 | 0.00035443 | 0.00024815 | 0.00017229 | 0.00011864 | 8.1041e-05 | 5.4942e-05 | 3.7028e-05 | 2.4924e-05 | 1.6973e-05 | 1.2096e-05 | 9.7051e-06 | 9.7051e-06
|  |  | Refd, t=4.3 | 4.3 | 0 | 9.3012e-08 | 1.8343e-07 | 3.3993e-07 | 6.0459e-07 | 1.0438e-06 | 1.7606e-06 | 2.9135e-06 | 4.7432e-06 | 7.6108e-06 | 1.2052e-05 | 1.8853e-05 | 2.9152e-05 | 4.4583e-05 | 6.746e-05 | 0.00010103 | 0.00014977 | 0.00021984 | 0.00031956 | 0.00046006 | 0.00065605 | 0.00092674 | 0.0012969 | 0.0017982 | 0.0024703 | 0.0033627 | 0.0045361 | 0.0060639 | 0.0080337 | 0.010549 | 0.013729 | 0.017712 | 0.022652 | 0.028719 | 0.036099 | 0.044991 | 0.0556 | 0.068138 | 0.082813 | 0.099827 | 0.11936 | 0.14158 | 0.16661 | 0.19454 | 0.22541 | 0.2592 | 0.29585 | 0.33522 | 0.37712 | 0.42128 | 0.4674 | 0.5151 | 0.56399 | 0.61362 | 0.66354 | 0.71327 | 0.76237 | 0.81038 | 0.8569 | 0.90156 | 0.94403 | 0.98404 | 1.0214 | 1.056 | 1.0876 | 1.1164 | 1.1422 | 1.1652 | 1.1856 | 1.2033 | 1.2186 | 1.2316 | 1.2426 | 1.2517 | 1.2591 | 1.2649 | 1.2692 | 1.2721 | 1.2738 | 1.2742 | 1.2734 | 1.2713 | 1.2679 | 1.263 | 1.2567 | 1.2487 | 1.2388 | 1.227 | 1.213 | 1.1966 | 1.1777 | 1.1562 | 1.1319 | 1.1046 | 1.0745 | 1.0415 | 1.0056 | 0.96698 | 0.92581 | 0.88233 | 0.83683 | 0.78968 | 0.74125 | 0.69197 | 0.6423 | 0.5927 | 0.54361 | 0.49548 | 0.44873 | 0.40373 | 0.36082 | 0.32027 | 0.28231 | 0.24709 | 0.21472 | 0.18523 | 0.15862 | 0.13482 | 0.11374 | 0.095218 | 0.079104 | 0.06521 | 0.053339 | 0.043286 | 0.034852 | 0.027838 | 0.022059 | 0.017339 | 0.01352 | 0.010457 | 0.0080219 | 0.006104 | 0.0046067 | 0.0034483 | 0.00256 | 0.0018849 | 0.0013764 | 0.00099675 | 0.00071586 | 0.00050988 | 0.00036015 | 0.00025228 | 0.00017526 | 0.00012075 | 8.2526e-05 | 5.598e-05 | 3.775e-05 | 2.5425e-05 | 1.7325e-05 | 1.2355e-05 | 9.9176e-06 | 9.9176e-06
|  |  | Refd, t=4.3 | 4.305 | 0 | 9.1993e-08 | 1.8143e-07 | 3.3621e-07 | 5.98e-07 | 1.0324e-06 | 1.7415e-06 | 2.882e-06 | 4.6921e-06 | 7.5291e-06 | 1.1923e-05 | 1.8653e-05 | 2.8844e-05 | 4.4115e-05 | 6.6757e-05 | 9.9981e-05 | 0.00014823 | 0.00021761 | 0.00031635 | 0.00045549 | 0.0006496 | 0.00091773 | 0.0012845 | 0.0017812 | 0.0024473 | 0.0033319 | 0.0044951 | 0.0060101 | 0.0079637 | 0.010459 | 0.013615 | 0.017567 | 0.022471 | 0.028495 | 0.035825 | 0.044658 | 0.0552 | 0.067662 | 0.082253 | 0.099173 | 0.11861 | 0.14072 | 0.16563 | 0.19344 | 0.22419 | 0.25786 | 0.2944 | 0.33365 | 0.37544 | 0.41951 | 0.46554 | 0.51318 | 0.56202 | 0.61162 | 0.66153 | 0.71128 | 0.7604 | 0.80847 | 0.85506 | 0.8998 | 0.94237 | 0.98251 | 1.02 | 1.0547 | 1.0865 | 1.1154 | 1.1414 | 1.1645 | 1.1849 | 1.2028 | 1.2182 | 1.2314 | 1.2425 | 1.2516 | 1.2591 | 1.2649 | 1.2693 | 1.2723 | 1.274 | 1.2745 | 1.2737 | 1.2717 | 1.2683 | 1.2635 | 1.2572 | 1.2492 | 1.2394 | 1.2276 | 1.2136 | 1.1973 | 1.1785 | 1.1571 | 1.1328 | 1.1057 | 1.0756 | 1.0427 | 1.0068 | 0.9683 | 0.9272 | 0.88378 | 0.83835 | 0.79124 | 0.74285 | 0.6936 | 0.64394 | 0.59433 | 0.54522 | 0.49707 | 0.45027 | 0.40522 | 0.36225 | 0.32163 | 0.28358 | 0.24828 | 0.21581 | 0.18624 | 0.15953 | 0.13564 | 0.11447 | 0.095862 | 0.079668 | 0.065699 | 0.053758 | 0.043644 | 0.035153 | 0.02809 | 0.022268 | 0.017511 | 0.013659 | 0.010569 | 0.0081117 | 0.0061751 | 0.0046625 | 0.0034917 | 0.0025934 | 0.0019104 | 0.0013957 | 0.0010112 | 0.00072664 | 0.00051782 | 0.00036595 | 0.00025648 | 0.00017827 | 0.00012289 | 8.4035e-05 | 5.7036e-05 | 3.8484e-05 | 2.5935e-05 | 1.7684e-05 | 1.2618e-05 | 1.0134e-05 | 1.0134e-05
|  |  | Refd, t=4.31 | 4.31 | 0 | 9.0987e-08 | 1.7944e-07 | 3.3254e-07 | 5.9148e-07 | 1.0212e-06 | 1.7226e-06 | 2.8508e-06 | 4.6415e-06 | 7.4484e-06 | 1.1796e-05 | 1.8454e-05 | 2.854e-05 | 4.3652e-05 | 6.6062e-05 | 9.8947e-05 | 0.00014671 | 0.0002154 | 0.00031317 | 0.00045095 | 0.0006432 | 0.00090881 | 0.0012722 | 0.0017643 | 0.0024245 | 0.0033013 | 0.0044546 | 0.0059567 | 0.0078943 | 0.010369 | 0.013501 | 0.017424 | 0.022291 | 0.028273 | 0.035552 | 0.044327 | 0.054803 | 0.06719 | 0.081696 | 0.098524 | 0.11786 | 0.13986 | 0.16466 | 0.19235 | 0.22298 | 0.25653 | 0.29295 | 0.33209 | 0.37377 | 0.41775 | 0.4637 | 0.51127 | 0.56006 | 0.60963 | 0.65953 | 0.70928 | 0.75844 | 0.80656 | 0.85321 | 0.89804 | 0.94072 | 0.98097 | 1.0186 | 1.0534 | 1.0853 | 1.1144 | 1.1405 | 1.1638 | 1.1843 | 1.2023 | 1.2178 | 1.2311 | 1.2423 | 1.2516 | 1.2591 | 1.265 | 1.2694 | 1.2725 | 1.2743 | 1.2748 | 1.274 | 1.272 | 1.2687 | 1.2639 | 1.2577 | 1.2497 | 1.24 | 1.2282 | 1.2143 | 1.1981 | 1.1793 | 1.1579 | 1.1337 | 1.1067 | 1.0767 | 1.0438 | 1.0081 | 0.96963 | 0.92859 | 0.88524 | 0.83986 | 0.7928 | 0.74444 | 0.69522 | 0.64557 | 0.59596 | 0.54684 | 0.49866 | 0.45182 | 0.40672 | 0.36368 | 0.32298 | 0.28486 | 0.24947 | 0.21692 | 0.18725 | 0.16045 | 0.13647 | 0.1152 | 0.096509 | 0.080234 | 0.06619 | 0.054181 | 0.044003 | 0.035457 | 0.028344 | 0.022478 | 0.017683 | 0.0138 | 0.010682 | 0.0082023 | 0.0062469 | 0.0047189 | 0.0035355 | 0.0026272 | 0.0019362 | 0.0014152 | 0.0010259 | 0.00073755 | 0.00052586 | 0.00037182 | 0.00026073 | 0.00018132 | 0.00012506 | 8.5568e-05 | 5.8109e-05 | 3.923e-05 | 2.6453e-05 | 1.8049e-05 | 1.2887e-05 | 1.0355e-05 | 1.0355e-05
|  |  | Refd, t=4.31 | 4.315 | 0 | 8.9991e-08 | 1.7748e-07 | 3.2891e-07 | 5.8504e-07 | 1.0101e-06 | 1.7039e-06 | 2.82e-06 | 4.5915e-06 | 7.3685e-06 | 1.167e-05 | 1.8258e-05 | 2.8238e-05 | 4.3194e-05 | 6.5373e-05 | 9.7924e-05 | 0.00014521 | 0.00021321 | 0.00031002 | 0.00044646 | 0.00063687 | 0.00089997 | 0.0012599 | 0.0017476 | 0.0024018 | 0.003271 | 0.0044143 | 0.0059039 | 0.0078256 | 0.010281 | 0.013388 | 0.017281 | 0.022113 | 0.028052 | 0.035282 | 0.043999 | 0.054408 | 0.06672 | 0.081143 | 0.097878 | 0.11711 | 0.13901 | 0.16369 | 0.19127 | 0.22177 | 0.25521 | 0.2915 | 0.33053 | 0.37211 | 0.41599 | 0.46186 | 0.50936 | 0.5581 | 0.60764 | 0.65752 | 0.70729 | 0.75648 | 0.80464 | 0.85137 | 0.89628 | 0.93906 | 0.97942 | 1.0172 | 1.0521 | 1.0842 | 1.1133 | 1.1396 | 1.163 | 1.1837 | 1.2018 | 1.2175 | 1.2308 | 1.2421 | 1.2515 | 1.2591 | 1.2651 | 1.2696 | 1.2727 | 1.2745 | 1.2751 | 1.2744 | 1.2724 | 1.2691 | 1.2644 | 1.2582 | 1.2503 | 1.2406 | 1.2289 | 1.215 | 1.1988 | 1.1801 | 1.1588 | 1.1347 | 1.1077 | 1.0778 | 1.045 | 1.0093 | 0.97095 | 0.92998 | 0.88669 | 0.84137 | 0.79436 | 0.74604 | 0.69684 | 0.64721 | 0.59759 | 0.54846 | 0.50025 | 0.45337 | 0.40822 | 0.36511 | 0.32435 | 0.28614 | 0.25066 | 0.21802 | 0.18826 | 0.16137 | 0.13729 | 0.11593 | 0.097159 | 0.080803 | 0.066684 | 0.054605 | 0.044365 | 0.035762 | 0.028599 | 0.02269 | 0.017857 | 0.013942 | 0.010797 | 0.0082937 | 0.0063193 | 0.0047757 | 0.0035798 | 0.0026613 | 0.0019623 | 0.001435 | 0.0010408 | 0.0007486 | 0.00053401 | 0.00037778 | 0.00026505 | 0.00018442 | 0.00012727 | 8.7125e-05 | 5.9199e-05 | 3.999e-05 | 2.6982e-05 | 1.8421e-05 | 1.3161e-05 | 1.058e-05 | 1.058e-05
|  |  | Refd, t=4.32 | 4.32 | 0 | 8.9006e-08 | 1.7554e-07 | 3.2532e-07 | 5.7866e-07 | 9.9908e-07 | 1.6854e-06 | 2.7895e-06 | 4.5421e-06 | 7.2895e-06 | 1.1546e-05 | 1.8065e-05 | 2.794e-05 | 4.2741e-05 | 6.4693e-05 | 9.6912e-05 | 0.00014372 | 0.00021105 | 0.0003069 | 0.00044202 | 0.00063061 | 0.00089122 | 0.0012478 | 0.0017311 | 0.0023794 | 0.0032409 | 0.0043744 | 0.0058515 | 0.0077574 | 0.010193 | 0.013276 | 0.017139 | 0.021936 | 0.027833 | 0.035013 | 0.043673 | 0.054016 | 0.066253 | 0.080593 | 0.097236 | 0.11637 | 0.13816 | 0.16273 | 0.19019 | 0.22057 | 0.25389 | 0.29006 | 0.32898 | 0.37045 | 0.41423 | 0.46002 | 0.50745 | 0.55614 | 0.60565 | 0.65552 | 0.70529 | 0.75451 | 0.80272 | 0.84952 | 0.89452 | 0.9374 | 0.97787 | 1.0157 | 1.0508 | 1.083 | 1.1123 | 1.1387 | 1.1623 | 1.1831 | 1.2013 | 1.2171 | 1.2306 | 1.2419 | 1.2514 | 1.2591 | 1.2651 | 1.2697 | 1.2729 | 1.2747 | 1.2753 | 1.2747 | 1.2728 | 1.2695 | 1.2648 | 1.2586 | 1.2508 | 1.2411 | 1.2295 | 1.2157 | 1.1996 | 1.181 | 1.1597 | 1.1356 | 1.1087 | 1.0789 | 1.0462 | 1.0106 | 0.97226 | 0.93137 | 0.88815 | 0.84288 | 0.79591 | 0.74763 | 0.69846 | 0.64884 | 0.59923 | 0.55008 | 0.50184 | 0.45492 | 0.40971 | 0.36655 | 0.32571 | 0.28742 | 0.25186 | 0.21912 | 0.18927 | 0.16228 | 0.13812 | 0.11667 | 0.097811 | 0.081374 | 0.067179 | 0.055031 | 0.044728 | 0.036069 | 0.028856 | 0.022903 | 0.018033 | 0.014084 | 0.010912 | 0.0083859 | 0.0063924 | 0.0048332 | 0.0036245 | 0.0026958 | 0.0019887 | 0.001455 | 0.0010558 | 0.00075979 | 0.00054226 | 0.00038382 | 0.00026942 | 0.00018757 | 0.00012951 | 8.8706e-05 | 6.0307e-05 | 4.0761e-05 | 2.7519e-05 | 1.88e-05 | 1.344e-05 | 1.0809e-05 | 1.0809e-05
|  |  | Refd, t=4.32 | 4.325 | 0 | 8.8032e-08 | 1.7362e-07 | 3.2177e-07 | 5.7235e-07 | 9.8822e-07 | 1.6671e-06 | 2.7594e-06 | 4.4932e-06 | 7.2113e-06 | 1.1422e-05 | 1.7873e-05 | 2.7645e-05 | 4.2293e-05 | 6.4019e-05 | 9.5911e-05 | 0.00014225 | 0.0002089 | 0.00030381 | 0.00043762 | 0.0006244 | 0.00088256 | 0.0012359 | 0.0017147 | 0.0023572 | 0.0032112 | 0.0043349 | 0.0057995 | 0.0076898 | 0.010106 | 0.013165 | 0.016999 | 0.02176 | 0.027615 | 0.034746 | 0.043349 | 0.053627 | 0.06579 | 0.080046 | 0.096598 | 0.11563 | 0.13731 | 0.16177 | 0.18911 | 0.21938 | 0.25257 | 0.28863 | 0.32743 | 0.3688 | 0.41248 | 0.45818 | 0.50555 | 0.55419 | 0.60366 | 0.65352 | 0.7033 | 0.75255 | 0.80081 | 0.84767 | 0.89275 | 0.93573 | 0.97631 | 1.0143 | 1.0495 | 1.0818 | 1.1113 | 1.1378 | 1.1615 | 1.1825 | 1.2008 | 1.2167 | 1.2303 | 1.2418 | 1.2513 | 1.2591 | 1.2652 | 1.2698 | 1.2731 | 1.275 | 1.2756 | 1.275 | 1.2731 | 1.2699 | 1.2653 | 1.2591 | 1.2513 | 1.2417 | 1.2301 | 1.2164 | 1.2003 | 1.1818 | 1.1606 | 1.1366 | 1.1097 | 1.08 | 1.0473 | 1.0118 | 0.97358 | 0.93276 | 0.8896 | 0.84439 | 0.79747 | 0.74923 | 0.70008 | 0.65047 | 0.60086 | 0.5517 | 0.50343 | 0.45647 | 0.41121 | 0.36798 | 0.32707 | 0.28871 | 0.25306 | 0.22023 | 0.19028 | 0.16321 | 0.13895 | 0.11741 | 0.098466 | 0.081948 | 0.067678 | 0.05546 | 0.045094 | 0.036378 | 0.029115 | 0.023117 | 0.018209 | 0.014228 | 0.011028 | 0.0084788 | 0.0064661 | 0.0048911 | 0.0036696 | 0.0027307 | 0.0020154 | 0.0014752 | 0.001071 | 0.00077111 | 0.00055062 | 0.00038994 | 0.00027386 | 0.00019076 | 0.00013178 | 9.0312e-05 | 6.1433e-05 | 4.1546e-05 | 2.8066e-05 | 1.9185e-05 | 1.3724e-05 | 1.1043e-05 | 1.1043e-05
|  |  | Refd, t=4.33 | 4.33 | 0 | 8.7069e-08 | 1.7172e-07 | 3.1825e-07 | 5.6612e-07 | 9.7747e-07 | 1.6491e-06 | 2.7295e-06 | 4.4448e-06 | 7.1339e-06 | 1.13e-05 | 1.7683e-05 | 2.7353e-05 | 4.1849e-05 | 6.3352e-05 | 9.492e-05 | 0.00014079 | 0.00020678 | 0.00030076 | 0.00043327 | 0.00061826 | 0.00087398 | 0.001224 | 0.0016985 | 0.0023353 | 0.0031817 | 0.0042958 | 0.005748 | 0.0076228 | 0.01002 | 0.013054 | 0.01686 | 0.021586 | 0.027399 | 0.034482 | 0.043027 | 0.05324 | 0.065329 | 0.079503 | 0.095963 | 0.1149 | 0.13647 | 0.16082 | 0.18804 | 0.21819 | 0.25126 | 0.2872 | 0.32589 | 0.36715 | 0.41073 | 0.45635 | 0.50365 | 0.55223 | 0.60167 | 0.65152 | 0.70131 | 0.75058 | 0.79889 | 0.84582 | 0.89098 | 0.93406 | 0.97475 | 1.0129 | 1.0482 | 1.0807 | 1.1102 | 1.1369 | 1.1607 | 1.1818 | 1.2003 | 1.2163 | 1.23 | 1.2416 | 1.2512 | 1.259 | 1.2652 | 1.2699 | 1.2732 | 1.2752 | 1.2759 | 1.2753 | 1.2735 | 1.2703 | 1.2657 | 1.2596 | 1.2519 | 1.2423 | 1.2308 | 1.2171 | 1.2011 | 1.1826 | 1.1614 | 1.1375 | 1.1108 | 1.0811 | 1.0485 | 1.0131 | 0.97489 | 0.93414 | 0.89105 | 0.84589 | 0.79902 | 0.75082 | 0.7017 | 0.6521 | 0.60249 | 0.55331 | 0.50502 | 0.45803 | 0.41271 | 0.36942 | 0.32844 | 0.28999 | 0.25426 | 0.22134 | 0.1913 | 0.16413 | 0.13978 | 0.11816 | 0.099124 | 0.082525 | 0.068178 | 0.055891 | 0.045461 | 0.036688 | 0.029375 | 0.023333 | 0.018387 | 0.014373 | 0.011145 | 0.0085726 | 0.0065405 | 0.0049496 | 0.0037152 | 0.0027659 | 0.0020423 | 0.0014957 | 0.0010864 | 0.00078258 | 0.00055909 | 0.00039614 | 0.00027836 | 0.00019399 | 0.00013409 | 9.1944e-05 | 6.2578e-05 | 4.2345e-05 | 2.8622e-05 | 1.9578e-05 | 1.4014e-05 | 1.1282e-05 | 1.1282e-05
|  |  | Refd, t=4.33 | 4.335 | 0 | 8.6116e-08 | 1.6985e-07 | 3.1478e-07 | 5.5995e-07 | 9.6685e-07 | 1.6312e-06 | 2.7e-06 | 4.3969e-06 | 7.0575e-06 | 1.118e-05 | 1.7495e-05 | 2.7065e-05 | 4.1411e-05 | 6.2692e-05 | 9.3939e-05 | 0.00013935 | 0.00020468 | 0.00029773 | 0.00042895 | 0.00061217 | 0.00086549 | 0.0012123 | 0.0016824 | 0.0023135 | 0.0031524 | 0.004257 | 0.005697 | 0.0075564 | 0.009934 | 0.012945 | 0.016722 | 0.021413 | 0.027185 | 0.034219 | 0.042708 | 0.052856 | 0.064872 | 0.078963 | 0.095333 | 0.11417 | 0.13564 | 0.15987 | 0.18698 | 0.21701 | 0.24996 | 0.28578 | 0.32435 | 0.3655 | 0.40899 | 0.45453 | 0.50175 | 0.55029 | 0.59969 | 0.64952 | 0.69931 | 0.74861 | 0.79697 | 0.84396 | 0.88921 | 0.93238 | 0.97319 | 1.0114 | 1.0469 | 1.0795 | 1.1092 | 1.136 | 1.16 | 1.1812 | 1.1998 | 1.2159 | 1.2297 | 1.2414 | 1.2511 | 1.259 | 1.2653 | 1.2701 | 1.2734 | 1.2754 | 1.2762 | 1.2757 | 1.2739 | 1.2707 | 1.2662 | 1.2601 | 1.2524 | 1.2429 | 1.2314 | 1.2178 | 1.2018 | 1.1834 | 1.1623 | 1.1385 | 1.1118 | 1.0822 | 1.0497 | 1.0143 | 0.97621 | 0.93552 | 0.89249 | 0.8474 | 0.80057 | 0.75241 | 0.70331 | 0.65373 | 0.60412 | 0.55493 | 0.50661 | 0.45958 | 0.41422 | 0.37086 | 0.32981 | 0.29128 | 0.25546 | 0.22246 | 0.19232 | 0.16506 | 0.14062 | 0.1189 | 0.099784 | 0.083103 | 0.068681 | 0.056324 | 0.045831 | 0.037001 | 0.029637 | 0.023551 | 0.018566 | 0.014519 | 0.011263 | 0.0086671 | 0.0066156 | 0.0050087 | 0.0037613 | 0.0028015 | 0.0020696 | 0.0015164 | 0.0011019 | 0.00079419 | 0.00056767 | 0.00040242 | 0.00028292 | 0.00019728 | 0.00013643 | 9.3601e-05 | 6.3741e-05 | 4.3156e-05 | 2.9188e-05 | 1.9977e-05 | 1.4309e-05 | 1.1524e-05 | 1.1524e-05
|  |  | Refd, t=4.34 | 4.34 | 0 | 8.5174e-08 | 1.6799e-07 | 3.1134e-07 | 5.5385e-07 | 9.5634e-07 | 1.6135e-06 | 2.6709e-06 | 4.3496e-06 | 6.9818e-06 | 1.1061e-05 | 1.731e-05 | 2.6779e-05 | 4.0976e-05 | 6.204e-05 | 9.2968e-05 | 0.00013792 | 0.0002026 | 0.00029474 | 0.00042469 | 0.00060615 | 0.00085707 | 0.0012006 | 0.0016665 | 0.0022919 | 0.0031235 | 0.0042185 | 0.0056464 | 0.0074905 | 0.009849 | 0.012837 | 0.016585 | 0.021242 | 0.026973 | 0.033958 | 0.042391 | 0.052475 | 0.064417 | 0.078427 | 0.094706 | 0.11344 | 0.13481 | 0.15893 | 0.18592 | 0.21583 | 0.24866 | 0.28436 | 0.32282 | 0.36386 | 0.40726 | 0.4527 | 0.49986 | 0.54834 | 0.59771 | 0.64752 | 0.69732 | 0.74664 | 0.79504 | 0.8421 | 0.88743 | 0.9307 | 0.97162 | 1.01 | 1.0456 | 1.0783 | 1.1082 | 1.1351 | 1.1592 | 1.1805 | 1.1992 | 1.2155 | 1.2294 | 1.2412 | 1.251 | 1.259 | 1.2653 | 1.2702 | 1.2736 | 1.2757 | 1.2765 | 1.276 | 1.2742 | 1.2711 | 1.2666 | 1.2606 | 1.2529 | 1.2435 | 1.232 | 1.2184 | 1.2025 | 1.1842 | 1.1632 | 1.1394 | 1.1128 | 1.0833 | 1.0508 | 1.0155 | 0.97751 | 0.9369 | 0.89394 | 0.8489 | 0.80212 | 0.75399 | 0.70493 | 0.65536 | 0.60575 | 0.55655 | 0.50821 | 0.46113 | 0.41572 | 0.3723 | 0.33118 | 0.29257 | 0.25667 | 0.22357 | 0.19335 | 0.16599 | 0.14146 | 0.11965 | 0.10045 | 0.083685 | 0.069186 | 0.056759 | 0.046202 | 0.037315 | 0.0299 | 0.02377 | 0.018746 | 0.014666 | 0.011382 | 0.0087625 | 0.0066913 | 0.0050683 | 0.0038078 | 0.0028375 | 0.0020972 | 0.0015373 | 0.0011177 | 0.00080594 | 0.00057636 | 0.00040879 | 0.00028755 | 0.00020061 | 0.00013881 | 9.5284e-05 | 6.4923e-05 | 4.3981e-05 | 2.9763e-05 | 2.0384e-05 | 1.4609e-05 | 1.1772e-05 | 1.1772e-05
|  |  | Refd, t=4.34 | 4.345 | 0 | 8.4242e-08 | 1.6615e-07 | 3.0795e-07 | 5.4781e-07 | 9.4594e-07 | 1.596e-06 | 2.642e-06 | 4.3028e-06 | 6.9069e-06 | 1.0943e-05 | 1.7126e-05 | 2.6497e-05 | 4.0547e-05 | 6.1394e-05 | 9.2008e-05 | 0.00013651 | 0.00020054 | 0.00029178 | 0.00042046 | 0.00060019 | 0.00084874 | 0.0011891 | 0.0016507 | 0.0022705 | 0.0030948 | 0.0041804 | 0.0055963 | 0.0074252 | 0.0097648 | 0.012729 | 0.016449 | 0.021072 | 0.026762 | 0.033699 | 0.042076 | 0.052096 | 0.063965 | 0.077894 | 0.094083 | 0.11272 | 0.13398 | 0.15799 | 0.18486 | 0.21465 | 0.24736 | 0.28295 | 0.32129 | 0.36223 | 0.40552 | 0.45089 | 0.49797 | 0.5464 | 0.59573 | 0.64553 | 0.69533 | 0.74468 | 0.79312 | 0.84024 | 0.88565 | 0.92902 | 0.97005 | 1.0085 | 1.0442 | 1.0771 | 1.1071 | 1.1342 | 1.1584 | 1.1799 | 1.1987 | 1.2151 | 1.2291 | 1.241 | 1.2509 | 1.259 | 1.2654 | 1.2703 | 1.2738 | 1.2759 | 1.2767 | 1.2763 | 1.2746 | 1.2715 | 1.2671 | 1.2611 | 1.2535 | 1.244 | 1.2326 | 1.2191 | 1.2033 | 1.185 | 1.164 | 1.1403 | 1.1138 | 1.0843 | 1.052 | 1.0168 | 0.97882 | 0.93828 | 0.89538 | 0.8504 | 0.80367 | 0.75558 | 0.70654 | 0.65699 | 0.60738 | 0.55817 | 0.5098 | 0.46269 | 0.41722 | 0.37375 | 0.33255 | 0.29387 | 0.25787 | 0.22469 | 0.19437 | 0.16693 | 0.1423 | 0.1204 | 0.10111 | 0.084269 | 0.069694 | 0.057196 | 0.046576 | 0.037631 | 0.030166 | 0.02399 | 0.018928 | 0.014814 | 0.011502 | 0.0088586 | 0.0067677 | 0.0051285 | 0.0038548 | 0.0028738 | 0.002125 | 0.0015585 | 0.0011336 | 0.00081784 | 0.00058517 | 0.00041524 | 0.00029224 | 0.00020399 | 0.00014122 | 9.6992e-05 | 6.6123e-05 | 4.482e-05 | 3.0349e-05 | 2.0798e-05 | 1.4916e-05 | 1.2024e-05 | 1.2024e-05
|  |  | Refd, t=4.35 | 4.35 | 0 | 8.3321e-08 | 1.6434e-07 | 3.0458e-07 | 5.4184e-07 | 9.3566e-07 | 1.5787e-06 | 2.6135e-06 | 4.2565e-06 | 6.8329e-06 | 1.0826e-05 | 1.6944e-05 | 2.6217e-05 | 4.0122e-05 | 6.0755e-05 | 9.1057e-05 | 0.00013511 | 0.00019851 | 0.00028884 | 0.00041628 | 0.00059428 | 0.00084049 | 0.0011777 | 0.0016351 | 0.0022493 | 0.0030664 | 0.0041426 | 0.0055466 | 0.0073605 | 0.0096813 | 0.012622 | 0.016314 | 0.020903 | 0.026552 | 0.033442 | 0.041764 | 0.051719 | 0.063517 | 0.077364 | 0.093464 | 0.11201 | 0.13316 | 0.15706 | 0.18381 | 0.21348 | 0.24607 | 0.28154 | 0.31977 | 0.3606 | 0.4038 | 0.44907 | 0.49609 | 0.54445 | 0.59375 | 0.64353 | 0.69334 | 0.74271 | 0.7912 | 0.83838 | 0.88387 | 0.92733 | 0.96847 | 1.0071 | 1.0429 | 1.0759 | 1.106 | 1.1333 | 1.1576 | 1.1792 | 1.1982 | 1.2147 | 1.2288 | 1.2408 | 1.2508 | 1.2589 | 1.2654 | 1.2704 | 1.2739 | 1.2761 | 1.277 | 1.2766 | 1.275 | 1.2719 | 1.2675 | 1.2616 | 1.254 | 1.2446 | 1.2333 | 1.2198 | 1.204 | 1.1858 | 1.1649 | 1.1413 | 1.1148 | 1.0854 | 1.0531 | 1.018 | 0.98013 | 0.93966 | 0.89682 | 0.8519 | 0.80522 | 0.75717 | 0.70815 | 0.65862 | 0.60901 | 0.55979 | 0.51139 | 0.46424 | 0.41873 | 0.37519 | 0.33392 | 0.29516 | 0.25909 | 0.22581 | 0.1954 | 0.16786 | 0.14314 | 0.12116 | 0.10178 | 0.084855 | 0.070204 | 0.057636 | 0.046951 | 0.037949 | 0.030432 | 0.024212 | 0.01911 | 0.014964 | 0.011623 | 0.0089556 | 0.0068448 | 0.0051892 | 0.0039022 | 0.0029105 | 0.0021532 | 0.0015799 | 0.0011498 | 0.00082988 | 0.00059408 | 0.00042178 | 0.000297 | 0.00020741 | 0.00014367 | 9.8728e-05 | 6.7344e-05 | 4.5673e-05 | 3.0945e-05 | 2.122e-05 | 1.5227e-05 | 1.2281e-05 | 1.2281e-05
|  |  | Refd, t=4.35 | 4.355 | 0 | 8.241e-08 | 1.6254e-07 | 3.0126e-07 | 5.3594e-07 | 9.2549e-07 | 1.5616e-06 | 2.5852e-06 | 4.2106e-06 | 6.7597e-06 | 1.071e-05 | 1.6764e-05 | 2.594e-05 | 3.9701e-05 | 6.0122e-05 | 9.0117e-05 | 0.00013373 | 0.00019649 | 0.00028594 | 0.00041214 | 0.00058844 | 0.00083232 | 0.0011664 | 0.0016196 | 0.0022284 | 0.0030382 | 0.0041052 | 0.0054973 | 0.0072963 | 0.0095986 | 0.012517 | 0.01618 | 0.020735 | 0.026345 | 0.033187 | 0.041453 | 0.051346 | 0.063071 | 0.076838 | 0.092848 | 0.11129 | 0.13234 | 0.15613 | 0.18277 | 0.21232 | 0.24479 | 0.28014 | 0.31825 | 0.35898 | 0.40207 | 0.44726 | 0.49421 | 0.54252 | 0.59178 | 0.64154 | 0.69135 | 0.74074 | 0.78927 | 0.83651 | 0.88209 | 0.92564 | 0.96689 | 1.0056 | 1.0416 | 1.0747 | 1.105 | 1.1323 | 1.1568 | 1.1786 | 1.1976 | 1.2142 | 1.2285 | 1.2406 | 1.2506 | 1.2589 | 1.2655 | 1.2705 | 1.2741 | 1.2763 | 1.2773 | 1.2769 | 1.2753 | 1.2723 | 1.268 | 1.2621 | 1.2545 | 1.2452 | 1.2339 | 1.2205 | 1.2047 | 1.1865 | 1.1657 | 1.1422 | 1.1158 | 1.0865 | 1.0543 | 1.0192 | 0.98143 | 0.94103 | 0.89826 | 0.85339 | 0.80676 | 0.75875 | 0.70977 | 0.66024 | 0.61064 | 0.5614 | 0.51298 | 0.4658 | 0.42023 | 0.37664 | 0.3353 | 0.29646 | 0.2603 | 0.22694 | 0.19643 | 0.1688 | 0.14399 | 0.12191 | 0.10245 | 0.085444 | 0.070717 | 0.058078 | 0.047329 | 0.038269 | 0.030701 | 0.024435 | 0.019295 | 0.015114 | 0.011745 | 0.0090534 | 0.0069226 | 0.0052505 | 0.0039501 | 0.0029476 | 0.0021816 | 0.0016015 | 0.0011661 | 0.00084207 | 0.00060311 | 0.00042841 | 0.00030182 | 0.00021089 | 0.00014616 | 0.00010049 | 6.8583e-05 | 4.654e-05 | 3.1551e-05 | 2.1649e-05 | 1.5545e-05 | 1.2543e-05 | 1.2543e-05
|  |  | Refd, t=4.36 | 4.36 | 0 | 8.1508e-08 | 1.6077e-07 | 2.9797e-07 | 5.301e-07 | 9.1544e-07 | 1.5447e-06 | 2.5573e-06 | 4.1653e-06 | 6.6872e-06 | 1.0596e-05 | 1.6586e-05 | 2.5667e-05 | 3.9285e-05 | 5.9496e-05 | 8.9186e-05 | 0.00013236 | 0.0001945 | 0.00028306 | 0.00040804 | 0.00058265 | 0.00082423 | 0.0011552 | 0.0016043 | 0.0022076 | 0.0030103 | 0.0040681 | 0.0054485 | 0.0072327 | 0.0095165 | 0.012412 | 0.016047 | 0.020569 | 0.026138 | 0.032933 | 0.041145 | 0.050974 | 0.062628 | 0.076315 | 0.092236 | 0.11058 | 0.13153 | 0.15521 | 0.18173 | 0.21116 | 0.24351 | 0.27874 | 0.31674 | 0.35736 | 0.40036 | 0.44546 | 0.49233 | 0.54058 | 0.5898 | 0.63955 | 0.68936 | 0.73877 | 0.78734 | 0.83465 | 0.8803 | 0.92395 | 0.9653 | 1.0041 | 1.0402 | 1.0735 | 1.1039 | 1.1314 | 1.156 | 1.1779 | 1.1971 | 1.2138 | 1.2282 | 1.2403 | 1.2505 | 1.2589 | 1.2655 | 1.2706 | 1.2743 | 1.2766 | 1.2776 | 1.2773 | 1.2757 | 1.2727 | 1.2684 | 1.2625 | 1.255 | 1.2457 | 1.2345 | 1.2211 | 1.2055 | 1.1873 | 1.1666 | 1.1431 | 1.1168 | 1.0876 | 1.0554 | 1.0205 | 0.98273 | 0.9424 | 0.89969 | 0.85489 | 0.80831 | 0.76033 | 0.71138 | 0.66187 | 0.61227 | 0.56302 | 0.51458 | 0.46735 | 0.42174 | 0.37808 | 0.33667 | 0.29776 | 0.26151 | 0.22806 | 0.19747 | 0.16974 | 0.14484 | 0.12267 | 0.10312 | 0.086035 | 0.071231 | 0.058522 | 0.047709 | 0.038591 | 0.030971 | 0.02466 | 0.01948 | 0.015266 | 0.011868 | 0.009152 | 0.007001 | 0.0053124 | 0.0039984 | 0.0029851 | 0.0022104 | 0.0016234 | 0.0011826 | 0.00085441 | 0.00061225 | 0.00043513 | 0.00030671 | 0.00021442 | 0.00014868 | 0.00010228 | 6.9843e-05 | 4.7422e-05 | 3.2168e-05 | 2.2085e-05 | 1.5868e-05 | 1.281e-05 | 1.281e-05
|  |  | Refd, t=4.36 | 4.365 | 0 | 8.0617e-08 | 1.5901e-07 | 2.9472e-07 | 5.2433e-07 | 9.0549e-07 | 1.5279e-06 | 2.5297e-06 | 4.1205e-06 | 6.6156e-06 | 1.0483e-05 | 1.641e-05 | 2.5396e-05 | 3.8873e-05 | 5.8877e-05 | 8.8265e-05 | 0.000131 | 0.00019252 | 0.00028022 | 0.00040398 | 0.00057692 | 0.00081622 | 0.0011441 | 0.0015891 | 0.002187 | 0.0029827 | 0.0040313 | 0.0054001 | 0.0071696 | 0.009435 | 0.012308 | 0.015916 | 0.020404 | 0.025934 | 0.032682 | 0.040839 | 0.050606 | 0.062188 | 0.075795 | 0.091628 | 0.10988 | 0.13072 | 0.15429 | 0.1807 | 0.21001 | 0.24224 | 0.27735 | 0.31524 | 0.35574 | 0.39864 | 0.44366 | 0.49045 | 0.53865 | 0.58783 | 0.63756 | 0.68737 | 0.7368 | 0.78541 | 0.83278 | 0.87851 | 0.92225 | 0.96371 | 1.0026 | 1.0389 | 1.0723 | 1.1028 | 1.1305 | 1.1552 | 1.1772 | 1.1966 | 1.2134 | 1.2278 | 1.2401 | 1.2504 | 1.2588 | 1.2655 | 1.2707 | 1.2744 | 1.2768 | 1.2778 | 1.2776 | 1.276 | 1.2731 | 1.2688 | 1.263 | 1.2556 | 1.2463 | 1.2351 | 1.2218 | 1.2062 | 1.1881 | 1.1675 | 1.144 | 1.1178 | 1.0886 | 1.0566 | 1.0217 | 0.98403 | 0.94377 | 0.90113 | 0.85638 | 0.80985 | 0.76192 | 0.71299 | 0.6635 | 0.6139 | 0.56464 | 0.51617 | 0.46891 | 0.42325 | 0.37953 | 0.33805 | 0.29906 | 0.26273 | 0.22919 | 0.1985 | 0.17069 | 0.14569 | 0.12344 | 0.1038 | 0.086629 | 0.071749 | 0.058968 | 0.048091 | 0.038914 | 0.031243 | 0.024887 | 0.019667 | 0.015418 | 0.011991 | 0.0092514 | 0.0070802 | 0.0053748 | 0.0040473 | 0.0030229 | 0.0022395 | 0.0016456 | 0.0011993 | 0.00086691 | 0.00062151 | 0.00044193 | 0.00031166 | 0.00021799 | 0.00015124 | 0.0001041 | 7.1123e-05 | 4.8318e-05 | 3.2795e-05 | 2.253e-05 | 1.6198e-05 | 1.3082e-05 | 1.3082e-05
|  |  | Refd, t=4.37 | 4.37 | 0 | 7.9736e-08 | 1.5727e-07 | 2.9151e-07 | 5.1862e-07 | 8.9565e-07 | 1.5114e-06 | 2.5024e-06 | 4.0762e-06 | 6.5447e-06 | 1.0371e-05 | 1.6236e-05 | 2.5128e-05 | 3.8466e-05 | 5.8265e-05 | 8.7353e-05 | 0.00012966 | 0.00019057 | 0.0002774 | 0.00039996 | 0.00057124 | 0.00080829 | 0.0011331 | 0.001574 | 0.0021666 | 0.0029553 | 0.0039949 | 0.0053521 | 0.007107 | 0.0093543 | 0.012205 | 0.015785 | 0.02024 | 0.025731 | 0.032432 | 0.040535 | 0.050239 | 0.061751 | 0.075278 | 0.091023 | 0.10918 | 0.12991 | 0.15337 | 0.17967 | 0.20886 | 0.24097 | 0.27596 | 0.31374 | 0.35413 | 0.39693 | 0.44186 | 0.48858 | 0.53672 | 0.58586 | 0.63557 | 0.68538 | 0.73483 | 0.78348 | 0.83091 | 0.87671 | 0.92055 | 0.96211 | 1.0012 | 1.0375 | 1.0711 | 1.1017 | 1.1295 | 1.1544 | 1.1765 | 1.196 | 1.2129 | 1.2275 | 1.2399 | 1.2503 | 1.2588 | 1.2656 | 1.2708 | 1.2746 | 1.277 | 1.2781 | 1.2779 | 1.2764 | 1.2735 | 1.2693 | 1.2635 | 1.2561 | 1.2469 | 1.2357 | 1.2225 | 1.2069 | 1.1889 | 1.1683 | 1.145 | 1.1188 | 1.0897 | 1.0577 | 1.0229 | 0.98533 | 0.94514 | 0.90256 | 0.85787 | 0.81139 | 0.7635 | 0.71459 | 0.66512 | 0.61552 | 0.56626 | 0.51777 | 0.47047 | 0.42476 | 0.38098 | 0.33943 | 0.30036 | 0.26395 | 0.23032 | 0.19954 | 0.17163 | 0.14655 | 0.1242 | 0.10448 | 0.087226 | 0.072268 | 0.059417 | 0.048474 | 0.03924 | 0.031517 | 0.025115 | 0.019855 | 0.015572 | 0.012116 | 0.0093517 | 0.00716 | 0.0054379 | 0.0040966 | 0.0030611 | 0.0022688 | 0.0016679 | 0.0012162 | 0.00087955 | 0.00063089 | 0.00044882 | 0.00031668 | 0.00022162 | 0.00015384 | 0.00010594 | 7.2423e-05 | 4.9229e-05 | 3.3433e-05 | 2.2982e-05 | 1.6533e-05 | 1.3359e-05 | 1.3359e-05
|  |  | Refd, t=4.37 | 4.375 | 0 | 7.8864e-08 | 1.5555e-07 | 2.8833e-07 | 5.1297e-07 | 8.8592e-07 | 1.495e-06 | 2.4753e-06 | 4.0323e-06 | 6.4746e-06 | 1.0261e-05 | 1.6064e-05 | 2.4863e-05 | 3.8063e-05 | 5.7658e-05 | 8.6451e-05 | 0.00012833 | 0.00018864 | 0.00027461 | 0.00039598 | 0.00056563 | 0.00080043 | 0.0011223 | 0.0015591 | 0.0021464 | 0.0029281 | 0.0039588 | 0.0053046 | 0.007045 | 0.0092743 | 0.012102 | 0.015656 | 0.020078 | 0.025529 | 0.032185 | 0.040234 | 0.049876 | 0.061317 | 0.074765 | 0.090422 | 0.10848 | 0.12911 | 0.15246 | 0.17864 | 0.20772 | 0.23971 | 0.27458 | 0.31224 | 0.35253 | 0.39523 | 0.44007 | 0.48671 | 0.5348 | 0.5839 | 0.63358 | 0.68339 | 0.73286 | 0.78155 | 0.82903 | 0.87491 | 0.91884 | 0.96052 | 0.99969 | 1.0362 | 1.0699 | 1.1007 | 1.1286 | 1.1536 | 1.1758 | 1.1954 | 1.2125 | 1.2272 | 1.2397 | 1.2501 | 1.2587 | 1.2656 | 1.2709 | 1.2748 | 1.2772 | 1.2784 | 1.2782 | 1.2767 | 1.2739 | 1.2697 | 1.264 | 1.2566 | 1.2475 | 1.2364 | 1.2231 | 1.2077 | 1.1897 | 1.1692 | 1.1459 | 1.1198 | 1.0908 | 1.0589 | 1.0241 | 0.98662 | 0.9465 | 0.90399 | 0.85936 | 0.81293 | 0.76507 | 0.7162 | 0.66674 | 0.61715 | 0.56788 | 0.51936 | 0.47203 | 0.42627 | 0.38243 | 0.34082 | 0.30167 | 0.26517 | 0.23145 | 0.20059 | 0.17258 | 0.1474 | 0.12497 | 0.10516 | 0.087824 | 0.07279 | 0.059868 | 0.04886 | 0.039567 | 0.031792 | 0.025344 | 0.020044 | 0.015727 | 0.012242 | 0.0094527 | 0.0072406 | 0.0055015 | 0.0041464 | 0.0030998 | 0.0022985 | 0.0016906 | 0.0012333 | 0.00089234 | 0.00064038 | 0.00045581 | 0.00032178 | 0.0002253 | 0.00015647 | 0.00010781 | 7.3743e-05 | 5.0155e-05 | 3.4081e-05 | 2.3443e-05 | 1.6875e-05 | 1.3641e-05 | 1.3641e-05
|  |  | Refd, t=4.38 | 4.38 | 0 | 7.8002e-08 | 1.5385e-07 | 2.8518e-07 | 5.0739e-07 | 8.763e-07 | 1.4788e-06 | 2.4486e-06 | 3.9889e-06 | 6.4052e-06 | 1.0151e-05 | 1.5894e-05 | 2.4601e-05 | 3.7664e-05 | 5.7058e-05 | 8.5559e-05 | 0.00012702 | 0.00018672 | 0.00027185 | 0.00039204 | 0.00056006 | 0.00079266 | 0.0011115 | 0.0015444 | 0.0021263 | 0.0029012 | 0.003923 | 0.0052575 | 0.0069836 | 0.0091949 | 0.012001 | 0.015527 | 0.019917 | 0.025329 | 0.031939 | 0.039934 | 0.049515 | 0.060886 | 0.074255 | 0.089825 | 0.10779 | 0.12832 | 0.15156 | 0.17762 | 0.20658 | 0.23845 | 0.27321 | 0.31075 | 0.35093 | 0.39353 | 0.43828 | 0.48485 | 0.53287 | 0.58193 | 0.63159 | 0.6814 | 0.73089 | 0.77962 | 0.82716 | 0.87311 | 0.91713 | 0.95891 | 0.9982 | 1.0348 | 1.0686 | 1.0996 | 1.1276 | 1.1528 | 1.1752 | 1.1949 | 1.212 | 1.2269 | 1.2394 | 1.25 | 1.2587 | 1.2656 | 1.271 | 1.2749 | 1.2774 | 1.2786 | 1.2785 | 1.2771 | 1.2743 | 1.2701 | 1.2645 | 1.2571 | 1.248 | 1.237 | 1.2238 | 1.2084 | 1.1905 | 1.17 | 1.1468 | 1.1208 | 1.0918 | 1.06 | 1.0254 | 0.98791 | 0.94786 | 0.90542 | 0.86084 | 0.81447 | 0.76665 | 0.71781 | 0.66837 | 0.61878 | 0.56949 | 0.52096 | 0.47359 | 0.42778 | 0.38388 | 0.3422 | 0.30297 | 0.26639 | 0.23259 | 0.20163 | 0.17353 | 0.14826 | 0.12574 | 0.10584 | 0.088426 | 0.073314 | 0.060321 | 0.049248 | 0.039897 | 0.032069 | 0.025575 | 0.020235 | 0.015883 | 0.012369 | 0.0095547 | 0.0073218 | 0.0055657 | 0.0041966 | 0.0031388 | 0.0023286 | 0.0017134 | 0.0012506 | 0.00090529 | 0.00065 | 0.00046288 | 0.00032694 | 0.00022903 | 0.00015915 | 0.00010972 | 7.5085e-05 | 5.1096e-05 | 3.4741e-05 | 2.3911e-05 | 1.7222e-05 | 1.3929e-05 | 1.3929e-05
|  |  | Refd, t=4.38 | 4.385 | 0 | 7.7149e-08 | 1.5217e-07 | 2.8207e-07 | 5.0187e-07 | 8.6678e-07 | 1.4628e-06 | 2.4222e-06 | 3.946e-06 | 6.3366e-06 | 1.0043e-05 | 1.5725e-05 | 2.4342e-05 | 3.7269e-05 | 5.6465e-05 | 8.4675e-05 | 0.00012572 | 0.00018483 | 0.00026912 | 0.00038814 | 0.00055455 | 0.00078495 | 0.0011008 | 0.0015298 | 0.0021065 | 0.0028746 | 0.0038875 | 0.0052108 | 0.0069226 | 0.0091162 | 0.0119 | 0.0154 | 0.019757 | 0.02513 | 0.031694 | 0.039637 | 0.049156 | 0.060457 | 0.073748 | 0.089231 | 0.1071 | 0.12752 | 0.15066 | 0.17661 | 0.20545 | 0.2372 | 0.27184 | 0.30926 | 0.34933 | 0.39183 | 0.43649 | 0.48299 | 0.53095 | 0.57997 | 0.62961 | 0.67941 | 0.72892 | 0.77769 | 0.82528 | 0.87131 | 0.91542 | 0.9573 | 0.99671 | 1.0335 | 1.0674 | 1.0985 | 1.1266 | 1.1519 | 1.1745 | 1.1943 | 1.2116 | 1.2265 | 1.2392 | 1.2499 | 1.2586 | 1.2657 | 1.2711 | 1.2751 | 1.2776 | 1.2789 | 1.2788 | 1.2774 | 1.2747 | 1.2706 | 1.2649 | 1.2576 | 1.2486 | 1.2376 | 1.2245 | 1.2091 | 1.1913 | 1.1709 | 1.1477 | 1.1218 | 1.0929 | 1.0612 | 1.0266 | 0.98921 | 0.94923 | 0.90684 | 0.86233 | 0.816 | 0.76823 | 0.71941 | 0.66999 | 0.6204 | 0.57111 | 0.52255 | 0.47515 | 0.42929 | 0.38534 | 0.34359 | 0.30428 | 0.26762 | 0.23373 | 0.20268 | 0.17449 | 0.14913 | 0.12651 | 0.10653 | 0.08903 | 0.073841 | 0.060776 | 0.049638 | 0.040228 | 0.032347 | 0.025807 | 0.020427 | 0.016041 | 0.012496 | 0.0096574 | 0.0074038 | 0.0056304 | 0.0042474 | 0.0031782 | 0.0023589 | 0.0017366 | 0.0012681 | 0.0009184 | 0.00065973 | 0.00047005 | 0.00033217 | 0.00023282 | 0.00016186 | 0.00011165 | 7.6447e-05 | 5.2052e-05 | 3.5412e-05 | 2.4388e-05 | 1.7577e-05 | 1.4222e-05 | 1.4222e-05
|  |  | Refd, t=4.39 | 4.39 | 0 | 7.6306e-08 | 1.5051e-07 | 2.7899e-07 | 4.964e-07 | 8.5736e-07 | 1.4469e-06 | 2.396e-06 | 3.9036e-06 | 6.2687e-06 | 9.936e-06 | 1.5558e-05 | 2.4085e-05 | 3.6879e-05 | 5.5878e-05 | 8.3801e-05 | 0.00012443 | 0.00018295 | 0.00026642 | 0.00038428 | 0.0005491 | 0.00077733 | 0.0010903 | 0.0015153 | 0.0020868 | 0.0028481 | 0.0038524 | 0.0051645 | 0.0068622 | 0.0090382 | 0.0118 | 0.015273 | 0.019598 | 0.024933 | 0.031452 | 0.039341 | 0.0488 | 0.060032 | 0.073244 | 0.088641 | 0.10641 | 0.12674 | 0.14976 | 0.1756 | 0.20432 | 0.23595 | 0.27047 | 0.30778 | 0.34774 | 0.39014 | 0.43471 | 0.48114 | 0.52904 | 0.57801 | 0.62763 | 0.67742 | 0.72695 | 0.77575 | 0.8234 | 0.86951 | 0.9137 | 0.95569 | 0.99521 | 1.0321 | 1.0662 | 1.0974 | 1.1257 | 1.1511 | 1.1738 | 1.1937 | 1.2111 | 1.2262 | 1.239 | 1.2497 | 1.2586 | 1.2657 | 1.2712 | 1.2752 | 1.2778 | 1.2791 | 1.2791 | 1.2778 | 1.2751 | 1.271 | 1.2654 | 1.2582 | 1.2491 | 1.2382 | 1.2251 | 1.2098 | 1.1921 | 1.1717 | 1.1486 | 1.1227 | 1.094 | 1.0623 | 1.0278 | 0.99049 | 0.95058 | 0.90827 | 0.86381 | 0.81753 | 0.7698 | 0.72102 | 0.67161 | 0.62203 | 0.57273 | 0.52415 | 0.47671 | 0.43081 | 0.38679 | 0.34497 | 0.30559 | 0.26885 | 0.23487 | 0.20373 | 0.17545 | 0.14999 | 0.12729 | 0.10722 | 0.089636 | 0.07437 | 0.061234 | 0.05003 | 0.040561 | 0.032628 | 0.026041 | 0.02062 | 0.016199 | 0.012625 | 0.009761 | 0.0074864 | 0.0056958 | 0.0042986 | 0.003218 | 0.0023895 | 0.00176 | 0.0012858 | 0.00093167 | 0.00066959 | 0.00047731 | 0.00033747 | 0.00023666 | 0.00016462 | 0.00011361 | 7.7832e-05 | 5.3024e-05 | 3.6095e-05 | 2.4873e-05 | 1.7937e-05 | 1.452e-05 | 1.452e-05
|  |  | Refd, t=4.39 | 4.395 | 0 | 7.5472e-08 | 1.4887e-07 | 2.7595e-07 | 4.91e-07 | 8.4805e-07 | 1.4313e-06 | 2.3702e-06 | 3.8616e-06 | 6.2016e-06 | 9.8301e-06 | 1.5393e-05 | 2.3831e-05 | 3.6493e-05 | 5.5296e-05 | 8.2936e-05 | 0.00012316 | 0.0001811 | 0.00026374 | 0.00038046 | 0.0005437 | 0.00076977 | 0.0010798 | 0.0015009 | 0.0020674 | 0.002822 | 0.0038176 | 0.0051186 | 0.0068024 | 0.0089608 | 0.011701 | 0.015148 | 0.019441 | 0.024738 | 0.031211 | 0.039048 | 0.048446 | 0.059609 | 0.072744 | 0.088054 | 0.10573 | 0.12595 | 0.14887 | 0.17459 | 0.2032 | 0.23471 | 0.26911 | 0.30631 | 0.34616 | 0.38846 | 0.43294 | 0.47928 | 0.52712 | 0.57606 | 0.62564 | 0.67544 | 0.72498 | 0.77381 | 0.82152 | 0.8677 | 0.91199 | 0.95408 | 0.99371 | 1.0307 | 1.0649 | 1.0962 | 1.1247 | 1.1503 | 1.173 | 1.1931 | 1.2107 | 1.2258 | 1.2387 | 1.2496 | 1.2585 | 1.2657 | 1.2713 | 1.2754 | 1.278 | 1.2794 | 1.2794 | 1.2781 | 1.2755 | 1.2714 | 1.2659 | 1.2587 | 1.2497 | 1.2388 | 1.2258 | 1.2105 | 1.1928 | 1.1726 | 1.1496 | 1.1237 | 1.095 | 1.0634 | 1.029 | 0.99178 | 0.95194 | 0.90969 | 0.86529 | 0.81907 | 0.77137 | 0.72262 | 0.67323 | 0.62366 | 0.57434 | 0.52574 | 0.47827 | 0.43232 | 0.38825 | 0.34636 | 0.30691 | 0.27008 | 0.23601 | 0.20478 | 0.17641 | 0.15086 | 0.12807 | 0.10791 | 0.090245 | 0.074902 | 0.061694 | 0.050425 | 0.040896 | 0.03291 | 0.026276 | 0.020815 | 0.016359 | 0.012755 | 0.0098655 | 0.0075698 | 0.0057618 | 0.0043503 | 0.0032582 | 0.0024205 | 0.0017836 | 0.0013036 | 0.00094509 | 0.00067957 | 0.00048467 | 0.00034284 | 0.00024055 | 0.00016741 | 0.0001156 | 7.9238e-05 | 5.4012e-05 | 3.6788e-05 | 2.5367e-05 | 1.8304e-05 | 1.4824e-05 | 1.4824e-05
|  |  | Refd, t=4.4 | 4.4 | 0 | 7.4647e-08 | 1.4724e-07 | 2.7294e-07 | 4.8565e-07 | 8.3885e-07 | 1.4158e-06 | 2.3446e-06 | 3.8201e-06 | 6.1352e-06 | 9.7253e-06 | 1.523e-05 | 2.358e-05 | 3.6111e-05 | 5.4721e-05 | 8.208e-05 | 0.0001219 | 0.00017926 | 0.00026109 | 0.00037668 | 0.00053836 | 0.00076229 | 0.0010695 | 0.0014867 | 0.0020481 | 0.002796 | 0.0037831 | 0.0050731 | 0.006743 | 0.0088841 | 0.011603 | 0.015023 | 0.019285 | 0.024544 | 0.030972 | 0.038757 | 0.048094 | 0.059189 | 0.072246 | 0.087471 | 0.10506 | 0.12518 | 0.14798 | 0.17359 | 0.20208 | 0.23348 | 0.26776 | 0.30484 | 0.34458 | 0.38678 | 0.43117 | 0.47743 | 0.52521 | 0.5741 | 0.62366 | 0.67345 | 0.72301 | 0.77188 | 0.81964 | 0.86589 | 0.91026 | 0.95246 | 0.99221 | 1.0293 | 1.0637 | 1.0951 | 1.1237 | 1.1494 | 1.1723 | 1.1925 | 1.2102 | 1.2255 | 1.2385 | 1.2494 | 1.2584 | 1.2657 | 1.2713 | 1.2755 | 1.2782 | 1.2796 | 1.2797 | 1.2785 | 1.2759 | 1.2719 | 1.2663 | 1.2592 | 1.2503 | 1.2394 | 1.2265 | 1.2113 | 1.1936 | 1.1734 | 1.1505 | 1.1247 | 1.0961 | 1.0646 | 1.0302 | 0.99306 | 0.9533 | 0.91111 | 0.86677 | 0.8206 | 0.77295 | 0.72422 | 0.67485 | 0.62528 | 0.57596 | 0.52734 | 0.47983 | 0.43384 | 0.38971 | 0.34775 | 0.30822 | 0.27131 | 0.23716 | 0.20583 | 0.17737 | 0.15173 | 0.12885 | 0.1086 | 0.090857 | 0.075436 | 0.062156 | 0.050821 | 0.041232 | 0.033193 | 0.026513 | 0.021011 | 0.01652 | 0.012885 | 0.0099708 | 0.0076539 | 0.0058283 | 0.0044026 | 0.0032988 | 0.0024518 | 0.0018075 | 0.0013217 | 0.00095867 | 0.00068968 | 0.00049212 | 0.00034829 | 0.00024449 | 0.00017025 | 0.00011762 | 8.0666e-05 | 5.5016e-05 | 3.7494e-05 | 2.5869e-05 | 1.8678e-05 | 1.5133e-05 | 1.5133e-05
|  |  | Refd, t=4.4 | 4.405 | 0 | 7.3831e-08 | 1.4563e-07 | 2.6997e-07 | 4.8037e-07 | 8.2974e-07 | 1.4004e-06 | 2.3193e-06 | 3.779e-06 | 6.0695e-06 | 9.6216e-06 | 1.5069e-05 | 2.3331e-05 | 3.5732e-05 | 5.4152e-05 | 8.1233e-05 | 0.00012065 | 0.00017744 | 0.00025847 | 0.00037294 | 0.00053306 | 0.00075489 | 0.0010592 | 0.0014727 | 0.002029 | 0.0027704 | 0.0037489 | 0.005028 | 0.0066841 | 0.008808 | 0.011506 | 0.0149 | 0.01913 | 0.024351 | 0.030735 | 0.038468 | 0.047745 | 0.058771 | 0.071752 | 0.086892 | 0.10438 | 0.1244 | 0.1471 | 0.1726 | 0.20097 | 0.23225 | 0.26641 | 0.30338 | 0.34301 | 0.3851 | 0.4294 | 0.47559 | 0.52331 | 0.57215 | 0.62169 | 0.67147 | 0.72103 | 0.76994 | 0.81775 | 0.86407 | 0.90854 | 0.95083 | 0.9907 | 1.0279 | 1.0624 | 1.094 | 1.1227 | 1.1486 | 1.1716 | 1.192 | 1.2097 | 1.2251 | 1.2382 | 1.2492 | 1.2583 | 1.2657 | 1.2714 | 1.2756 | 1.2784 | 1.2799 | 1.28 | 1.2788 | 1.2763 | 1.2723 | 1.2668 | 1.2597 | 1.2508 | 1.24 | 1.2271 | 1.212 | 1.1944 | 1.1742 | 1.1514 | 1.1257 | 1.0972 | 1.0657 | 1.0314 | 0.99435 | 0.95465 | 0.91253 | 0.86825 | 0.82212 | 0.77452 | 0.72582 | 0.67647 | 0.6269 | 0.57758 | 0.52893 | 0.48139 | 0.43535 | 0.39117 | 0.34915 | 0.30954 | 0.27255 | 0.2383 | 0.20689 | 0.17833 | 0.15261 | 0.12963 | 0.1093 | 0.091471 | 0.075972 | 0.06262 | 0.051219 | 0.041571 | 0.033479 | 0.026752 | 0.021209 | 0.016682 | 0.013017 | 0.010077 | 0.0077387 | 0.0058955 | 0.0044553 | 0.0033398 | 0.0024834 | 0.0018317 | 0.0013401 | 0.00097242 | 0.00069991 | 0.00049967 | 0.00035381 | 0.0002485 | 0.00017312 | 0.00011967 | 8.2116e-05 | 5.6036e-05 | 3.8211e-05 | 2.638e-05 | 1.9059e-05 | 1.5448e-05 | 1.5448e-05
|  |  | Refd, t=4.41 | 4.41 | 0 | 7.3024e-08 | 1.4404e-07 | 2.6702e-07 | 4.7514e-07 | 8.2073e-07 | 1.3853e-06 | 2.2942e-06 | 3.7384e-06 | 6.0045e-06 | 9.5191e-06 | 1.4909e-05 | 2.3085e-05 | 3.5358e-05 | 5.3589e-05 | 8.0395e-05 | 0.00011941 | 0.00017564 | 0.00025587 | 0.00036923 | 0.00052782 | 0.00074755 | 0.001049 | 0.0014587 | 0.00201 | 0.0027449 | 0.003715 | 0.0049833 | 0.0066258 | 0.0087325 | 0.011409 | 0.014777 | 0.018976 | 0.02416 | 0.0305 | 0.038181 | 0.047399 | 0.058357 | 0.071261 | 0.086315 | 0.10371 | 0.12363 | 0.14622 | 0.1716 | 0.19986 | 0.23102 | 0.26506 | 0.30192 | 0.34144 | 0.38343 | 0.42764 | 0.47375 | 0.5214 | 0.5702 | 0.61971 | 0.66948 | 0.71906 | 0.768 | 0.81587 | 0.86226 | 0.90681 | 0.9492 | 0.98918 | 1.0265 | 1.0611 | 1.0929 | 1.1217 | 1.1477 | 1.1709 | 1.1914 | 1.2093 | 1.2247 | 1.2379 | 1.2491 | 1.2583 | 1.2657 | 1.2715 | 1.2758 | 1.2786 | 1.2801 | 1.2803 | 1.2792 | 1.2767 | 1.2727 | 1.2673 | 1.2602 | 1.2514 | 1.2406 | 1.2278 | 1.2127 | 1.1952 | 1.1751 | 1.1523 | 1.1267 | 1.0982 | 1.0668 | 1.0326 | 0.99563 | 0.956 | 0.91394 | 0.86972 | 0.82365 | 0.77608 | 0.72742 | 0.67809 | 0.62853 | 0.57919 | 0.53053 | 0.48296 | 0.43687 | 0.39263 | 0.35054 | 0.31086 | 0.27378 | 0.23945 | 0.20795 | 0.1793 | 0.15348 | 0.13042 | 0.11 | 0.092088 | 0.076511 | 0.063086 | 0.051619 | 0.041912 | 0.033766 | 0.026992 | 0.021407 | 0.016845 | 0.01315 | 0.010184 | 0.0078243 | 0.0059633 | 0.0045085 | 0.0033812 | 0.0025154 | 0.0018561 | 0.0013586 | 0.00098633 | 0.00071027 | 0.00050731 | 0.00035941 | 0.00025255 | 0.00017604 | 0.00012175 | 8.3589e-05 | 5.7073e-05 | 3.8941e-05 | 2.69e-05 | 1.9446e-05 | 1.577e-05 | 1.577e-05
|  |  | Refd, t=4.41 | 4.415 | 0 | 7.2226e-08 | 1.4247e-07 | 2.6411e-07 | 4.6997e-07 | 8.1182e-07 | 1.3703e-06 | 2.2695e-06 | 3.6982e-06 | 5.9402e-06 | 9.4177e-06 | 1.4751e-05 | 2.2842e-05 | 3.4988e-05 | 5.3032e-05 | 7.9565e-05 | 0.00011819 | 0.00017386 | 0.0002533 | 0.00036556 | 0.00052263 | 0.00074029 | 0.001039 | 0.0014449 | 0.0019913 | 0.0027197 | 0.0036814 | 0.004939 | 0.0065679 | 0.0086577 | 0.011313 | 0.014656 | 0.018823 | 0.02397 | 0.030266 | 0.037896 | 0.047054 | 0.057945 | 0.070773 | 0.085743 | 0.10305 | 0.12287 | 0.14535 | 0.17062 | 0.19876 | 0.2298 | 0.26373 | 0.30046 | 0.33987 | 0.38176 | 0.42588 | 0.47191 | 0.5195 | 0.56825 | 0.61774 | 0.6675 | 0.71709 | 0.76606 | 0.81398 | 0.86044 | 0.90507 | 0.94757 | 0.98766 | 1.0251 | 1.0599 | 1.0917 | 1.1207 | 1.1468 | 1.1701 | 1.1907 | 1.2088 | 1.2244 | 1.2377 | 1.2489 | 1.2582 | 1.2657 | 1.2716 | 1.2759 | 1.2788 | 1.2804 | 1.2806 | 1.2795 | 1.277 | 1.2732 | 1.2678 | 1.2607 | 1.2519 | 1.2412 | 1.2285 | 1.2134 | 1.196 | 1.1759 | 1.1532 | 1.1277 | 1.0993 | 1.068 | 1.0338 | 0.9969 | 0.95735 | 0.91536 | 0.8712 | 0.82518 | 0.77765 | 0.72902 | 0.6797 | 0.63015 | 0.58081 | 0.53213 | 0.48452 | 0.43839 | 0.39409 | 0.35194 | 0.31218 | 0.27502 | 0.24061 | 0.20901 | 0.18027 | 0.15436 | 0.13121 | 0.1107 | 0.092707 | 0.077052 | 0.063555 | 0.052022 | 0.042254 | 0.034055 | 0.027233 | 0.021607 | 0.017009 | 0.013284 | 0.010292 | 0.0079106 | 0.0060317 | 0.0045622 | 0.003423 | 0.0025476 | 0.0018808 | 0.0013773 | 0.0010004 | 0.00072075 | 0.00051506 | 0.00036507 | 0.00025667 | 0.000179 | 0.00012386 | 8.5085e-05 | 5.8127e-05 | 3.9682e-05 | 2.7429e-05 | 1.984e-05 | 1.6097e-05 | 1.6097e-05
|  |  | Refd, t=4.42 | 4.42 | 0 | 7.1437e-08 | 1.4092e-07 | 2.6123e-07 | 4.6486e-07 | 8.0301e-07 | 1.3555e-06 | 2.245e-06 | 3.6584e-06 | 5.8766e-06 | 9.3174e-06 | 1.4595e-05 | 2.2602e-05 | 3.4622e-05 | 5.2481e-05 | 7.8744e-05 | 0.00011698 | 0.0001721 | 0.00025076 | 0.00036192 | 0.00051749 | 0.0007331 | 0.001029 | 0.0014312 | 0.0019727 | 0.0026947 | 0.0036481 | 0.0048951 | 0.0065106 | 0.0085836 | 0.011218 | 0.014535 | 0.018672 | 0.023782 | 0.030034 | 0.037613 | 0.046712 | 0.057536 | 0.070288 | 0.085174 | 0.10239 | 0.1221 | 0.14448 | 0.16964 | 0.19766 | 0.22858 | 0.26239 | 0.29901 | 0.33831 | 0.3801 | 0.42413 | 0.47008 | 0.51761 | 0.56631 | 0.61576 | 0.66552 | 0.71512 | 0.76412 | 0.81209 | 0.85862 | 0.90334 | 0.94593 | 0.98614 | 1.0237 | 1.0586 | 1.0906 | 1.1197 | 1.146 | 1.1694 | 1.1901 | 1.2083 | 1.224 | 1.2374 | 1.2487 | 1.2581 | 1.2657 | 1.2716 | 1.2761 | 1.279 | 1.2806 | 1.2809 | 1.2798 | 1.2774 | 1.2736 | 1.2682 | 1.2612 | 1.2525 | 1.2418 | 1.2291 | 1.2141 | 1.1967 | 1.1768 | 1.1541 | 1.1286 | 1.1003 | 1.0691 | 1.035 | 0.99818 | 0.95869 | 0.91677 | 0.87267 | 0.8267 | 0.77922 | 0.73061 | 0.68132 | 0.63177 | 0.58243 | 0.53372 | 0.48608 | 0.43991 | 0.39555 | 0.35333 | 0.3135 | 0.27626 | 0.24176 | 0.21008 | 0.18125 | 0.15524 | 0.132 | 0.11141 | 0.093329 | 0.077596 | 0.064026 | 0.052427 | 0.042599 | 0.034346 | 0.027476 | 0.021809 | 0.017175 | 0.013418 | 0.010401 | 0.0079976 | 0.0061007 | 0.0046164 | 0.0034653 | 0.0025803 | 0.0019058 | 0.0013962 | 0.0010146 | 0.00073137 | 0.0005229 | 0.00037082 | 0.00026084 | 0.000182 | 0.000126 | 8.6604e-05 | 5.9197e-05 | 4.0436e-05 | 2.7967e-05 | 2.0242e-05 | 1.6429e-05 | 1.6429e-05
|  |  | Refd, t=4.42 | 4.425 | 0 | 7.0657e-08 | 1.3938e-07 | 2.5839e-07 | 4.598e-07 | 7.9429e-07 | 1.3408e-06 | 2.2208e-06 | 3.6191e-06 | 5.8137e-06 | 9.2181e-06 | 1.444e-05 | 2.2363e-05 | 3.4259e-05 | 5.1935e-05 | 7.7932e-05 | 0.00011578 | 0.00017035 | 0.00024824 | 0.00035833 | 0.00051241 | 0.00072598 | 0.0010191 | 0.0014177 | 0.0019543 | 0.0026699 | 0.0036151 | 0.0048516 | 0.0064537 | 0.00851 | 0.011124 | 0.014416 | 0.018522 | 0.023595 | 0.029804 | 0.037332 | 0.046373 | 0.057129 | 0.069806 | 0.084608 | 0.10173 | 0.12135 | 0.14362 | 0.16866 | 0.19657 | 0.22737 | 0.26106 | 0.29757 | 0.33676 | 0.37845 | 0.42238 | 0.46825 | 0.51571 | 0.56437 | 0.61379 | 0.66354 | 0.71315 | 0.76218 | 0.8102 | 0.85679 | 0.9016 | 0.94429 | 0.98461 | 1.0223 | 1.0573 | 1.0894 | 1.1187 | 1.1451 | 1.1687 | 1.1895 | 1.2078 | 1.2236 | 1.2371 | 1.2486 | 1.258 | 1.2657 | 1.2717 | 1.2762 | 1.2792 | 1.2809 | 1.2812 | 1.2802 | 1.2778 | 1.274 | 1.2687 | 1.2618 | 1.2531 | 1.2425 | 1.2298 | 1.2148 | 1.1975 | 1.1776 | 1.155 | 1.1296 | 1.1014 | 1.0702 | 1.0362 | 0.99945 | 0.96004 | 0.91818 | 0.87414 | 0.82822 | 0.78078 | 0.73221 | 0.68293 | 0.6334 | 0.58404 | 0.53532 | 0.48765 | 0.44143 | 0.39702 | 0.35473 | 0.31483 | 0.27751 | 0.24292 | 0.21115 | 0.18222 | 0.15613 | 0.13279 | 0.11212 | 0.093953 | 0.078142 | 0.064499 | 0.052833 | 0.042945 | 0.034638 | 0.027721 | 0.022012 | 0.017341 | 0.013554 | 0.01051 | 0.0080854 | 0.0061703 | 0.0046712 | 0.0035079 | 0.0026132 | 0.001931 | 0.0014154 | 0.0010291 | 0.00074212 | 0.00053085 | 0.00037664 | 0.00026507 | 0.00018505 | 0.00012818 | 8.8146e-05 | 6.0284e-05 | 4.1203e-05 | 2.8514e-05 | 2.065e-05 | 1.6769e-05 | 1.6769e-05
|  |  | Refd, t=4.43 | 4.43 | 0 | 6.9885e-08 | 1.3786e-07 | 2.5557e-07 | 4.548e-07 | 7.8567e-07 | 1.3263e-06 | 2.1968e-06 | 3.5802e-06 | 5.7515e-06 | 9.1199e-06 | 1.4287e-05 | 2.2128e-05 | 3.3901e-05 | 5.1395e-05 | 7.7128e-05 | 0.0001146 | 0.00016862 | 0.00024575 | 0.00035476 | 0.00050737 | 0.00071892 | 0.0010094 | 0.0014043 | 0.0019361 | 0.0026454 | 0.0035824 | 0.0048084 | 0.0063974 | 0.0084371 | 0.011031 | 0.014297 | 0.018373 | 0.02341 | 0.029576 | 0.037053 | 0.046036 | 0.056725 | 0.069328 | 0.084046 | 0.10107 | 0.12059 | 0.14276 | 0.16769 | 0.19548 | 0.22617 | 0.25974 | 0.29613 | 0.33521 | 0.37679 | 0.42063 | 0.46642 | 0.51382 | 0.56243 | 0.61182 | 0.66156 | 0.71118 | 0.76024 | 0.8083 | 0.85497 | 0.89986 | 0.94265 | 0.98308 | 1.0209 | 1.056 | 1.0883 | 1.1177 | 1.1442 | 1.1679 | 1.1889 | 1.2073 | 1.2232 | 1.2369 | 1.2484 | 1.2579 | 1.2657 | 1.2718 | 1.2763 | 1.2794 | 1.2811 | 1.2815 | 1.2805 | 1.2782 | 1.2744 | 1.2692 | 1.2623 | 1.2536 | 1.2431 | 1.2304 | 1.2156 | 1.1983 | 1.1784 | 1.1559 | 1.1306 | 1.1024 | 1.0714 | 1.0374 | 1.0007 | 0.96138 | 0.91959 | 0.87561 | 0.82974 | 0.78234 | 0.7338 | 0.68455 | 0.63502 | 0.58566 | 0.53692 | 0.48921 | 0.44295 | 0.39849 | 0.35613 | 0.31615 | 0.27875 | 0.24408 | 0.21222 | 0.1832 | 0.15701 | 0.13359 | 0.11283 | 0.094579 | 0.07869 | 0.064975 | 0.053242 | 0.043293 | 0.034932 | 0.027967 | 0.022216 | 0.017509 | 0.013691 | 0.010621 | 0.0081739 | 0.0062405 | 0.0047264 | 0.003551 | 0.0026465 | 0.0019565 | 0.0014348 | 0.0010436 | 0.00075299 | 0.00053889 | 0.00038254 | 0.00026936 | 0.00018814 | 0.00013039 | 8.9712e-05 | 6.1389e-05 | 4.1982e-05 | 2.9071e-05 | 2.1066e-05 | 1.7114e-05 | 1.7114e-05
|  |  | Refd, t=4.43 | 4.435 | 0 | 6.9122e-08 | 1.3635e-07 | 2.5278e-07 | 4.4985e-07 | 7.7714e-07 | 1.3119e-06 | 2.1731e-06 | 3.5417e-06 | 5.69e-06 | 9.0228e-06 | 1.4136e-05 | 2.1895e-05 | 3.3546e-05 | 5.0861e-05 | 7.6333e-05 | 0.00011343 | 0.00016691 | 0.00024328 | 0.00035124 | 0.00050238 | 0.00071194 | 0.00099968 | 0.001391 | 0.001918 | 0.0026211 | 0.00355 | 0.0047657 | 0.0063415 | 0.0083648 | 0.010938 | 0.01418 | 0.018225 | 0.023226 | 0.029349 | 0.036776 | 0.045701 | 0.056324 | 0.068852 | 0.083487 | 0.10042 | 0.11984 | 0.1419 | 0.16672 | 0.1944 | 0.22497 | 0.25842 | 0.2947 | 0.33367 | 0.37515 | 0.41889 | 0.4646 | 0.51193 | 0.56049 | 0.60985 | 0.65958 | 0.70921 | 0.7583 | 0.80641 | 0.85314 | 0.89811 | 0.941 | 0.98154 | 1.0195 | 1.0547 | 1.0871 | 1.1167 | 1.1433 | 1.1672 | 1.1883 | 1.2068 | 1.2228 | 1.2366 | 1.2482 | 1.2578 | 1.2657 | 1.2718 | 1.2764 | 1.2796 | 1.2814 | 1.2818 | 1.2809 | 1.2786 | 1.2748 | 1.2696 | 1.2628 | 1.2542 | 1.2437 | 1.2311 | 1.2163 | 1.199 | 1.1793 | 1.1568 | 1.1316 | 1.1035 | 1.0725 | 1.0386 | 1.002 | 0.96272 | 0.921 | 0.87707 | 0.83126 | 0.7839 | 0.7354 | 0.68616 | 0.63664 | 0.58727 | 0.53851 | 0.49078 | 0.44447 | 0.39995 | 0.35753 | 0.31748 | 0.28 | 0.24524 | 0.21329 | 0.18418 | 0.1579 | 0.13439 | 0.11354 | 0.095209 | 0.079241 | 0.065453 | 0.053653 | 0.043644 | 0.035228 | 0.028215 | 0.022422 | 0.017678 | 0.013829 | 0.010732 | 0.0082631 | 0.0063114 | 0.0047822 | 0.0035945 | 0.0026801 | 0.0019823 | 0.0014543 | 0.0010584 | 0.000764 | 0.00054704 | 0.00038852 | 0.0002737 | 0.00019127 | 0.00013263 | 9.1303e-05 | 6.2512e-05 | 4.2774e-05 | 2.9637e-05 | 2.1489e-05 | 1.7465e-05 | 1.7465e-05
|  |  | Refd, t=4.44 | 4.44 | 0 | 6.8367e-08 | 1.3486e-07 | 2.5003e-07 | 4.4496e-07 | 7.6871e-07 | 1.2977e-06 | 2.1497e-06 | 3.5037e-06 | 5.6291e-06 | 8.9267e-06 | 1.3986e-05 | 2.1664e-05 | 3.3195e-05 | 5.0332e-05 | 7.5545e-05 | 0.00011227 | 0.00016522 | 0.00024084 | 0.00034775 | 0.00049744 | 0.00070502 | 0.00099009 | 0.0013778 | 0.0019001 | 0.002597 | 0.0035179 | 0.0047233 | 0.0062861 | 0.0082931 | 0.010846 | 0.014063 | 0.018078 | 0.023043 | 0.029123 | 0.036501 | 0.045368 | 0.055926 | 0.068379 | 0.082932 | 0.099778 | 0.1191 | 0.14105 | 0.16576 | 0.19332 | 0.22377 | 0.25711 | 0.29327 | 0.33213 | 0.3735 | 0.41715 | 0.46279 | 0.51005 | 0.55856 | 0.60789 | 0.6576 | 0.70724 | 0.75636 | 0.80451 | 0.85131 | 0.89636 | 0.93935 | 0.97999 | 1.0181 | 1.0534 | 1.086 | 1.1156 | 1.1424 | 1.1664 | 1.1876 | 1.2063 | 1.2224 | 1.2363 | 1.248 | 1.2577 | 1.2657 | 1.2719 | 1.2766 | 1.2798 | 1.2816 | 1.2821 | 1.2812 | 1.2789 | 1.2753 | 1.2701 | 1.2633 | 1.2547 | 1.2443 | 1.2317 | 1.217 | 1.1998 | 1.1801 | 1.1577 | 1.1325 | 1.1045 | 1.0736 | 1.0398 | 1.0033 | 0.96406 | 0.9224 | 0.87854 | 0.83278 | 0.78546 | 0.73699 | 0.68777 | 0.63826 | 0.58889 | 0.54011 | 0.49235 | 0.446 | 0.40142 | 0.35894 | 0.31881 | 0.28125 | 0.2464 | 0.21436 | 0.18517 | 0.1588 | 0.13519 | 0.11425 | 0.09584 | 0.079794 | 0.065933 | 0.054066 | 0.043996 | 0.035526 | 0.028464 | 0.022628 | 0.017849 | 0.013968 | 0.010845 | 0.0083531 | 0.0063829 | 0.0048385 | 0.0036385 | 0.0027141 | 0.0020084 | 0.0014741 | 0.0010733 | 0.00077515 | 0.00055529 | 0.00039457 | 0.00027811 | 0.00019445 | 0.0001349 | 9.2917e-05 | 6.3652e-05 | 4.3579e-05 | 3.0213e-05 | 2.192e-05 | 1.7823e-05 | 1.7823e-05
|  |  | Refd, t=4.44 | 4.445 | 0 | 6.762e-08 | 1.3339e-07 | 2.473e-07 | 4.4012e-07 | 7.6037e-07 | 1.2837e-06 | 2.1265e-06 | 3.466e-06 | 5.5689e-06 | 8.8316e-06 | 1.3838e-05 | 2.1436e-05 | 3.2847e-05 | 4.9809e-05 | 7.4766e-05 | 0.00011112 | 0.00016355 | 0.00023842 | 0.00034429 | 0.00049256 | 0.00069818 | 0.0009806 | 0.0013648 | 0.0018824 | 0.0025731 | 0.0034861 | 0.0046813 | 0.0062312 | 0.008222 | 0.010755 | 0.013947 | 0.017933 | 0.022862 | 0.0289 | 0.036228 | 0.045038 | 0.05553 | 0.06791 | 0.082379 | 0.099135 | 0.11836 | 0.1402 | 0.16481 | 0.19225 | 0.22258 | 0.2558 | 0.29185 | 0.33059 | 0.37186 | 0.41542 | 0.46097 | 0.50817 | 0.55663 | 0.60593 | 0.65562 | 0.70527 | 0.75441 | 0.80262 | 0.84947 | 0.89461 | 0.93769 | 0.97845 | 1.0167 | 1.0521 | 1.0848 | 1.1146 | 1.1415 | 1.1656 | 1.187 | 1.2057 | 1.222 | 1.236 | 1.2478 | 1.2576 | 1.2656 | 1.2719 | 1.2767 | 1.28 | 1.2818 | 1.2823 | 1.2815 | 1.2793 | 1.2757 | 1.2705 | 1.2638 | 1.2553 | 1.2449 | 1.2324 | 1.2177 | 1.2006 | 1.1809 | 1.1586 | 1.1335 | 1.1056 | 1.0747 | 1.041 | 1.0045 | 0.96539 | 0.9238 | 0.88 | 0.83429 | 0.78702 | 0.73858 | 0.68939 | 0.63988 | 0.59051 | 0.54171 | 0.49391 | 0.44752 | 0.40289 | 0.36034 | 0.32014 | 0.2825 | 0.24757 | 0.21544 | 0.18615 | 0.15969 | 0.136 | 0.11497 | 0.096475 | 0.080349 | 0.066415 | 0.054481 | 0.04435 | 0.035825 | 0.028715 | 0.022837 | 0.01802 | 0.014108 | 0.010958 | 0.0084439 | 0.006455 | 0.0048953 | 0.0036828 | 0.0027485 | 0.0020347 | 0.0014942 | 0.0010884 | 0.00078643 | 0.00056365 | 0.00040071 | 0.00028258 | 0.00019768 | 0.00013721 | 9.4557e-05 | 6.4811e-05 | 4.4398e-05 | 3.0799e-05 | 2.2358e-05 | 1.8188e-05 | 1.8188e-05
|  |  | Refd, t=4.45 | 4.45 | 0 | 6.6882e-08 | 1.3194e-07 | 2.4461e-07 | 4.3533e-07 | 7.5212e-07 | 1.2698e-06 | 2.1036e-06 | 3.4288e-06 | 5.5093e-06 | 8.7376e-06 | 1.3691e-05 | 2.121e-05 | 3.2504e-05 | 4.9292e-05 | 7.3995e-05 | 0.00010998 | 0.00016189 | 0.00023602 | 0.00034087 | 0.00048771 | 0.00069139 | 0.00097119 | 0.0013519 | 0.0018648 | 0.0025495 | 0.0034545 | 0.0046396 | 0.0061767 | 0.0081515 | 0.010665 | 0.013833 | 0.017788 | 0.022682 | 0.028678 | 0.035957 | 0.04471 | 0.055137 | 0.067443 | 0.081831 | 0.098496 | 0.11762 | 0.13936 | 0.16385 | 0.19118 | 0.2214 | 0.2545 | 0.29043 | 0.32906 | 0.37023 | 0.41369 | 0.45916 | 0.50629 | 0.5547 | 0.60396 | 0.65365 | 0.7033 | 0.75247 | 0.80072 | 0.84764 | 0.89285 | 0.93603 | 0.9769 | 1.0152 | 1.0508 | 1.0836 | 1.1136 | 1.1406 | 1.1649 | 1.1864 | 1.2052 | 1.2216 | 1.2357 | 1.2476 | 1.2575 | 1.2656 | 1.272 | 1.2768 | 1.2801 | 1.2821 | 1.2826 | 1.2818 | 1.2797 | 1.2761 | 1.271 | 1.2643 | 1.2558 | 1.2455 | 1.233 | 1.2184 | 1.2013 | 1.1818 | 1.1595 | 1.1345 | 1.1066 | 1.0758 | 1.0422 | 1.0058 | 0.96673 | 0.9252 | 0.88146 | 0.8358 | 0.78858 | 0.74017 | 0.691 | 0.6415 | 0.59212 | 0.54331 | 0.49548 | 0.44904 | 0.40436 | 0.36175 | 0.32148 | 0.28376 | 0.24874 | 0.21652 | 0.18714 | 0.16059 | 0.13681 | 0.11569 | 0.097112 | 0.080907 | 0.0669 | 0.054898 | 0.044706 | 0.036126 | 0.028967 | 0.023047 | 0.018193 | 0.014249 | 0.011072 | 0.0085354 | 0.0065278 | 0.0049526 | 0.0037276 | 0.0027831 | 0.0020613 | 0.0015144 | 0.0011037 | 0.00079785 | 0.00057211 | 0.00040693 | 0.0002871 | 0.00020095 | 0.00013955 | 9.6222e-05 | 6.5988e-05 | 4.523e-05 | 3.1395e-05 | 2.2804e-05 | 1.8559e-05 | 1.8559e-05
|  |  | Refd, t=4.45 | 4.455 | 0 | 6.6151e-08 | 1.305e-07 | 2.4195e-07 | 4.306e-07 | 7.4396e-07 | 1.2561e-06 | 2.0809e-06 | 3.392e-06 | 5.4504e-06 | 8.6446e-06 | 1.3546e-05 | 2.0987e-05 | 3.2164e-05 | 4.878e-05 | 7.3232e-05 | 0.00010886 | 0.00016025 | 0.00023365 | 0.00033748 | 0.00048292 | 0.00068468 | 0.00096188 | 0.0013391 | 0.0018474 | 0.002526 | 0.0034233 | 0.0045984 | 0.0061228 | 0.0080816 | 0.010575 | 0.013719 | 0.017645 | 0.022503 | 0.028458 | 0.035688 | 0.044384 | 0.054746 | 0.066979 | 0.081285 | 0.097861 | 0.11689 | 0.13853 | 0.16291 | 0.19012 | 0.22022 | 0.2532 | 0.28902 | 0.32754 | 0.3686 | 0.41197 | 0.45736 | 0.50442 | 0.55277 | 0.602 | 0.65167 | 0.70133 | 0.75052 | 0.79882 | 0.8458 | 0.8911 | 0.93437 | 0.97534 | 1.0138 | 1.0495 | 1.0825 | 1.1125 | 1.1397 | 1.1641 | 1.1857 | 1.2047 | 1.2212 | 1.2354 | 1.2474 | 1.2574 | 1.2656 | 1.272 | 1.2769 | 1.2803 | 1.2823 | 1.2829 | 1.2822 | 1.2801 | 1.2765 | 1.2715 | 1.2648 | 1.2564 | 1.2461 | 1.2337 | 1.2191 | 1.2021 | 1.1826 | 1.1604 | 1.1354 | 1.1076 | 1.0769 | 1.0434 | 1.0071 | 0.96806 | 0.9266 | 0.88292 | 0.83732 | 0.79013 | 0.74176 | 0.69261 | 0.64312 | 0.59373 | 0.5449 | 0.49705 | 0.45057 | 0.40583 | 0.36316 | 0.32281 | 0.28501 | 0.24991 | 0.2176 | 0.18813 | 0.16149 | 0.13762 | 0.11641 | 0.097751 | 0.081468 | 0.067387 | 0.055318 | 0.045064 | 0.036429 | 0.029221 | 0.023258 | 0.018367 | 0.014391 | 0.011187 | 0.0086277 | 0.0066012 | 0.0050105 | 0.0037728 | 0.0028182 | 0.0020882 | 0.0015349 | 0.0011191 | 0.00080941 | 0.00058068 | 0.00041322 | 0.00029169 | 0.00020426 | 0.00014193 | 9.7911e-05 | 6.7183e-05 | 4.6075e-05 | 3.2001e-05 | 2.3258e-05 | 1.8936e-05 | 1.8936e-05
|  |  | Refd, t=4.46 | 4.46 | 0 | 6.5429e-08 | 1.2907e-07 | 2.3931e-07 | 4.2592e-07 | 7.3589e-07 | 1.2425e-06 | 2.0585e-06 | 3.3555e-06 | 5.3921e-06 | 8.5526e-06 | 1.3403e-05 | 2.0766e-05 | 3.1827e-05 | 4.8273e-05 | 7.2477e-05 | 0.00010774 | 0.00015862 | 0.00023131 | 0.00033413 | 0.00047818 | 0.00067803 | 0.00095265 | 0.0013264 | 0.0018302 | 0.0025028 | 0.0033923 | 0.0045575 | 0.0060693 | 0.0080123 | 0.010486 | 0.013606 | 0.017503 | 0.022326 | 0.028239 | 0.03542 | 0.04406 | 0.054358 | 0.066518 | 0.080743 | 0.09723 | 0.11616 | 0.13769 | 0.16196 | 0.18906 | 0.21905 | 0.25191 | 0.28761 | 0.32602 | 0.36698 | 0.41025 | 0.45556 | 0.50255 | 0.55085 | 0.60005 | 0.6497 | 0.69936 | 0.74858 | 0.79692 | 0.84396 | 0.88933 | 0.9327 | 0.97378 | 1.0123 | 1.0482 | 1.0813 | 1.1115 | 1.1388 | 1.1633 | 1.185 | 1.2042 | 1.2208 | 1.2351 | 1.2472 | 1.2573 | 1.2655 | 1.2721 | 1.277 | 1.2805 | 1.2825 | 1.2832 | 1.2825 | 1.2804 | 1.2769 | 1.2719 | 1.2653 | 1.2569 | 1.2466 | 1.2343 | 1.2198 | 1.2029 | 1.1834 | 1.1613 | 1.1364 | 1.1087 | 1.078 | 1.0446 | 1.0083 | 0.96939 | 0.928 | 0.88438 | 0.83882 | 0.79169 | 0.74334 | 0.69421 | 0.64473 | 0.59535 | 0.5465 | 0.49862 | 0.4521 | 0.40731 | 0.36457 | 0.32415 | 0.28627 | 0.25108 | 0.21869 | 0.18913 | 0.16239 | 0.13843 | 0.11714 | 0.098393 | 0.082031 | 0.067876 | 0.055739 | 0.045424 | 0.036733 | 0.029477 | 0.02347 | 0.018542 | 0.014534 | 0.011303 | 0.0087208 | 0.0066752 | 0.0050689 | 0.0038185 | 0.0028536 | 0.0021154 | 0.0015556 | 0.0011348 | 0.0008211 | 0.00058935 | 0.0004196 | 0.00029634 | 0.00020762 | 0.00014434 | 9.9627e-05 | 6.8397e-05 | 4.6935e-05 | 3.2617e-05 | 2.372e-05 | 1.9321e-05 | 1.9321e-05
|  |  | Refd, t=4.46 | 4.465 | 0 | 6.4715e-08 | 1.2767e-07 | 2.367e-07 | 4.2129e-07 | 7.2791e-07 | 1.229e-06 | 2.0363e-06 | 3.3195e-06 | 5.3344e-06 | 8.4615e-06 | 1.3261e-05 | 2.0547e-05 | 3.1494e-05 | 4.7772e-05 | 7.173e-05 | 0.00010664 | 0.00015702 | 0.00022899 | 0.00033081 | 0.00047348 | 0.00067144 | 0.00094351 | 0.0013138 | 0.0018131 | 0.0024798 | 0.0033616 | 0.0045169 | 0.0060162 | 0.0079436 | 0.010398 | 0.013494 | 0.017362 | 0.02215 | 0.028022 | 0.035155 | 0.043739 | 0.053973 | 0.066061 | 0.080205 | 0.096602 | 0.11543 | 0.13686 | 0.16102 | 0.18801 | 0.21788 | 0.25062 | 0.2862 | 0.32451 | 0.36536 | 0.40854 | 0.45376 | 0.50068 | 0.54893 | 0.59809 | 0.64773 | 0.69739 | 0.74663 | 0.79501 | 0.84212 | 0.88757 | 0.93103 | 0.97222 | 1.0109 | 1.0469 | 1.0801 | 1.1104 | 1.1379 | 1.1625 | 1.1844 | 1.2036 | 1.2204 | 1.2348 | 1.247 | 1.2572 | 1.2655 | 1.2721 | 1.2771 | 1.2806 | 1.2827 | 1.2835 | 1.2828 | 1.2808 | 1.2773 | 1.2724 | 1.2658 | 1.2575 | 1.2472 | 1.235 | 1.2205 | 1.2036 | 1.1842 | 1.1622 | 1.1374 | 1.1097 | 1.0792 | 1.0458 | 1.0096 | 0.97072 | 0.92939 | 0.88583 | 0.84033 | 0.79324 | 0.74493 | 0.69582 | 0.64635 | 0.59696 | 0.5481 | 0.50018 | 0.45362 | 0.40878 | 0.36598 | 0.32549 | 0.28753 | 0.25226 | 0.21977 | 0.19012 | 0.1633 | 0.13924 | 0.11787 | 0.099037 | 0.082596 | 0.068368 | 0.056163 | 0.045786 | 0.03704 | 0.029734 | 0.023684 | 0.018719 | 0.014678 | 0.01142 | 0.0088146 | 0.0067499 | 0.0051279 | 0.0038646 | 0.0028893 | 0.0021429 | 0.0015765 | 0.0011506 | 0.00083294 | 0.00059814 | 0.00042607 | 0.00030106 | 0.00021103 | 0.00014678 | 0.00010137 | 6.9631e-05 | 4.7808e-05 | 3.3244e-05 | 2.419e-05 | 1.9712e-05 | 1.9712e-05
|  |  | Refd, t=4.47 | 4.47 | 0 | 6.4008e-08 | 1.2627e-07 | 2.3413e-07 | 4.1671e-07 | 7.2002e-07 | 1.2157e-06 | 2.0143e-06 | 3.2838e-06 | 5.2774e-06 | 8.3715e-06 | 1.312e-05 | 2.0331e-05 | 3.1165e-05 | 4.7275e-05 | 7.0991e-05 | 0.00010555 | 0.00015543 | 0.00022669 | 0.00032752 | 0.00046882 | 0.00066492 | 0.00093446 | 0.0013014 | 0.0017962 | 0.002457 | 0.0033312 | 0.0044767 | 0.0059636 | 0.0078754 | 0.01031 | 0.013382 | 0.017222 | 0.021976 | 0.027807 | 0.034892 | 0.04342 | 0.05359 | 0.065606 | 0.079669 | 0.095978 | 0.11471 | 0.13604 | 0.16009 | 0.18696 | 0.21671 | 0.24934 | 0.28481 | 0.323 | 0.36375 | 0.40683 | 0.45196 | 0.49882 | 0.54701 | 0.59614 | 0.64576 | 0.69542 | 0.74469 | 0.79311 | 0.84027 | 0.8858 | 0.92936 | 0.97065 | 1.0094 | 1.0456 | 1.0789 | 1.1093 | 1.1369 | 1.1617 | 1.1837 | 1.2031 | 1.2199 | 1.2345 | 1.2468 | 1.2571 | 1.2655 | 1.2722 | 1.2772 | 1.2808 | 1.283 | 1.2837 | 1.2831 | 1.2812 | 1.2777 | 1.2728 | 1.2663 | 1.258 | 1.2478 | 1.2356 | 1.2212 | 1.2044 | 1.1851 | 1.1631 | 1.1383 | 1.1107 | 1.0803 | 1.0469 | 1.0108 | 0.97204 | 0.93078 | 0.88728 | 0.84184 | 0.79479 | 0.74651 | 0.69743 | 0.64797 | 0.59858 | 0.5497 | 0.50175 | 0.45515 | 0.41026 | 0.36739 | 0.32683 | 0.28879 | 0.25344 | 0.22086 | 0.19112 | 0.16421 | 0.14006 | 0.1186 | 0.099684 | 0.083164 | 0.068861 | 0.056588 | 0.046149 | 0.037348 | 0.029993 | 0.0239 | 0.018896 | 0.014824 | 0.011538 | 0.0089092 | 0.0068253 | 0.0051873 | 0.0039112 | 0.0029254 | 0.0021706 | 0.0015977 | 0.0011666 | 0.00084492 | 0.00060703 | 0.00043262 | 0.00030584 | 0.00021449 | 0.00014927 | 0.00010314 | 7.0883e-05 | 4.8696e-05 | 3.3881e-05 | 2.4668e-05 | 2.0111e-05 | 2.0111e-05
|  |  | Refd, t=4.47 | 4.475 | 0 | 6.331e-08 | 1.249e-07 | 2.3158e-07 | 4.1218e-07 | 7.1221e-07 | 1.2026e-06 | 1.9926e-06 | 3.2486e-06 | 5.2209e-06 | 8.2824e-06 | 1.2982e-05 | 2.0117e-05 | 3.0839e-05 | 4.6784e-05 | 7.0259e-05 | 0.00010447 | 0.00015385 | 0.00022441 | 0.00032427 | 0.00046422 | 0.00065847 | 0.0009255 | 0.0012891 | 0.0017794 | 0.0024344 | 0.0033011 | 0.0044369 | 0.0059115 | 0.0078079 | 0.010224 | 0.013272 | 0.017083 | 0.021803 | 0.027593 | 0.03463 | 0.043103 | 0.05321 | 0.065154 | 0.079137 | 0.095357 | 0.114 | 0.13522 | 0.15916 | 0.18592 | 0.21555 | 0.24807 | 0.28342 | 0.32149 | 0.36214 | 0.40512 | 0.45017 | 0.49696 | 0.5451 | 0.59419 | 0.64379 | 0.69345 | 0.74274 | 0.7912 | 0.83843 | 0.88403 | 0.92768 | 0.96908 | 1.008 | 1.0442 | 1.0777 | 1.1083 | 1.136 | 1.1609 | 1.183 | 1.2025 | 1.2195 | 1.2341 | 1.2465 | 1.2569 | 1.2654 | 1.2722 | 1.2773 | 1.281 | 1.2832 | 1.284 | 1.2835 | 1.2815 | 1.2782 | 1.2733 | 1.2668 | 1.2585 | 1.2484 | 1.2363 | 1.2219 | 1.2051 | 1.1859 | 1.164 | 1.1393 | 1.1118 | 1.0814 | 1.0481 | 1.0121 | 0.97337 | 0.93217 | 0.88874 | 0.84334 | 0.79634 | 0.7481 | 0.69903 | 0.64958 | 0.60019 | 0.55129 | 0.50332 | 0.45668 | 0.41173 | 0.36881 | 0.32818 | 0.29006 | 0.25462 | 0.22196 | 0.19212 | 0.16512 | 0.14088 | 0.11933 | 0.10033 | 0.083734 | 0.069358 | 0.057016 | 0.046515 | 0.037658 | 0.030253 | 0.024116 | 0.019075 | 0.01497 | 0.011656 | 0.0090046 | 0.0069013 | 0.0052474 | 0.0039581 | 0.0029619 | 0.0021987 | 0.0016191 | 0.0011827 | 0.00085704 | 0.00061604 | 0.00043925 | 0.00031068 | 0.000218 | 0.00015178 | 0.00010493 | 7.2156e-05 | 4.9597e-05 | 3.4529e-05 | 2.5155e-05 | 2.0516e-05 | 2.0516e-05
|  |  | Refd, t=4.48 | 4.48 | 0 | 6.2619e-08 | 1.2354e-07 | 2.2905e-07 | 4.077e-07 | 7.0449e-07 | 1.1896e-06 | 1.9711e-06 | 3.2137e-06 | 5.1651e-06 | 8.1942e-06 | 1.2844e-05 | 1.9905e-05 | 3.0516e-05 | 4.6299e-05 | 6.9535e-05 | 0.00010341 | 0.00015229 | 0.00022216 | 0.00032105 | 0.00045966 | 0.00065207 | 0.00091663 | 0.0012769 | 0.0017628 | 0.002412 | 0.0032712 | 0.0043974 | 0.0058598 | 0.0077409 | 0.010138 | 0.013163 | 0.016946 | 0.021631 | 0.027381 | 0.03437 | 0.042788 | 0.052832 | 0.064705 | 0.078608 | 0.09474 | 0.11328 | 0.1344 | 0.15824 | 0.18488 | 0.2144 | 0.2468 | 0.28203 | 0.31999 | 0.36053 | 0.40342 | 0.44839 | 0.4951 | 0.54319 | 0.59224 | 0.64182 | 0.69149 | 0.74079 | 0.78929 | 0.83658 | 0.88226 | 0.926 | 0.9675 | 1.0065 | 1.0429 | 1.0765 | 1.1072 | 1.1351 | 1.1601 | 1.1824 | 1.202 | 1.2191 | 1.2338 | 1.2463 | 1.2568 | 1.2654 | 1.2722 | 1.2774 | 1.2811 | 1.2834 | 1.2843 | 1.2838 | 1.2819 | 1.2786 | 1.2737 | 1.2673 | 1.2591 | 1.249 | 1.2369 | 1.2226 | 1.2059 | 1.1867 | 1.1649 | 1.1402 | 1.1128 | 1.0825 | 1.0493 | 1.0133 | 0.97469 | 0.93356 | 0.89019 | 0.84485 | 0.79788 | 0.74968 | 0.70064 | 0.6512 | 0.6018 | 0.55289 | 0.50489 | 0.45821 | 0.41321 | 0.37022 | 0.32952 | 0.29133 | 0.2558 | 0.22305 | 0.19313 | 0.16603 | 0.14171 | 0.12007 | 0.10099 | 0.084306 | 0.069856 | 0.057446 | 0.046883 | 0.03797 | 0.030515 | 0.024335 | 0.019255 | 0.015117 | 0.011776 | 0.0091008 | 0.0069779 | 0.005308 | 0.0040056 | 0.0029987 | 0.0022271 | 0.0016407 | 0.0011991 | 0.00086931 | 0.00062516 | 0.00044597 | 0.00031559 | 0.00022155 | 0.00015434 | 0.00010675 | 7.3448e-05 | 5.0514e-05 | 3.5188e-05 | 2.565e-05 | 2.0929e-05 | 2.0929e-05
|  |  | Refd, t=4.48 | 4.485 | 0 | 6.1935e-08 | 1.2219e-07 | 2.2656e-07 | 4.0327e-07 | 6.9685e-07 | 1.1767e-06 | 1.9499e-06 | 3.1792e-06 | 5.1099e-06 | 8.107e-06 | 1.2708e-05 | 1.9696e-05 | 3.0197e-05 | 4.5818e-05 | 6.8818e-05 | 0.00010235 | 0.00015075 | 0.00021993 | 0.00031786 | 0.00045514 | 0.00064574 | 0.00090784 | 0.0012648 | 0.0017464 | 0.0023899 | 0.0032416 | 0.0043583 | 0.0058086 | 0.0076744 | 0.010052 | 0.013054 | 0.016809 | 0.021461 | 0.02717 | 0.034113 | 0.042476 | 0.052457 | 0.064258 | 0.078083 | 0.094127 | 0.11258 | 0.13359 | 0.15732 | 0.18385 | 0.21325 | 0.24553 | 0.28065 | 0.3185 | 0.35893 | 0.40173 | 0.44661 | 0.49325 | 0.54128 | 0.59029 | 0.63985 | 0.68952 | 0.73884 | 0.78739 | 0.83473 | 0.88049 | 0.92431 | 0.96592 | 1.0051 | 1.0415 | 1.0753 | 1.1061 | 1.1341 | 1.1593 | 1.1817 | 1.2014 | 1.2186 | 1.2335 | 1.2461 | 1.2567 | 1.2653 | 1.2722 | 1.2775 | 1.2813 | 1.2836 | 1.2846 | 1.2841 | 1.2823 | 1.279 | 1.2742 | 1.2678 | 1.2596 | 1.2496 | 1.2375 | 1.2233 | 1.2067 | 1.1875 | 1.1657 | 1.1412 | 1.1138 | 1.0836 | 1.0505 | 1.0146 | 0.97601 | 0.93495 | 0.89163 | 0.84635 | 0.79943 | 0.75126 | 0.70224 | 0.65281 | 0.60342 | 0.55449 | 0.50646 | 0.45974 | 0.41469 | 0.37164 | 0.33087 | 0.29259 | 0.25699 | 0.22415 | 0.19414 | 0.16695 | 0.14253 | 0.12081 | 0.10164 | 0.084881 | 0.070357 | 0.057878 | 0.047253 | 0.038283 | 0.030779 | 0.024554 | 0.019437 | 0.015266 | 0.011896 | 0.0091977 | 0.0070553 | 0.0053691 | 0.0040535 | 0.0030359 | 0.0022557 | 0.0016626 | 0.0012156 | 0.00088172 | 0.00063439 | 0.00045277 | 0.00032056 | 0.00022516 | 0.00015693 | 0.0001086 | 7.476e-05 | 5.1445e-05 | 3.5858e-05 | 2.6153e-05 | 2.1349e-05 | 2.1349e-05
|  |  | Refd, t=4.49 | 4.49 | 0 | 6.126e-08 | 1.2086e-07 | 2.2409e-07 | 3.9889e-07 | 6.893e-07 | 1.164e-06 | 1.9289e-06 | 3.1451e-06 | 5.0553e-06 | 8.0208e-06 | 1.2574e-05 | 1.9489e-05 | 2.9882e-05 | 4.5342e-05 | 6.8109e-05 | 0.0001013 | 0.00014922 | 0.00021773 | 0.0003147 | 0.00045067 | 0.00063947 | 0.00089913 | 0.0012528 | 0.0017301 | 0.0023679 | 0.0032123 | 0.0043195 | 0.0057578 | 0.0076086 | 0.0099677 | 0.012947 | 0.016673 | 0.021291 | 0.026961 | 0.033857 | 0.042166 | 0.052084 | 0.063815 | 0.07756 | 0.093517 | 0.11187 | 0.13279 | 0.1564 | 0.18282 | 0.21211 | 0.24427 | 0.27927 | 0.31701 | 0.35734 | 0.40004 | 0.44483 | 0.4914 | 0.53937 | 0.58834 | 0.63789 | 0.68755 | 0.7369 | 0.78548 | 0.83288 | 0.87871 | 0.92263 | 0.96433 | 1.0036 | 1.0402 | 1.074 | 1.105 | 1.1332 | 1.1585 | 1.181 | 1.2009 | 1.2182 | 1.2331 | 1.2459 | 1.2565 | 1.2653 | 1.2723 | 1.2776 | 1.2815 | 1.2838 | 1.2848 | 1.2844 | 1.2826 | 1.2794 | 1.2746 | 1.2683 | 1.2602 | 1.2502 | 1.2382 | 1.224 | 1.2074 | 1.1883 | 1.1666 | 1.1421 | 1.1148 | 1.0847 | 1.0516 | 1.0158 | 0.97732 | 0.93633 | 0.89308 | 0.84785 | 0.80097 | 0.75284 | 0.70384 | 0.65443 | 0.60503 | 0.55609 | 0.50804 | 0.46127 | 0.41617 | 0.37306 | 0.33222 | 0.29387 | 0.25817 | 0.22525 | 0.19514 | 0.16787 | 0.14336 | 0.12155 | 0.1023 | 0.085459 | 0.07086 | 0.058313 | 0.047624 | 0.038599 | 0.031044 | 0.024775 | 0.019619 | 0.015415 | 0.012018 | 0.0092955 | 0.0071333 | 0.0054308 | 0.0041018 | 0.0030735 | 0.0022847 | 0.0016847 | 0.0012324 | 0.00089428 | 0.00064373 | 0.00045966 | 0.0003256 | 0.00022881 | 0.00015956 | 0.00011048 | 7.6093e-05 | 5.2392e-05 | 3.6539e-05 | 2.6666e-05 | 2.1776e-05 | 2.1776e-05
|  |  | Refd, t=4.49 | 4.495 | 0 | 6.0591e-08 | 1.1954e-07 | 2.2165e-07 | 3.9455e-07 | 6.8182e-07 | 1.1514e-06 | 1.9081e-06 | 3.1113e-06 | 5.0012e-06 | 7.9355e-06 | 1.2441e-05 | 1.9284e-05 | 2.9569e-05 | 4.4871e-05 | 6.7407e-05 | 0.00010027 | 0.00014771 | 0.00021554 | 0.00031158 | 0.00044624 | 0.00063326 | 0.00089051 | 0.001241 | 0.0017139 | 0.0023461 | 0.0031832 | 0.0042811 | 0.0057075 | 0.0075433 | 0.0098838 | 0.01284 | 0.016539 | 0.021124 | 0.026753 | 0.033603 | 0.041857 | 0.051714 | 0.063375 | 0.077041 | 0.092911 | 0.11117 | 0.13198 | 0.15549 | 0.1818 | 0.21097 | 0.24301 | 0.2779 | 0.31553 | 0.35575 | 0.39835 | 0.44306 | 0.48955 | 0.53747 | 0.5864 | 0.63592 | 0.68559 | 0.73495 | 0.78357 | 0.83102 | 0.87693 | 0.92093 | 0.96274 | 1.0021 | 1.0388 | 1.0728 | 1.1039 | 1.1322 | 1.1576 | 1.1803 | 1.2003 | 1.2177 | 1.2328 | 1.2456 | 1.2564 | 1.2652 | 1.2723 | 1.2777 | 1.2816 | 1.284 | 1.2851 | 1.2847 | 1.283 | 1.2798 | 1.2751 | 1.2688 | 1.2607 | 1.2508 | 1.2388 | 1.2247 | 1.2082 | 1.1892 | 1.1675 | 1.1431 | 1.1159 | 1.0858 | 1.0528 | 1.0171 | 0.97864 | 0.93772 | 0.89452 | 0.84934 | 0.80252 | 0.75442 | 0.70545 | 0.65604 | 0.60664 | 0.55769 | 0.50961 | 0.46281 | 0.41765 | 0.37448 | 0.33357 | 0.29514 | 0.25936 | 0.22635 | 0.19616 | 0.16879 | 0.14419 | 0.12229 | 0.10296 | 0.086039 | 0.071365 | 0.058749 | 0.047998 | 0.038916 | 0.031311 | 0.024998 | 0.019803 | 0.015566 | 0.01214 | 0.0093941 | 0.0072119 | 0.005493 | 0.0041507 | 0.0031115 | 0.0023139 | 0.0017071 | 0.0012493 | 0.00090699 | 0.00065319 | 0.00046665 | 0.00033071 | 0.00023252 | 0.00016222 | 0.00011238 | 7.7446e-05 | 5.3353e-05 | 3.7231e-05 | 2.7187e-05 | 2.2212e-05 | 2.2212e-05
|  |  | Refd, t=4.5 | 4.5 | 0 | 5.993e-08 | 1.1824e-07 | 2.1924e-07 | 3.9027e-07 | 6.7443e-07 | 1.139e-06 | 1.8875e-06 | 3.0779e-06 | 4.9478e-06 | 7.8511e-06 | 1.2309e-05 | 1.9081e-05 | 2.926e-05 | 4.4406e-05 | 6.6713e-05 | 9.9243e-05 | 0.00014621 | 0.00021338 | 0.00030848 | 0.00044186 | 0.00062711 | 0.00088197 | 0.0012292 | 0.0016979 | 0.0023246 | 0.0031544 | 0.004243 | 0.0056575 | 0.0074785 | 0.0098006 | 0.012734 | 0.016405 | 0.020957 | 0.026547 | 0.03335 | 0.041551 | 0.051346 | 0.062937 | 0.076525 | 0.092309 | 0.11047 | 0.13119 | 0.15458 | 0.18078 | 0.20983 | 0.24176 | 0.27653 | 0.31405 | 0.35416 | 0.39667 | 0.44129 | 0.48771 | 0.53557 | 0.58446 | 0.63396 | 0.68362 | 0.733 | 0.78165 | 0.82916 | 0.87514 | 0.91924 | 0.96115 | 1.0006 | 1.0375 | 1.0716 | 1.1029 | 1.1313 | 1.1568 | 1.1796 | 1.1997 | 1.2173 | 1.2324 | 1.2454 | 1.2562 | 1.2652 | 1.2723 | 1.2778 | 1.2818 | 1.2843 | 1.2853 | 1.285 | 1.2833 | 1.2802 | 1.2755 | 1.2693 | 1.2612 | 1.2514 | 1.2395 | 1.2254 | 1.2089 | 1.19 | 1.1684 | 1.144 | 1.1169 | 1.0869 | 1.054 | 1.0183 | 0.97995 | 0.9391 | 0.89596 | 0.85084 | 0.80406 | 0.75599 | 0.70705 | 0.65765 | 0.60825 | 0.55928 | 0.51118 | 0.46434 | 0.41914 | 0.3759 | 0.33492 | 0.29641 | 0.26055 | 0.22745 | 0.19717 | 0.16971 | 0.14503 | 0.12304 | 0.10362 | 0.086621 | 0.071872 | 0.059188 | 0.048374 | 0.039235 | 0.031579 | 0.025222 | 0.019988 | 0.015718 | 0.012264 | 0.0094934 | 0.0072913 | 0.0055558 | 0.0041999 | 0.0031498 | 0.0023435 | 0.0017297 | 0.0012664 | 0.00091985 | 0.00066277 | 0.00047372 | 0.00033589 | 0.00023628 | 0.00016493 | 0.00011432 | 7.882e-05 | 5.433e-05 | 3.7935e-05 | 2.7717e-05 | 2.2654e-05 | 2.2654e-05
|  |  | Refd, t=4.5 | 4.505 | 0 | 5.9276e-08 | 1.1695e-07 | 2.1685e-07 | 3.8603e-07 | 6.6712e-07 | 1.1267e-06 | 1.8672e-06 | 3.0449e-06 | 4.8949e-06 | 7.7676e-06 | 1.2179e-05 | 1.888e-05 | 2.8954e-05 | 4.3945e-05 | 6.6026e-05 | 9.8229e-05 | 0.00014473 | 0.00021124 | 0.00030542 | 0.00043752 | 0.00062102 | 0.00087351 | 0.0012176 | 0.0016821 | 0.0023032 | 0.0031258 | 0.0042052 | 0.0056081 | 0.0074143 | 0.0097181 | 0.012629 | 0.016273 | 0.020792 | 0.026343 | 0.0331 | 0.041247 | 0.050981 | 0.062502 | 0.076012 | 0.09171 | 0.10978 | 0.13039 | 0.15368 | 0.17977 | 0.2087 | 0.24052 | 0.27517 | 0.31258 | 0.35258 | 0.39499 | 0.43952 | 0.48587 | 0.53367 | 0.58252 | 0.632 | 0.68166 | 0.73105 | 0.77974 | 0.82731 | 0.87336 | 0.91754 | 0.95955 | 0.99915 | 1.0361 | 1.0704 | 1.1017 | 1.1303 | 1.156 | 1.1789 | 1.1991 | 1.2168 | 1.2321 | 1.2451 | 1.2561 | 1.2651 | 1.2723 | 1.2779 | 1.2819 | 1.2845 | 1.2856 | 1.2853 | 1.2837 | 1.2806 | 1.276 | 1.2697 | 1.2618 | 1.2519 | 1.2401 | 1.2261 | 1.2097 | 1.1908 | 1.1693 | 1.145 | 1.1179 | 1.088 | 1.0551 | 1.0195 | 0.98126 | 0.94047 | 0.8974 | 0.85233 | 0.8056 | 0.75757 | 0.70865 | 0.65927 | 0.60986 | 0.56088 | 0.51275 | 0.46587 | 0.42062 | 0.37733 | 0.33627 | 0.29769 | 0.26175 | 0.22856 | 0.19819 | 0.17064 | 0.14586 | 0.12379 | 0.10428 | 0.087206 | 0.072382 | 0.059628 | 0.048751 | 0.039555 | 0.031849 | 0.025447 | 0.020175 | 0.015871 | 0.012388 | 0.0095936 | 0.0073713 | 0.0056192 | 0.0042497 | 0.0031885 | 0.0023733 | 0.0017525 | 0.0012837 | 0.00093286 | 0.00067246 | 0.00048088 | 0.00034113 | 0.00024008 | 0.00016767 | 0.00011628 | 8.0215e-05 | 5.5323e-05 | 3.8651e-05 | 2.8256e-05 | 2.3105e-05 | 2.3105e-05
|  |  | Refd, t=4.51 | 4.51 | 0 | 5.863e-08 | 1.1567e-07 | 2.1449e-07 | 3.8183e-07 | 6.5989e-07 | 1.1145e-06 | 1.8471e-06 | 3.0122e-06 | 4.8426e-06 | 7.685e-06 | 1.205e-05 | 1.8682e-05 | 2.8652e-05 | 4.3489e-05 | 6.5346e-05 | 9.7225e-05 | 0.00014327 | 0.00020912 | 0.00030239 | 0.00043322 | 0.000615 | 0.00086514 | 0.0012061 | 0.0016664 | 0.002282 | 0.0030975 | 0.0041678 | 0.005559 | 0.0073506 | 0.0096363 | 0.012525 | 0.016142 | 0.020627 | 0.02614 | 0.032851 | 0.040945 | 0.050618 | 0.06207 | 0.075503 | 0.091114 | 0.10909 | 0.1296 | 0.15279 | 0.17876 | 0.20758 | 0.23927 | 0.27381 | 0.31111 | 0.35101 | 0.39331 | 0.43776 | 0.48404 | 0.53178 | 0.58059 | 0.63004 | 0.6797 | 0.7291 | 0.77783 | 0.82545 | 0.87157 | 0.91584 | 0.95795 | 0.99766 | 1.0348 | 1.0691 | 1.1006 | 1.1293 | 1.1551 | 1.1782 | 1.1985 | 1.2163 | 1.2317 | 1.2449 | 1.2559 | 1.265 | 1.2723 | 1.278 | 1.2821 | 1.2847 | 1.2859 | 1.2857 | 1.284 | 1.281 | 1.2764 | 1.2702 | 1.2623 | 1.2525 | 1.2407 | 1.2267 | 1.2104 | 1.1916 | 1.1701 | 1.1459 | 1.1189 | 1.089 | 1.0563 | 1.0208 | 0.98257 | 0.94185 | 0.89884 | 0.85383 | 0.80714 | 0.75914 | 0.71025 | 0.66088 | 0.61148 | 0.56248 | 0.51432 | 0.46741 | 0.42211 | 0.37875 | 0.33763 | 0.29897 | 0.26294 | 0.22967 | 0.19921 | 0.17157 | 0.1467 | 0.12454 | 0.10495 | 0.087793 | 0.072894 | 0.060071 | 0.049131 | 0.039878 | 0.032121 | 0.025674 | 0.020363 | 0.016025 | 0.012513 | 0.0096946 | 0.007452 | 0.0056831 | 0.0042999 | 0.0032276 | 0.0024035 | 0.0017756 | 0.0013012 | 0.00094602 | 0.00068228 | 0.00048813 | 0.00034645 | 0.00024395 | 0.00017045 | 0.00011827 | 8.1632e-05 | 5.6331e-05 | 3.9378e-05 | 2.8804e-05 | 2.3563e-05 | 2.3563e-05
|  |  | Refd, t=4.51 | 4.515 | 0 | 5.799e-08 | 1.1441e-07 | 2.1216e-07 | 3.7768e-07 | 6.5274e-07 | 1.1025e-06 | 1.8272e-06 | 2.9799e-06 | 4.7909e-06 | 7.6032e-06 | 1.1922e-05 | 1.8485e-05 | 2.8352e-05 | 4.3037e-05 | 6.4673e-05 | 9.6232e-05 | 0.00014182 | 0.00020702 | 0.00029938 | 0.00042897 | 0.00060903 | 0.00085684 | 0.0011947 | 0.0016509 | 0.002261 | 0.0030695 | 0.0041307 | 0.0055104 | 0.0072875 | 0.0095551 | 0.012422 | 0.016011 | 0.020465 | 0.025939 | 0.032604 | 0.040646 | 0.050258 | 0.061641 | 0.074996 | 0.090522 | 0.10841 | 0.12882 | 0.15189 | 0.17775 | 0.20646 | 0.23804 | 0.27246 | 0.30964 | 0.34944 | 0.39165 | 0.436 | 0.4822 | 0.52989 | 0.57865 | 0.62808 | 0.67773 | 0.72716 | 0.77591 | 0.82358 | 0.86978 | 0.91413 | 0.95635 | 0.99617 | 1.0334 | 1.0679 | 1.0995 | 1.1283 | 1.1543 | 1.1775 | 1.1979 | 1.2159 | 1.2314 | 1.2446 | 1.2558 | 1.2649 | 1.2723 | 1.2781 | 1.2822 | 1.2849 | 1.2861 | 1.286 | 1.2844 | 1.2814 | 1.2769 | 1.2707 | 1.2628 | 1.2531 | 1.2414 | 1.2274 | 1.2112 | 1.1924 | 1.171 | 1.1469 | 1.1199 | 1.0901 | 1.0575 | 1.022 | 0.98388 | 0.94322 | 0.90028 | 0.85532 | 0.80867 | 0.76071 | 0.71184 | 0.66249 | 0.61309 | 0.56408 | 0.5159 | 0.46894 | 0.42359 | 0.38018 | 0.33899 | 0.30025 | 0.26414 | 0.23078 | 0.20023 | 0.1725 | 0.14755 | 0.12529 | 0.10562 | 0.088382 | 0.073409 | 0.060516 | 0.049512 | 0.040202 | 0.032394 | 0.025902 | 0.020552 | 0.01618 | 0.012639 | 0.0097963 | 0.0075334 | 0.0057476 | 0.0043506 | 0.0032671 | 0.002434 | 0.0017989 | 0.001319 | 0.00095934 | 0.00069221 | 0.00049548 | 0.00035183 | 0.00024786 | 0.00017328 | 0.00012029 | 8.3071e-05 | 5.7356e-05 | 4.0117e-05 | 2.9362e-05 | 2.403e-05 | 2.403e-05
|  |  | Refd, t=4.52 | 4.52 | 0 | 5.7358e-08 | 1.1316e-07 | 2.0985e-07 | 3.7358e-07 | 6.4567e-07 | 1.0905e-06 | 1.8075e-06 | 2.9479e-06 | 4.7397e-06 | 7.5224e-06 | 1.1796e-05 | 1.8291e-05 | 2.8056e-05 | 4.2591e-05 | 6.4006e-05 | 9.5249e-05 | 0.00014038 | 0.00020494 | 0.00029641 | 0.00042475 | 0.00060311 | 0.00084862 | 0.0011834 | 0.0016354 | 0.0022402 | 0.0030417 | 0.0040939 | 0.0054622 | 0.0072249 | 0.0094746 | 0.012319 | 0.015882 | 0.020303 | 0.025739 | 0.032359 | 0.040348 | 0.0499 | 0.061214 | 0.074493 | 0.089934 | 0.10772 | 0.12803 | 0.15101 | 0.17675 | 0.20535 | 0.23681 | 0.27112 | 0.30819 | 0.34787 | 0.38998 | 0.43425 | 0.48038 | 0.528 | 0.57672 | 0.62613 | 0.67577 | 0.72521 | 0.774 | 0.82172 | 0.86798 | 0.91242 | 0.95474 | 0.99467 | 1.032 | 1.0666 | 1.0984 | 1.1273 | 1.1534 | 1.1767 | 1.1974 | 1.2154 | 1.231 | 1.2444 | 1.2556 | 1.2649 | 1.2723 | 1.2781 | 1.2823 | 1.2851 | 1.2864 | 1.2863 | 1.2847 | 1.2818 | 1.2773 | 1.2712 | 1.2634 | 1.2537 | 1.242 | 1.2281 | 1.2119 | 1.1932 | 1.1719 | 1.1478 | 1.121 | 1.0912 | 1.0586 | 1.0233 | 0.98519 | 0.9446 | 0.90171 | 0.85681 | 0.81021 | 0.76228 | 0.71344 | 0.6641 | 0.6147 | 0.56568 | 0.51747 | 0.47048 | 0.42508 | 0.38161 | 0.34035 | 0.30153 | 0.26534 | 0.23189 | 0.20125 | 0.17343 | 0.14839 | 0.12605 | 0.10629 | 0.088974 | 0.073926 | 0.060963 | 0.049896 | 0.040528 | 0.032669 | 0.026132 | 0.020742 | 0.016336 | 0.012766 | 0.009899 | 0.0076154 | 0.0058127 | 0.0044017 | 0.0033069 | 0.0024648 | 0.0018225 | 0.0013369 | 0.00097282 | 0.00070227 | 0.00050291 | 0.00035729 | 0.00025183 | 0.00017614 | 0.00012234 | 8.4531e-05 | 5.8396e-05 | 4.0869e-05 | 2.993e-05 | 2.4504e-05 | 2.4504e-05
|  |  | Refd, t=4.52 | 4.525 | 0 | 5.6732e-08 | 1.1193e-07 | 2.0757e-07 | 3.6953e-07 | 6.3868e-07 | 1.0788e-06 | 1.7881e-06 | 2.9163e-06 | 4.6891e-06 | 7.4424e-06 | 1.1672e-05 | 1.8098e-05 | 2.7763e-05 | 4.2149e-05 | 6.3347e-05 | 9.4276e-05 | 0.00013896 | 0.00020289 | 0.00029347 | 0.00042058 | 0.00059726 | 0.00084049 | 0.0011722 | 0.0016202 | 0.0022196 | 0.0030142 | 0.0040574 | 0.0054144 | 0.0071629 | 0.0093948 | 0.012217 | 0.015754 | 0.020143 | 0.02554 | 0.032116 | 0.040052 | 0.049544 | 0.06079 | 0.073993 | 0.089349 | 0.10705 | 0.12726 | 0.15012 | 0.17576 | 0.20424 | 0.23558 | 0.26978 | 0.30673 | 0.34631 | 0.38832 | 0.4325 | 0.47855 | 0.52611 | 0.57479 | 0.62417 | 0.67381 | 0.72326 | 0.77208 | 0.81986 | 0.86618 | 0.91071 | 0.95312 | 0.99317 | 1.0306 | 1.0654 | 1.0973 | 1.1264 | 1.1526 | 1.176 | 1.1967 | 1.2149 | 1.2306 | 1.2441 | 1.2554 | 1.2648 | 1.2723 | 1.2782 | 1.2825 | 1.2853 | 1.2866 | 1.2866 | 1.2851 | 1.2822 | 1.2777 | 1.2717 | 1.2639 | 1.2543 | 1.2426 | 1.2288 | 1.2126 | 1.194 | 1.1728 | 1.1488 | 1.122 | 1.0923 | 1.0598 | 1.0245 | 0.98649 | 0.94597 | 0.90314 | 0.85829 | 0.81174 | 0.76385 | 0.71503 | 0.66571 | 0.61631 | 0.56728 | 0.51904 | 0.47201 | 0.42657 | 0.38304 | 0.34171 | 0.30282 | 0.26655 | 0.23301 | 0.20228 | 0.17437 | 0.14924 | 0.12681 | 0.10697 | 0.089569 | 0.074445 | 0.061413 | 0.050282 | 0.040856 | 0.032945 | 0.026363 | 0.020933 | 0.016494 | 0.012895 | 0.010002 | 0.0076982 | 0.0058783 | 0.0044533 | 0.0033472 | 0.0024959 | 0.0018463 | 0.001355 | 0.00098645 | 0.00071244 | 0.00051045 | 0.00036281 | 0.00025585 | 0.00017904 | 0.00012442 | 8.6014e-05 | 5.9453e-05 | 4.1633e-05 | 3.0506e-05 | 2.4987e-05 | 2.4987e-05
|  |  | Refd, t=4.53 | 4.53 | 0 | 5.6113e-08 | 1.1071e-07 | 2.0531e-07 | 3.6551e-07 | 6.3176e-07 | 1.0671e-06 | 1.7688e-06 | 2.885e-06 | 4.639e-06 | 7.3633e-06 | 1.1548e-05 | 1.7908e-05 | 2.7473e-05 | 4.1711e-05 | 6.2695e-05 | 9.3313e-05 | 0.00013755 | 0.00020085 | 0.00029056 | 0.00041645 | 0.00059146 | 0.00083243 | 0.0011611 | 0.0016051 | 0.0021992 | 0.0029869 | 0.0040213 | 0.005367 | 0.0071013 | 0.0093157 | 0.012117 | 0.015626 | 0.019984 | 0.025343 | 0.031874 | 0.039759 | 0.049191 | 0.060369 | 0.073496 | 0.088768 | 0.10637 | 0.12648 | 0.14924 | 0.17477 | 0.20313 | 0.23436 | 0.26844 | 0.30528 | 0.34476 | 0.38667 | 0.43076 | 0.47673 | 0.52423 | 0.57287 | 0.62222 | 0.67185 | 0.72131 | 0.77017 | 0.81799 | 0.86439 | 0.909 | 0.95151 | 0.99166 | 1.0292 | 1.0641 | 1.0962 | 1.1254 | 1.1517 | 1.1753 | 1.1961 | 1.2144 | 1.2303 | 1.2438 | 1.2553 | 1.2647 | 1.2723 | 1.2783 | 1.2826 | 1.2855 | 1.2869 | 1.2869 | 1.2854 | 1.2826 | 1.2782 | 1.2722 | 1.2644 | 1.2549 | 1.2433 | 1.2295 | 1.2134 | 1.1948 | 1.1736 | 1.1497 | 1.123 | 1.0934 | 1.061 | 1.0257 | 0.98779 | 0.94734 | 0.90457 | 0.85978 | 0.81327 | 0.76542 | 0.71663 | 0.66731 | 0.61792 | 0.56887 | 0.52062 | 0.47355 | 0.42806 | 0.38447 | 0.34307 | 0.30411 | 0.26775 | 0.23413 | 0.20331 | 0.17531 | 0.15009 | 0.12757 | 0.10765 | 0.090166 | 0.074966 | 0.061864 | 0.050669 | 0.041186 | 0.033224 | 0.026596 | 0.021126 | 0.016652 | 0.013024 | 0.010107 | 0.0077817 | 0.0059446 | 0.0045055 | 0.0033878 | 0.0025273 | 0.0018704 | 0.0013733 | 0.0010002 | 0.00072274 | 0.00051807 | 0.00036841 | 0.00025993 | 0.00018199 | 0.00012653 | 8.7519e-05 | 6.0527e-05 | 4.2409e-05 | 3.1093e-05 | 2.5478e-05 | 2.5478e-05
|  |  | Refd, t=4.53 | 4.535 | 0 | 5.5502e-08 | 1.0951e-07 | 2.0308e-07 | 3.6154e-07 | 6.2491e-07 | 1.0556e-06 | 1.7498e-06 | 2.8541e-06 | 4.5894e-06 | 7.285e-06 | 1.1426e-05 | 1.772e-05 | 2.7186e-05 | 4.1279e-05 | 6.205e-05 | 9.236e-05 | 0.00013616 | 0.00019884 | 0.00028767 | 0.00041236 | 0.00058572 | 0.00082445 | 0.0011501 | 0.0015901 | 0.002179 | 0.0029599 | 0.0039855 | 0.00532 | 0.0070403 | 0.0092372 | 0.012016 | 0.0155 | 0.019826 | 0.025147 | 0.031634 | 0.039467 | 0.04884 | 0.059951 | 0.073001 | 0.08819 | 0.1057 | 0.12571 | 0.14837 | 0.17378 | 0.20203 | 0.23315 | 0.26711 | 0.30384 | 0.34321 | 0.38502 | 0.42902 | 0.47491 | 0.52235 | 0.57094 | 0.62027 | 0.66989 | 0.71936 | 0.76825 | 0.81612 | 0.86258 | 0.90728 | 0.94989 | 0.99015 | 1.0278 | 1.0628 | 1.095 | 1.1244 | 1.1508 | 1.1745 | 1.1955 | 1.2139 | 1.2299 | 1.2435 | 1.2551 | 1.2646 | 1.2723 | 1.2783 | 1.2827 | 1.2857 | 1.2871 | 1.2872 | 1.2858 | 1.283 | 1.2786 | 1.2726 | 1.265 | 1.2554 | 1.2439 | 1.2302 | 1.2141 | 1.1956 | 1.1745 | 1.1506 | 1.124 | 1.0945 | 1.0621 | 1.0269 | 0.98909 | 0.9487 | 0.906 | 0.86126 | 0.8148 | 0.76699 | 0.71822 | 0.66892 | 0.61953 | 0.57047 | 0.52219 | 0.47509 | 0.42955 | 0.3859 | 0.34443 | 0.30539 | 0.26896 | 0.23525 | 0.20434 | 0.17625 | 0.15094 | 0.12834 | 0.10832 | 0.090765 | 0.07549 | 0.062318 | 0.051059 | 0.041518 | 0.033504 | 0.02683 | 0.02132 | 0.016812 | 0.013154 | 0.010212 | 0.0078658 | 0.0060114 | 0.0045581 | 0.0034289 | 0.002559 | 0.0018947 | 0.0013918 | 0.0010142 | 0.00073317 | 0.00052579 | 0.00037408 | 0.00026406 | 0.00018497 | 0.00012867 | 8.9047e-05 | 6.1618e-05 | 4.3199e-05 | 3.169e-05 | 2.5978e-05 | 2.5978e-05
|  |  | Refd, t=4.54 | 4.54 | 0 | 5.4896e-08 | 1.0831e-07 | 2.0087e-07 | 3.5762e-07 | 6.1815e-07 | 1.0442e-06 | 1.7309e-06 | 2.8235e-06 | 4.5404e-06 | 7.2076e-06 | 1.1305e-05 | 1.7534e-05 | 2.6902e-05 | 4.0851e-05 | 6.1411e-05 | 9.1417e-05 | 0.00013478 | 0.00019685 | 0.00028482 | 0.00040831 | 0.00058003 | 0.00081654 | 0.0011392 | 0.0015752 | 0.002159 | 0.0029331 | 0.00395 | 0.0052735 | 0.0069798 | 0.0091593 | 0.011917 | 0.015375 | 0.019669 | 0.024953 | 0.031396 | 0.039178 | 0.048491 | 0.059535 | 0.07251 | 0.087615 | 0.10504 | 0.12495 | 0.1475 | 0.1728 | 0.20094 | 0.23194 | 0.26578 | 0.3024 | 0.34166 | 0.38337 | 0.42728 | 0.4731 | 0.52048 | 0.56902 | 0.61832 | 0.66793 | 0.71741 | 0.76633 | 0.81425 | 0.86078 | 0.90556 | 0.94826 | 0.98863 | 1.0265 | 1.0616 | 1.0939 | 1.1233 | 1.15 | 1.1738 | 1.1949 | 1.2134 | 1.2295 | 1.2433 | 1.2549 | 1.2645 | 1.2723 | 1.2784 | 1.2829 | 1.2858 | 1.2874 | 1.2875 | 1.2861 | 1.2833 | 1.279 | 1.2731 | 1.2655 | 1.256 | 1.2445 | 1.2308 | 1.2149 | 1.1964 | 1.1754 | 1.1516 | 1.125 | 1.0956 | 1.0633 | 1.0282 | 0.99039 | 0.95007 | 0.90743 | 0.86274 | 0.81633 | 0.76856 | 0.71982 | 0.67053 | 0.62113 | 0.57207 | 0.52377 | 0.47663 | 0.43104 | 0.38733 | 0.3458 | 0.30668 | 0.27017 | 0.23637 | 0.20538 | 0.17719 | 0.15179 | 0.1291 | 0.10901 | 0.091367 | 0.076016 | 0.062774 | 0.05145 | 0.041851 | 0.033785 | 0.027065 | 0.021516 | 0.016972 | 0.013285 | 0.010318 | 0.0079507 | 0.0060788 | 0.0046111 | 0.0034703 | 0.0025911 | 0.0019194 | 0.0014105 | 0.0010283 | 0.00074372 | 0.00053361 | 0.00037983 | 0.00026825 | 0.000188 | 0.00013084 | 9.0599e-05 | 6.2726e-05 | 4.4001e-05 | 3.2297e-05 | 2.6487e-05 | 2.6487e-05
|  |  | Refd, t=4.54 | 4.545 | 0 | 5.4298e-08 | 1.0713e-07 | 1.9868e-07 | 3.5374e-07 | 6.1145e-07 | 1.0329e-06 | 1.7123e-06 | 2.7932e-06 | 4.4919e-06 | 7.131e-06 | 1.1186e-05 | 1.7349e-05 | 2.6621e-05 | 4.0427e-05 | 6.0779e-05 | 9.0484e-05 | 0.00013342 | 0.00019487 | 0.00028199 | 0.00040431 | 0.00057441 | 0.00080872 | 0.0011284 | 0.0015605 | 0.0021391 | 0.0029065 | 0.0039148 | 0.0052273 | 0.0069198 | 0.0090821 | 0.011819 | 0.01525 | 0.019514 | 0.024761 | 0.031159 | 0.038891 | 0.048145 | 0.059122 | 0.072022 | 0.087044 | 0.10437 | 0.12419 | 0.14663 | 0.17183 | 0.19985 | 0.23073 | 0.26446 | 0.30097 | 0.34012 | 0.38173 | 0.42555 | 0.47129 | 0.5186 | 0.5671 | 0.61637 | 0.66597 | 0.71547 | 0.76441 | 0.81238 | 0.85897 | 0.90383 | 0.94663 | 0.98711 | 1.025 | 1.0603 | 1.0927 | 1.1223 | 1.1491 | 1.173 | 1.1943 | 1.2129 | 1.2291 | 1.243 | 1.2547 | 1.2644 | 1.2723 | 1.2785 | 1.283 | 1.286 | 1.2876 | 1.2878 | 1.2865 | 1.2837 | 1.2795 | 1.2736 | 1.266 | 1.2566 | 1.2451 | 1.2315 | 1.2156 | 1.1972 | 1.1762 | 1.1525 | 1.126 | 1.0966 | 1.0644 | 1.0294 | 0.99168 | 0.95143 | 0.90885 | 0.86422 | 0.81786 | 0.77012 | 0.72141 | 0.67214 | 0.62274 | 0.57367 | 0.52534 | 0.47817 | 0.43253 | 0.38877 | 0.34717 | 0.30798 | 0.27138 | 0.2375 | 0.20641 | 0.17814 | 0.15265 | 0.12987 | 0.10969 | 0.091971 | 0.076544 | 0.063232 | 0.051844 | 0.042187 | 0.034068 | 0.027302 | 0.021713 | 0.017134 | 0.013417 | 0.010424 | 0.0080363 | 0.0061468 | 0.0046647 | 0.0035121 | 0.0026235 | 0.0019442 | 0.0014294 | 0.0010426 | 0.00075439 | 0.00054153 | 0.00038565 | 0.00027249 | 0.00019107 | 0.00013305 | 9.2173e-05 | 6.3851e-05 | 4.4816e-05 | 3.2914e-05 | 2.7004e-05 | 2.7004e-05
|  |  | Refd, t=4.55 | 4.55 | 0 | 5.3706e-08 | 1.0597e-07 | 1.9652e-07 | 3.499e-07 | 6.0483e-07 | 1.0218e-06 | 1.6939e-06 | 2.7632e-06 | 4.444e-06 | 7.0552e-06 | 1.1068e-05 | 1.7167e-05 | 2.6343e-05 | 4.0008e-05 | 6.0153e-05 | 8.956e-05 | 0.00013207 | 0.00019292 | 0.00027919 | 0.00040034 | 0.00056883 | 0.00080096 | 0.0011177 | 0.001546 | 0.0021195 | 0.0028802 | 0.00388 | 0.0051816 | 0.0068604 | 0.0090055 | 0.011721 | 0.015127 | 0.019359 | 0.02457 | 0.030925 | 0.038605 | 0.047801 | 0.058712 | 0.071538 | 0.086476 | 0.10372 | 0.12343 | 0.14577 | 0.17085 | 0.19876 | 0.22953 | 0.26315 | 0.29954 | 0.33858 | 0.38009 | 0.42382 | 0.46949 | 0.51673 | 0.56518 | 0.61442 | 0.66401 | 0.71352 | 0.76249 | 0.8105 | 0.85716 | 0.9021 | 0.945 | 0.98559 | 1.0236 | 1.059 | 1.0916 | 1.1213 | 1.1482 | 1.1723 | 1.1937 | 1.2124 | 1.2287 | 1.2427 | 1.2545 | 1.2643 | 1.2723 | 1.2785 | 1.2831 | 1.2862 | 1.2879 | 1.288 | 1.2868 | 1.2841 | 1.2799 | 1.2741 | 1.2665 | 1.2571 | 1.2458 | 1.2322 | 1.2163 | 1.198 | 1.1771 | 1.1534 | 1.127 | 1.0977 | 1.0656 | 1.0306 | 0.99297 | 0.95279 | 0.91028 | 0.8657 | 0.81939 | 0.77169 | 0.723 | 0.67374 | 0.62435 | 0.57527 | 0.52692 | 0.47971 | 0.43402 | 0.3902 | 0.34854 | 0.30927 | 0.27259 | 0.23863 | 0.20745 | 0.17909 | 0.15351 | 0.13064 | 0.11038 | 0.092578 | 0.077075 | 0.063692 | 0.05224 | 0.042524 | 0.034353 | 0.027541 | 0.021911 | 0.017297 | 0.01355 | 0.010532 | 0.0081226 | 0.0062154 | 0.0047188 | 0.0035544 | 0.0026562 | 0.0019693 | 0.0014485 | 0.001057 | 0.0007652 | 0.00054955 | 0.00039155 | 0.00027679 | 0.00019418 | 0.00013528 | 9.3772e-05 | 6.4994e-05 | 4.5644e-05 | 3.3541e-05 | 2.753e-05 | 2.753e-05
|  |  | Refd, t=4.55 | 4.555 | 0 | 5.3121e-08 | 1.0481e-07 | 1.9438e-07 | 3.461e-07 | 5.9828e-07 | 1.0107e-06 | 1.6756e-06 | 2.7336e-06 | 4.3965e-06 | 6.9803e-06 | 1.0951e-05 | 1.6987e-05 | 2.6068e-05 | 3.9593e-05 | 5.9534e-05 | 8.8646e-05 | 0.00013073 | 0.00019098 | 0.00027642 | 0.00039641 | 0.00056331 | 0.00079328 | 0.0011072 | 0.0015316 | 0.0021 | 0.0028541 | 0.0038454 | 0.0051362 | 0.0068014 | 0.0089296 | 0.011624 | 0.015005 | 0.019206 | 0.02438 | 0.030692 | 0.038322 | 0.04746 | 0.058304 | 0.071056 | 0.085912 | 0.10306 | 0.12268 | 0.14491 | 0.16989 | 0.19768 | 0.22834 | 0.26184 | 0.29812 | 0.33705 | 0.37846 | 0.4221 | 0.46768 | 0.51487 | 0.56327 | 0.61248 | 0.66206 | 0.71157 | 0.76057 | 0.80863 | 0.85535 | 0.90037 | 0.94337 | 0.98406 | 1.0222 | 1.0577 | 1.0904 | 1.1203 | 1.1473 | 1.1715 | 1.193 | 1.2119 | 1.2283 | 1.2424 | 1.2543 | 1.2642 | 1.2723 | 1.2786 | 1.2833 | 1.2864 | 1.2881 | 1.2883 | 1.2872 | 1.2845 | 1.2803 | 1.2746 | 1.2671 | 1.2577 | 1.2464 | 1.2329 | 1.2171 | 1.1988 | 1.1779 | 1.1544 | 1.128 | 1.0988 | 1.0667 | 1.0318 | 0.99427 | 0.95415 | 0.9117 | 0.86718 | 0.82091 | 0.77325 | 0.72459 | 0.67534 | 0.62596 | 0.57686 | 0.52849 | 0.48125 | 0.43552 | 0.39164 | 0.34991 | 0.31057 | 0.27381 | 0.23976 | 0.2085 | 0.18004 | 0.15437 | 0.13142 | 0.11107 | 0.093187 | 0.077608 | 0.064154 | 0.052637 | 0.042863 | 0.03464 | 0.027781 | 0.02211 | 0.017462 | 0.013684 | 0.010641 | 0.0082096 | 0.0062846 | 0.0047733 | 0.003597 | 0.0026893 | 0.0019947 | 0.0014679 | 0.0010716 | 0.00077613 | 0.00055766 | 0.00039752 | 0.00028115 | 0.00019734 | 0.00013755 | 9.5394e-05 | 6.6155e-05 | 4.6486e-05 | 3.4179e-05 | 2.8065e-05 | 2.8065e-05
|  |  | Refd, t=4.56 | 4.56 | 0 | 5.2542e-08 | 1.0367e-07 | 1.9227e-07 | 3.4234e-07 | 5.918e-07 | 9.9981e-07 | 1.6576e-06 | 2.7043e-06 | 4.3496e-06 | 6.9061e-06 | 1.0835e-05 | 1.6808e-05 | 2.5796e-05 | 3.9182e-05 | 5.8921e-05 | 8.7741e-05 | 0.00012941 | 0.00018907 | 0.00027368 | 0.00039251 | 0.00055784 | 0.00078568 | 0.0010967 | 0.0015173 | 0.0020806 | 0.0028283 | 0.0038112 | 0.0050912 | 0.0067429 | 0.0088543 | 0.011528 | 0.014883 | 0.019054 | 0.024191 | 0.03046 | 0.03804 | 0.047121 | 0.057899 | 0.070577 | 0.08535 | 0.10241 | 0.12193 | 0.14406 | 0.16893 | 0.19661 | 0.22715 | 0.26053 | 0.2967 | 0.33552 | 0.37683 | 0.42038 | 0.46589 | 0.51301 | 0.56136 | 0.61054 | 0.6601 | 0.70962 | 0.75865 | 0.80675 | 0.85354 | 0.89864 | 0.94173 | 0.98252 | 1.0208 | 1.0564 | 1.0893 | 1.1193 | 1.1464 | 1.1708 | 1.1924 | 1.2114 | 1.2279 | 1.2421 | 1.2541 | 1.2641 | 1.2722 | 1.2786 | 1.2834 | 1.2866 | 1.2883 | 1.2886 | 1.2875 | 1.2849 | 1.2808 | 1.275 | 1.2676 | 1.2583 | 1.247 | 1.2336 | 1.2178 | 1.1996 | 1.1788 | 1.1553 | 1.129 | 1.0998 | 1.0679 | 1.0331 | 0.99555 | 0.9555 | 0.91312 | 0.86865 | 0.82243 | 0.77481 | 0.72617 | 0.67695 | 0.62757 | 0.57846 | 0.53007 | 0.48279 | 0.43701 | 0.39308 | 0.35128 | 0.31187 | 0.27503 | 0.24089 | 0.20954 | 0.181 | 0.15524 | 0.1322 | 0.11176 | 0.093798 | 0.078143 | 0.064619 | 0.053037 | 0.043204 | 0.034928 | 0.028023 | 0.022311 | 0.017627 | 0.013819 | 0.01075 | 0.0082973 | 0.0063544 | 0.0048284 | 0.0036401 | 0.0027227 | 0.0020204 | 0.0014874 | 0.0010864 | 0.0007872 | 0.00056588 | 0.00040357 | 0.00028557 | 0.00020054 | 0.00013985 | 9.7041e-05 | 6.7333e-05 | 4.7341e-05 | 3.4827e-05 | 2.8609e-05 | 2.8609e-05
|  |  | Refd, t=4.56 | 4.565 | 0 | 5.1969e-08 | 1.0254e-07 | 1.9018e-07 | 3.3863e-07 | 5.854e-07 | 9.8902e-07 | 1.6398e-06 | 2.6753e-06 | 4.3032e-06 | 6.8327e-06 | 1.072e-05 | 1.6631e-05 | 2.5526e-05 | 3.8776e-05 | 5.8315e-05 | 8.6845e-05 | 0.0001281 | 0.00018718 | 0.00027096 | 0.00038866 | 0.00055243 | 0.00077815 | 0.0010863 | 0.0015031 | 0.0020615 | 0.0028027 | 0.0037772 | 0.0050467 | 0.006685 | 0.0087796 | 0.011433 | 0.014763 | 0.018903 | 0.024004 | 0.030231 | 0.037761 | 0.046784 | 0.057497 | 0.070101 | 0.084793 | 0.10176 | 0.12119 | 0.14321 | 0.16797 | 0.19554 | 0.22596 | 0.25923 | 0.29528 | 0.334 | 0.37521 | 0.41867 | 0.46409 | 0.51115 | 0.55945 | 0.6086 | 0.65815 | 0.70767 | 0.75672 | 0.80488 | 0.85172 | 0.8969 | 0.94008 | 0.98099 | 1.0194 | 1.0551 | 1.0881 | 1.1182 | 1.1455 | 1.17 | 1.1917 | 1.2109 | 1.2275 | 1.2418 | 1.2539 | 1.264 | 1.2722 | 1.2787 | 1.2835 | 1.2868 | 1.2886 | 1.2889 | 1.2878 | 1.2853 | 1.2812 | 1.2755 | 1.2681 | 1.2589 | 1.2476 | 1.2342 | 1.2185 | 1.2004 | 1.1797 | 1.1562 | 1.13 | 1.1009 | 1.069 | 1.0343 | 0.99684 | 0.95686 | 0.91453 | 0.87013 | 0.82395 | 0.77637 | 0.72776 | 0.67855 | 0.62917 | 0.58006 | 0.53164 | 0.48433 | 0.43851 | 0.39452 | 0.35266 | 0.31317 | 0.27625 | 0.24203 | 0.21059 | 0.18196 | 0.15611 | 0.13298 | 0.11246 | 0.094412 | 0.078681 | 0.065086 | 0.053439 | 0.043547 | 0.035218 | 0.028266 | 0.022513 | 0.017793 | 0.013955 | 0.01086 | 0.0083858 | 0.0064248 | 0.004884 | 0.0036836 | 0.0027564 | 0.0020463 | 0.0015072 | 0.0011013 | 0.00079839 | 0.0005742 | 0.0004097 | 0.00029005 | 0.00020378 | 0.00014219 | 9.8712e-05 | 6.853e-05 | 4.821e-05 | 3.5486e-05 | 2.9163e-05 | 2.9163e-05
|  |  | Refd, t=4.57 | 4.57 | 0 | 5.1403e-08 | 1.0143e-07 | 1.8811e-07 | 3.3495e-07 | 5.7906e-07 | 9.7835e-07 | 1.6221e-06 | 2.6467e-06 | 4.2573e-06 | 6.7602e-06 | 1.0607e-05 | 1.6457e-05 | 2.526e-05 | 3.8374e-05 | 5.7715e-05 | 8.5959e-05 | 0.0001268 | 0.0001853 | 0.00026827 | 0.00038485 | 0.00054707 | 0.00077069 | 0.001076 | 0.0014891 | 0.0020426 | 0.0027773 | 0.0037436 | 0.0050025 | 0.0066275 | 0.0087056 | 0.011338 | 0.014643 | 0.018754 | 0.023819 | 0.030003 | 0.037483 | 0.046449 | 0.057097 | 0.069628 | 0.084238 | 0.10112 | 0.12045 | 0.14237 | 0.16702 | 0.19447 | 0.22478 | 0.25793 | 0.29388 | 0.33249 | 0.37359 | 0.41696 | 0.4623 | 0.50929 | 0.55754 | 0.60666 | 0.6562 | 0.70573 | 0.7548 | 0.803 | 0.84991 | 0.89516 | 0.93844 | 0.97945 | 1.018 | 1.0538 | 1.0869 | 1.1172 | 1.1446 | 1.1692 | 1.1911 | 1.2103 | 1.2271 | 1.2415 | 1.2537 | 1.2639 | 1.2722 | 1.2787 | 1.2836 | 1.2869 | 1.2888 | 1.2892 | 1.2882 | 1.2857 | 1.2816 | 1.276 | 1.2686 | 1.2594 | 1.2482 | 1.2349 | 1.2193 | 1.2012 | 1.1805 | 1.1571 | 1.131 | 1.102 | 1.0701 | 1.0355 | 0.99813 | 0.95821 | 0.91595 | 0.8716 | 0.82547 | 0.77793 | 0.72935 | 0.68015 | 0.63078 | 0.58166 | 0.53322 | 0.48588 | 0.44001 | 0.39596 | 0.35403 | 0.31447 | 0.27747 | 0.24316 | 0.21164 | 0.18292 | 0.15698 | 0.13376 | 0.11315 | 0.095028 | 0.079221 | 0.065555 | 0.053842 | 0.043891 | 0.035509 | 0.02851 | 0.022716 | 0.017961 | 0.014092 | 0.010971 | 0.008475 | 0.0064959 | 0.00494 | 0.0037274 | 0.0027904 | 0.0020725 | 0.0015272 | 0.0011164 | 0.00080972 | 0.00058262 | 0.00041591 | 0.00029458 | 0.00020707 | 0.00014456 | 0.00010041 | 6.9746e-05 | 4.9093e-05 | 3.6157e-05 | 2.9726e-05 | 2.9726e-05
|  |  | Refd, t=4.57 | 4.575 | 0 | 5.0843e-08 | 1.0032e-07 | 1.8607e-07 | 3.3132e-07 | 5.7279e-07 | 9.6779e-07 | 1.6047e-06 | 2.6183e-06 | 4.2118e-06 | 6.6884e-06 | 1.0495e-05 | 1.6284e-05 | 2.4996e-05 | 3.7976e-05 | 5.7121e-05 | 8.5082e-05 | 0.00012552 | 0.00018344 | 0.00026561 | 0.00038107 | 0.00054176 | 0.0007633 | 0.0010659 | 0.0014752 | 0.0020238 | 0.0027521 | 0.0037102 | 0.0049587 | 0.0065705 | 0.0086321 | 0.011245 | 0.014525 | 0.018605 | 0.023635 | 0.029776 | 0.037207 | 0.046117 | 0.0567 | 0.069158 | 0.083687 | 0.10048 | 0.11971 | 0.14153 | 0.16607 | 0.19341 | 0.2236 | 0.25664 | 0.29247 | 0.33097 | 0.37198 | 0.41525 | 0.46052 | 0.50744 | 0.55564 | 0.60472 | 0.65425 | 0.70378 | 0.75288 | 0.80112 | 0.84809 | 0.89342 | 0.93678 | 0.9779 | 1.0165 | 1.0525 | 1.0857 | 1.1161 | 1.1437 | 1.1684 | 1.1904 | 1.2098 | 1.2267 | 1.2412 | 1.2535 | 1.2638 | 1.2721 | 1.2787 | 1.2837 | 1.2871 | 1.289 | 1.2895 | 1.2885 | 1.286 | 1.282 | 1.2765 | 1.2691 | 1.26 | 1.2488 | 1.2356 | 1.22 | 1.202 | 1.1814 | 1.1581 | 1.132 | 1.1031 | 1.0713 | 1.0367 | 0.99941 | 0.95956 | 0.91736 | 0.87307 | 0.82699 | 0.77948 | 0.73093 | 0.68176 | 0.63238 | 0.58325 | 0.5348 | 0.48742 | 0.44151 | 0.3974 | 0.35541 | 0.31577 | 0.27869 | 0.2443 | 0.21269 | 0.18388 | 0.15785 | 0.13454 | 0.11385 | 0.095647 | 0.079763 | 0.066026 | 0.054248 | 0.044238 | 0.035803 | 0.028756 | 0.022921 | 0.01813 | 0.01423 | 0.011083 | 0.0085649 | 0.0065675 | 0.0049966 | 0.0037718 | 0.0028248 | 0.002099 | 0.0015474 | 0.0011317 | 0.00082118 | 0.00059115 | 0.0004222 | 0.00029918 | 0.00021041 | 0.00014696 | 0.00010213 | 7.098e-05 | 4.999e-05 | 3.6838e-05 | 3.0298e-05 | 3.0298e-05
|  |  | Refd, t=4.58 | 4.58 | 0 | 5.0289e-08 | 9.9229e-08 | 1.8404e-07 | 3.2773e-07 | 5.6659e-07 | 9.5734e-07 | 1.5874e-06 | 2.5902e-06 | 4.1669e-06 | 6.6173e-06 | 1.0384e-05 | 1.6113e-05 | 2.4735e-05 | 3.7582e-05 | 5.6533e-05 | 8.4213e-05 | 0.00012425 | 0.0001816 | 0.00026298 | 0.00037733 | 0.0005365 | 0.00075599 | 0.0010558 | 0.0014614 | 0.0020052 | 0.0027272 | 0.0036771 | 0.0049152 | 0.006514 | 0.0085593 | 0.011152 | 0.014407 | 0.018458 | 0.023452 | 0.029551 | 0.036934 | 0.045787 | 0.056306 | 0.068691 | 0.083139 | 0.099842 | 0.11898 | 0.14069 | 0.16512 | 0.19236 | 0.22243 | 0.25536 | 0.29107 | 0.32947 | 0.37037 | 0.41355 | 0.45873 | 0.50559 | 0.55374 | 0.60279 | 0.6523 | 0.70183 | 0.75095 | 0.79923 | 0.84626 | 0.89167 | 0.93513 | 0.97635 | 1.0151 | 1.0512 | 1.0846 | 1.1151 | 1.1428 | 1.1676 | 1.1898 | 1.2092 | 1.2262 | 1.2409 | 1.2533 | 1.2636 | 1.2721 | 1.2788 | 1.2838 | 1.2873 | 1.2892 | 1.2898 | 1.2888 | 1.2864 | 1.2825 | 1.2769 | 1.2697 | 1.2606 | 1.2495 | 1.2362 | 1.2207 | 1.2028 | 1.1822 | 1.159 | 1.133 | 1.1041 | 1.0724 | 1.0379 | 1.0007 | 0.96091 | 0.91877 | 0.87454 | 0.82851 | 0.78104 | 0.73252 | 0.68336 | 0.63399 | 0.58485 | 0.53637 | 0.48896 | 0.44301 | 0.39885 | 0.35679 | 0.31708 | 0.27992 | 0.24545 | 0.21374 | 0.18484 | 0.15873 | 0.13533 | 0.11456 | 0.096269 | 0.080308 | 0.066499 | 0.054656 | 0.044586 | 0.036098 | 0.029004 | 0.023127 | 0.0183 | 0.014369 | 0.011196 | 0.0086555 | 0.0066397 | 0.0050537 | 0.0038165 | 0.0028596 | 0.0021257 | 0.0015678 | 0.0011472 | 0.00083278 | 0.00059978 | 0.00042856 | 0.00030384 | 0.00021379 | 0.0001494 | 0.00010388 | 7.2233e-05 | 5.0902e-05 | 3.7531e-05 | 3.0881e-05 | 3.0881e-05
|  |  | Refd, t=4.58 | 4.585 | 0 | 4.9741e-08 | 9.8149e-08 | 1.8204e-07 | 3.2417e-07 | 5.6046e-07 | 9.4701e-07 | 1.5704e-06 | 2.5625e-06 | 4.1224e-06 | 6.5471e-06 | 1.0274e-05 | 1.5944e-05 | 2.4477e-05 | 3.7193e-05 | 5.5952e-05 | 8.3354e-05 | 0.00012299 | 0.00017978 | 0.00026037 | 0.00037362 | 0.0005313 | 0.00074874 | 0.0010458 | 0.0014478 | 0.0019867 | 0.0027025 | 0.0036444 | 0.0048722 | 0.0064579 | 0.008487 | 0.011059 | 0.014291 | 0.018312 | 0.02327 | 0.029328 | 0.036662 | 0.045459 | 0.055914 | 0.068226 | 0.082595 | 0.09921 | 0.11825 | 0.13986 | 0.16419 | 0.1913 | 0.22127 | 0.25408 | 0.28968 | 0.32796 | 0.36876 | 0.41185 | 0.45695 | 0.50374 | 0.55184 | 0.60085 | 0.65035 | 0.69989 | 0.74903 | 0.79735 | 0.84444 | 0.88993 | 0.93347 | 0.9748 | 1.0137 | 1.0499 | 1.0834 | 1.114 | 1.1418 | 1.1668 | 1.1891 | 1.2087 | 1.2258 | 1.2405 | 1.2531 | 1.2635 | 1.2721 | 1.2788 | 1.2839 | 1.2874 | 1.2895 | 1.29 | 1.2891 | 1.2868 | 1.2829 | 1.2774 | 1.2702 | 1.2611 | 1.2501 | 1.2369 | 1.2214 | 1.2036 | 1.1831 | 1.1599 | 1.134 | 1.1052 | 1.0735 | 1.0391 | 1.002 | 0.96226 | 0.92018 | 0.876 | 0.83002 | 0.78259 | 0.7341 | 0.68496 | 0.63559 | 0.58645 | 0.53795 | 0.49051 | 0.44451 | 0.40029 | 0.35817 | 0.31839 | 0.28115 | 0.24659 | 0.2148 | 0.18581 | 0.15961 | 0.13612 | 0.11526 | 0.096892 | 0.080855 | 0.066975 | 0.055066 | 0.044936 | 0.036394 | 0.029253 | 0.023335 | 0.018471 | 0.014509 | 0.011309 | 0.0087469 | 0.0067126 | 0.0051113 | 0.0038616 | 0.0028946 | 0.0021528 | 0.0015884 | 0.0011628 | 0.00084452 | 0.00060851 | 0.00043501 | 0.00030856 | 0.00021722 | 0.00015187 | 0.00010565 | 7.3506e-05 | 5.1828e-05 | 3.8235e-05 | 3.1473e-05 | 3.1473e-05
|  |  | Refd, t=4.59 | 4.59 | 0 | 4.9199e-08 | 9.7081e-08 | 1.8007e-07 | 3.2065e-07 | 5.544e-07 | 9.3679e-07 | 1.5535e-06 | 2.535e-06 | 4.0784e-06 | 6.4776e-06 | 1.0166e-05 | 1.5776e-05 | 2.4222e-05 | 3.6808e-05 | 5.5376e-05 | 8.2504e-05 | 0.00012175 | 0.00017798 | 0.00025778 | 0.00036996 | 0.00052614 | 0.00074156 | 0.0010359 | 0.0014343 | 0.0019684 | 0.002678 | 0.0036119 | 0.0048295 | 0.0064024 | 0.0084154 | 0.010968 | 0.014175 | 0.018167 | 0.02309 | 0.029107 | 0.036392 | 0.045133 | 0.055524 | 0.067765 | 0.082054 | 0.09858 | 0.11752 | 0.13904 | 0.16325 | 0.19026 | 0.22011 | 0.2528 | 0.28829 | 0.32647 | 0.36716 | 0.41016 | 0.45518 | 0.5019 | 0.54995 | 0.59892 | 0.6484 | 0.69794 | 0.74711 | 0.79547 | 0.84261 | 0.88817 | 0.93181 | 0.97324 | 1.0122 | 1.0486 | 1.0822 | 1.113 | 1.1409 | 1.166 | 1.1884 | 1.2081 | 1.2254 | 1.2402 | 1.2528 | 1.2634 | 1.272 | 1.2789 | 1.284 | 1.2876 | 1.2897 | 1.2903 | 1.2895 | 1.2872 | 1.2833 | 1.2779 | 1.2707 | 1.2617 | 1.2507 | 1.2376 | 1.2222 | 1.2043 | 1.1839 | 1.1608 | 1.1349 | 1.1062 | 1.0747 | 1.0403 | 1.0032 | 0.9636 | 0.92159 | 0.87747 | 0.83153 | 0.78414 | 0.73568 | 0.68655 | 0.6372 | 0.58805 | 0.53953 | 0.49205 | 0.44601 | 0.40174 | 0.35955 | 0.3197 | 0.28238 | 0.24774 | 0.21586 | 0.18678 | 0.16049 | 0.13692 | 0.11597 | 0.097518 | 0.081404 | 0.067452 | 0.055478 | 0.045288 | 0.036693 | 0.029504 | 0.023543 | 0.018644 | 0.01465 | 0.011424 | 0.0088391 | 0.0067861 | 0.0051694 | 0.0039072 | 0.0029301 | 0.0021801 | 0.0016093 | 0.0011786 | 0.00085639 | 0.00061735 | 0.00044154 | 0.00031334 | 0.00022069 | 0.00015437 | 0.00010745 | 7.4798e-05 | 5.2768e-05 | 3.8951e-05 | 3.2075e-05 | 3.2075e-05
|  |  | Refd, t=4.59 | 4.595 | 0 | 4.8663e-08 | 9.6024e-08 | 1.7811e-07 | 3.1718e-07 | 5.484e-07 | 9.2669e-07 | 1.5368e-06 | 2.5079e-06 | 4.0349e-06 | 6.4088e-06 | 1.0059e-05 | 1.5611e-05 | 2.3969e-05 | 3.6426e-05 | 5.4807e-05 | 8.1662e-05 | 0.00012052 | 0.0001762 | 0.00025523 | 0.00036633 | 0.00052104 | 0.00073446 | 0.0010261 | 0.0014209 | 0.0019503 | 0.0026538 | 0.0035797 | 0.0047872 | 0.0063473 | 0.0083444 | 0.010877 | 0.01406 | 0.018023 | 0.022911 | 0.028887 | 0.036124 | 0.044809 | 0.055137 | 0.067307 | 0.081516 | 0.097955 | 0.1168 | 0.13821 | 0.16232 | 0.18922 | 0.21895 | 0.25153 | 0.28691 | 0.32497 | 0.36557 | 0.40847 | 0.45341 | 0.50006 | 0.54805 | 0.59699 | 0.64645 | 0.69599 | 0.74518 | 0.79358 | 0.84079 | 0.88642 | 0.93015 | 0.97168 | 1.0108 | 1.0472 | 1.081 | 1.1119 | 1.14 | 1.1652 | 1.1877 | 1.2076 | 1.2249 | 1.2399 | 1.2526 | 1.2632 | 1.272 | 1.2789 | 1.2841 | 1.2878 | 1.2899 | 1.2906 | 1.2898 | 1.2875 | 1.2837 | 1.2783 | 1.2712 | 1.2622 | 1.2513 | 1.2382 | 1.2229 | 1.2051 | 1.1848 | 1.1617 | 1.1359 | 1.1073 | 1.0758 | 1.0415 | 1.0045 | 0.96494 | 0.923 | 0.87893 | 0.83305 | 0.7857 | 0.73726 | 0.68815 | 0.6388 | 0.58964 | 0.5411 | 0.4936 | 0.44751 | 0.40319 | 0.36094 | 0.32101 | 0.28361 | 0.24888 | 0.21692 | 0.18775 | 0.16137 | 0.13771 | 0.11668 | 0.098147 | 0.081956 | 0.067932 | 0.055892 | 0.045642 | 0.036993 | 0.029756 | 0.023753 | 0.018817 | 0.014793 | 0.011539 | 0.008932 | 0.0068602 | 0.0052281 | 0.0039532 | 0.0029658 | 0.0022077 | 0.0016304 | 0.0011946 | 0.0008684 | 0.0006263 | 0.00044815 | 0.00031819 | 0.00022421 | 0.00015691 | 0.00010927 | 7.611e-05 | 5.3724e-05 | 3.9678e-05 | 3.2687e-05 | 3.2687e-05
|  |  | Refd, t=4.6 | 4.6 | 0 | 4.8133e-08 | 9.4979e-08 | 1.7617e-07 | 3.1374e-07 | 5.4246e-07 | 9.1669e-07 | 1.5202e-06 | 2.481e-06 | 3.9919e-06 | 6.3407e-06 | 9.9523e-06 | 1.5447e-05 | 2.3719e-05 | 3.6049e-05 | 5.4243e-05 | 8.0829e-05 | 0.0001193 | 0.00017443 | 0.0002527 | 0.00036273 | 0.00051598 | 0.00072742 | 0.0010164 | 0.0014076 | 0.0019324 | 0.0026297 | 0.0035478 | 0.0047453 | 0.0062927 | 0.0082739 | 0.010787 | 0.013946 | 0.01788 | 0.022734 | 0.028669 | 0.035858 | 0.044488 | 0.054753 | 0.066851 | 0.080981 | 0.097333 | 0.11609 | 0.1374 | 0.1614 | 0.18818 | 0.2178 | 0.25027 | 0.28553 | 0.32349 | 0.36398 | 0.40679 | 0.45164 | 0.49822 | 0.54616 | 0.59507 | 0.64451 | 0.69405 | 0.74326 | 0.79169 | 0.83896 | 0.88466 | 0.92848 | 0.97011 | 1.0093 | 1.0459 | 1.0798 | 1.1108 | 1.139 | 1.1644 | 1.187 | 1.207 | 1.2245 | 1.2395 | 1.2524 | 1.2631 | 1.2719 | 1.2789 | 1.2842 | 1.2879 | 1.2901 | 1.2909 | 1.2901 | 1.2879 | 1.2841 | 1.2788 | 1.2717 | 1.2628 | 1.2519 | 1.2389 | 1.2236 | 1.2059 | 1.1856 | 1.1627 | 1.1369 | 1.1084 | 1.0769 | 1.0427 | 1.0058 | 0.96629 | 0.9244 | 0.88039 | 0.83456 | 0.78724 | 0.73884 | 0.68975 | 0.64041 | 0.59124 | 0.54268 | 0.49514 | 0.44901 | 0.40464 | 0.36232 | 0.32232 | 0.28485 | 0.25004 | 0.21798 | 0.18873 | 0.16226 | 0.13851 | 0.11739 | 0.098778 | 0.08251 | 0.068415 | 0.056308 | 0.045998 | 0.037294 | 0.03001 | 0.023965 | 0.018992 | 0.014936 | 0.011656 | 0.0090256 | 0.006935 | 0.0052873 | 0.0039996 | 0.003002 | 0.0022355 | 0.0016517 | 0.0012108 | 0.00088055 | 0.00063536 | 0.00045485 | 0.0003231 | 0.00022778 | 0.00015949 | 0.00011113 | 7.7442e-05 | 5.4695e-05 | 4.0417e-05 | 3.331e-05 | 3.331e-05
|  |  | Refd, t=4.6 | 4.605 | 0 | 4.7609e-08 | 9.3946e-08 | 1.7426e-07 | 3.1033e-07 | 5.366e-07 | 9.068e-07 | 1.5039e-06 | 2.4544e-06 | 3.9493e-06 | 6.2734e-06 | 9.8472e-06 | 1.5284e-05 | 2.3472e-05 | 3.5675e-05 | 5.3685e-05 | 8.0004e-05 | 0.00011809 | 0.00017269 | 0.00025019 | 0.00035917 | 0.00051098 | 0.00072045 | 0.0010068 | 0.0013945 | 0.0019146 | 0.0026059 | 0.0035162 | 0.0047037 | 0.0062385 | 0.0082041 | 0.010698 | 0.013833 | 0.017738 | 0.022558 | 0.028452 | 0.035594 | 0.044169 | 0.054371 | 0.066399 | 0.080449 | 0.096714 | 0.11537 | 0.13658 | 0.16048 | 0.18715 | 0.21666 | 0.24901 | 0.28416 | 0.322 | 0.36239 | 0.40511 | 0.44988 | 0.49639 | 0.54428 | 0.59314 | 0.64256 | 0.69211 | 0.74133 | 0.78981 | 0.83712 | 0.8829 | 0.92681 | 0.96854 | 1.0079 | 1.0446 | 1.0786 | 1.1097 | 1.1381 | 1.1636 | 1.1864 | 1.2065 | 1.224 | 1.2392 | 1.2521 | 1.263 | 1.2718 | 1.2789 | 1.2843 | 1.2881 | 1.2904 | 1.2911 | 1.2904 | 1.2883 | 1.2846 | 1.2792 | 1.2722 | 1.2634 | 1.2525 | 1.2396 | 1.2243 | 1.2067 | 1.1865 | 1.1636 | 1.1379 | 1.1094 | 1.0781 | 1.0439 | 1.0071 | 0.96762 | 0.9258 | 0.88185 | 0.83606 | 0.78879 | 0.74042 | 0.69135 | 0.64201 | 0.59284 | 0.54426 | 0.49669 | 0.45052 | 0.40609 | 0.36371 | 0.32364 | 0.28608 | 0.25119 | 0.21905 | 0.18971 | 0.16314 | 0.13931 | 0.11811 | 0.099412 | 0.083066 | 0.068899 | 0.056726 | 0.046356 | 0.037598 | 0.030265 | 0.024178 | 0.019168 | 0.01508 | 0.011773 | 0.00912 | 0.0070104 | 0.005347 | 0.0040465 | 0.0030385 | 0.0022637 | 0.0016732 | 0.0012271 | 0.00089285 | 0.00064453 | 0.00046163 | 0.00032807 | 0.0002314 | 0.00016211 | 0.00011301 | 7.8794e-05 | 5.5681e-05 | 4.1169e-05 | 3.3943e-05 | 3.3943e-05
|  |  | Refd, t=4.61 | 4.61 | 0 | 4.709e-08 | 9.2924e-08 | 1.7237e-07 | 3.0697e-07 | 5.3079e-07 | 8.9702e-07 | 1.4877e-06 | 2.4281e-06 | 3.9072e-06 | 6.2069e-06 | 9.7433e-06 | 1.5124e-05 | 2.3227e-05 | 3.5306e-05 | 5.3133e-05 | 7.9188e-05 | 0.0001169 | 0.00017096 | 0.00024771 | 0.00035565 | 0.00050602 | 0.00071354 | 0.00099724 | 0.0013815 | 0.001897 | 0.0025823 | 0.0034849 | 0.0046625 | 0.0061849 | 0.0081348 | 0.010609 | 0.013721 | 0.017598 | 0.022383 | 0.028237 | 0.035331 | 0.043852 | 0.053992 | 0.065949 | 0.079921 | 0.0961 | 0.11466 | 0.13577 | 0.15956 | 0.18612 | 0.21552 | 0.24775 | 0.28279 | 0.32053 | 0.36081 | 0.40343 | 0.44812 | 0.49456 | 0.54239 | 0.59122 | 0.64062 | 0.69016 | 0.7394 | 0.78792 | 0.83529 | 0.88114 | 0.92513 | 0.96696 | 1.0064 | 1.0432 | 1.0773 | 1.1086 | 1.1371 | 1.1628 | 1.1857 | 1.2059 | 1.2236 | 1.2389 | 1.2519 | 1.2628 | 1.2718 | 1.2789 | 1.2844 | 1.2882 | 1.2906 | 1.2914 | 1.2908 | 1.2886 | 1.285 | 1.2797 | 1.2727 | 1.2639 | 1.2531 | 1.2402 | 1.2251 | 1.2075 | 1.1873 | 1.1645 | 1.1389 | 1.1105 | 1.0792 | 1.0451 | 1.0083 | 0.96896 | 0.9272 | 0.88331 | 0.83757 | 0.79034 | 0.74199 | 0.69294 | 0.64361 | 0.59443 | 0.54584 | 0.49824 | 0.45202 | 0.40754 | 0.3651 | 0.32496 | 0.28732 | 0.25235 | 0.22012 | 0.19069 | 0.16403 | 0.14011 | 0.11883 | 0.10005 | 0.083625 | 0.069385 | 0.057146 | 0.046715 | 0.037903 | 0.030522 | 0.024392 | 0.019345 | 0.015225 | 0.011891 | 0.0092152 | 0.0070864 | 0.0054072 | 0.0040938 | 0.0030753 | 0.0022921 | 0.001695 | 0.0012436 | 0.00090528 | 0.00065381 | 0.0004685 | 0.00033311 | 0.00023507 | 0.00016476 | 0.00011491 | 8.0166e-05 | 5.6683e-05 | 4.1933e-05 | 3.4586e-05 | 3.4586e-05
|  |  | Refd, t=4.61 | 4.615 | 0 | 4.6578e-08 | 9.1913e-08 | 1.7049e-07 | 3.0364e-07 | 5.2505e-07 | 8.8735e-07 | 1.4717e-06 | 2.4021e-06 | 3.8655e-06 | 6.141e-06 | 9.6404e-06 | 1.4965e-05 | 2.2985e-05 | 3.494e-05 | 5.2587e-05 | 7.8381e-05 | 0.00011572 | 0.00016924 | 0.00024525 | 0.00035216 | 0.00050111 | 0.0007067 | 0.00098781 | 0.0013686 | 0.0018796 | 0.0025589 | 0.0034538 | 0.0046216 | 0.0061316 | 0.0080661 | 0.010522 | 0.01361 | 0.017458 | 0.02221 | 0.028023 | 0.035071 | 0.043537 | 0.053615 | 0.065502 | 0.079396 | 0.095488 | 0.11396 | 0.13497 | 0.15865 | 0.1851 | 0.21438 | 0.2465 | 0.28142 | 0.31905 | 0.35923 | 0.40176 | 0.44636 | 0.49273 | 0.54051 | 0.5893 | 0.63868 | 0.68822 | 0.73748 | 0.78603 | 0.83345 | 0.87938 | 0.92345 | 0.96539 | 1.0049 | 1.0419 | 1.0761 | 1.1076 | 1.1362 | 1.1619 | 1.185 | 1.2053 | 1.2231 | 1.2385 | 1.2516 | 1.2627 | 1.2717 | 1.279 | 1.2845 | 1.2884 | 1.2908 | 1.2917 | 1.2911 | 1.289 | 1.2854 | 1.2802 | 1.2732 | 1.2645 | 1.2537 | 1.2409 | 1.2258 | 1.2082 | 1.1882 | 1.1654 | 1.1399 | 1.1115 | 1.0803 | 1.0463 | 1.0096 | 0.9703 | 0.9286 | 0.88476 | 0.83908 | 0.79189 | 0.74357 | 0.69454 | 0.64521 | 0.59603 | 0.54742 | 0.49979 | 0.45353 | 0.40899 | 0.36649 | 0.32627 | 0.28856 | 0.2535 | 0.22119 | 0.19167 | 0.16493 | 0.14092 | 0.11955 | 0.10069 | 0.084186 | 0.069874 | 0.057568 | 0.047077 | 0.03821 | 0.03078 | 0.024607 | 0.019523 | 0.015371 | 0.01201 | 0.0093111 | 0.0071631 | 0.005468 | 0.0041416 | 0.0031125 | 0.0023209 | 0.001717 | 0.0012603 | 0.00091787 | 0.0006632 | 0.00047545 | 0.00033821 | 0.00023879 | 0.00016745 | 0.00011685 | 8.1559e-05 | 5.77e-05 | 4.2709e-05 | 3.5241e-05 | 3.5241e-05
|  |  | Refd, t=4.62 | 4.62 | 0 | 4.607e-08 | 9.0913e-08 | 1.6864e-07 | 3.0035e-07 | 5.1937e-07 | 8.7778e-07 | 1.4559e-06 | 2.3764e-06 | 3.8243e-06 | 6.0758e-06 | 9.5386e-06 | 1.4808e-05 | 2.2745e-05 | 3.4578e-05 | 5.2046e-05 | 7.7581e-05 | 0.00011455 | 0.00016755 | 0.00024282 | 0.0003487 | 0.00049625 | 0.00069993 | 0.00097846 | 0.0013558 | 0.0018623 | 0.0025357 | 0.003423 | 0.0045811 | 0.0060788 | 0.0079979 | 0.010434 | 0.013499 | 0.017319 | 0.022037 | 0.027811 | 0.034812 | 0.043224 | 0.05324 | 0.065058 | 0.078874 | 0.09488 | 0.11326 | 0.13417 | 0.15774 | 0.18408 | 0.21325 | 0.24526 | 0.28007 | 0.31758 | 0.35766 | 0.40009 | 0.44461 | 0.49091 | 0.53863 | 0.58738 | 0.63674 | 0.68628 | 0.73555 | 0.78414 | 0.83162 | 0.87761 | 0.92177 | 0.9638 | 1.0035 | 1.0405 | 1.0749 | 1.1065 | 1.1352 | 1.1611 | 1.1842 | 1.2047 | 1.2226 | 1.2382 | 1.2514 | 1.2625 | 1.2717 | 1.279 | 1.2846 | 1.2885 | 1.291 | 1.2919 | 1.2914 | 1.2894 | 1.2858 | 1.2806 | 1.2737 | 1.265 | 1.2543 | 1.2415 | 1.2265 | 1.209 | 1.189 | 1.1663 | 1.1408 | 1.1126 | 1.0814 | 1.0475 | 1.0109 | 0.97163 | 0.93 | 0.88622 | 0.84058 | 0.79343 | 0.74515 | 0.69613 | 0.64681 | 0.59763 | 0.54899 | 0.50133 | 0.45503 | 0.41044 | 0.36788 | 0.3276 | 0.28981 | 0.25466 | 0.22226 | 0.19265 | 0.16582 | 0.14173 | 0.12027 | 0.10133 | 0.084749 | 0.070365 | 0.057992 | 0.04744 | 0.038519 | 0.03104 | 0.024824 | 0.019703 | 0.015519 | 0.01213 | 0.0094078 | 0.0072404 | 0.0055293 | 0.0041898 | 0.0031501 | 0.0023499 | 0.0017393 | 0.0012772 | 0.00093059 | 0.00067271 | 0.00048249 | 0.00034338 | 0.00024255 | 0.00017017 | 0.00011881 | 8.2974e-05 | 5.8733e-05 | 4.3497e-05 | 3.5906e-05 | 3.5906e-05
|  |  | Refd, t=4.62 | 4.625 | 0 | 4.5569e-08 | 8.9924e-08 | 1.6681e-07 | 2.9709e-07 | 5.1376e-07 | 8.6831e-07 | 1.4403e-06 | 2.351e-06 | 3.7836e-06 | 6.0114e-06 | 9.4379e-06 | 1.4653e-05 | 2.2508e-05 | 3.422e-05 | 5.1511e-05 | 7.679e-05 | 0.00011339 | 0.00016587 | 0.00024041 | 0.00034528 | 0.00049144 | 0.00069322 | 0.00096921 | 0.0013432 | 0.0018451 | 0.0025128 | 0.0033925 | 0.004541 | 0.0060265 | 0.0079304 | 0.010348 | 0.01339 | 0.017182 | 0.021867 | 0.027601 | 0.034555 | 0.042914 | 0.052868 | 0.064616 | 0.078355 | 0.094276 | 0.11256 | 0.13337 | 0.15684 | 0.18307 | 0.21212 | 0.24402 | 0.27871 | 0.31612 | 0.3561 | 0.39843 | 0.44287 | 0.48909 | 0.53675 | 0.58546 | 0.6348 | 0.68433 | 0.73363 | 0.78224 | 0.82978 | 0.87584 | 0.92009 | 0.96222 | 1.002 | 1.0392 | 1.0737 | 1.1054 | 1.1342 | 1.1603 | 1.1835 | 1.2041 | 1.2222 | 1.2378 | 1.2511 | 1.2623 | 1.2716 | 1.279 | 1.2846 | 1.2887 | 1.2912 | 1.2922 | 1.2917 | 1.2897 | 1.2862 | 1.2811 | 1.2742 | 1.2656 | 1.2549 | 1.2422 | 1.2272 | 1.2098 | 1.1898 | 1.1672 | 1.1418 | 1.1136 | 1.0826 | 1.0487 | 1.0121 | 0.97296 | 0.93139 | 0.88767 | 0.84208 | 0.79497 | 0.74672 | 0.69772 | 0.64841 | 0.59922 | 0.55057 | 0.50288 | 0.45654 | 0.4119 | 0.36927 | 0.32892 | 0.29105 | 0.25583 | 0.22334 | 0.19364 | 0.16672 | 0.14254 | 0.12099 | 0.10197 | 0.085315 | 0.070858 | 0.058418 | 0.047806 | 0.038829 | 0.031301 | 0.025043 | 0.019884 | 0.015667 | 0.01225 | 0.0095052 | 0.0073184 | 0.0055911 | 0.0042384 | 0.003188 | 0.0023792 | 0.0017617 | 0.0012943 | 0.00094347 | 0.00068233 | 0.00048962 | 0.00034862 | 0.00024637 | 0.00017294 | 0.0001208 | 8.441e-05 | 5.9783e-05 | 4.4299e-05 | 3.6582e-05 | 3.6582e-05
|  |  | Refd, t=4.63 | 4.63 | 0 | 4.5073e-08 | 8.8946e-08 | 1.65e-07 | 2.9387e-07 | 5.082e-07 | 8.5895e-07 | 1.4248e-06 | 2.3258e-06 | 3.7432e-06 | 5.9476e-06 | 9.3383e-06 | 1.4499e-05 | 2.2273e-05 | 3.3866e-05 | 5.0982e-05 | 7.6007e-05 | 0.00011224 | 0.00016421 | 0.00023803 | 0.0003419 | 0.00048667 | 0.00068658 | 0.00096004 | 0.0013306 | 0.0018282 | 0.00249 | 0.0033622 | 0.0045012 | 0.0059746 | 0.0078634 | 0.010262 | 0.013281 | 0.017046 | 0.021697 | 0.027392 | 0.0343 | 0.042605 | 0.052499 | 0.064178 | 0.077839 | 0.093675 | 0.11187 | 0.13258 | 0.15594 | 0.18206 | 0.211 | 0.24278 | 0.27736 | 0.31466 | 0.35453 | 0.39677 | 0.44112 | 0.48728 | 0.53488 | 0.58355 | 0.63286 | 0.68239 | 0.7317 | 0.78035 | 0.82794 | 0.87407 | 0.9184 | 0.96063 | 1.0005 | 1.0378 | 1.0724 | 1.1042 | 1.1332 | 1.1594 | 1.1828 | 1.2035 | 1.2217 | 1.2374 | 1.2509 | 1.2622 | 1.2715 | 1.279 | 1.2847 | 1.2888 | 1.2914 | 1.2925 | 1.292 | 1.2901 | 1.2866 | 1.2815 | 1.2747 | 1.2661 | 1.2555 | 1.2429 | 1.2279 | 1.2106 | 1.1907 | 1.1681 | 1.1428 | 1.1146 | 1.0837 | 1.0499 | 1.0134 | 0.97429 | 0.93278 | 0.88912 | 0.84358 | 0.79651 | 0.74829 | 0.69932 | 0.65001 | 0.60082 | 0.55215 | 0.50443 | 0.45805 | 0.41336 | 0.37067 | 0.33024 | 0.2923 | 0.25699 | 0.22442 | 0.19463 | 0.16762 | 0.14335 | 0.12172 | 0.10262 | 0.085883 | 0.071354 | 0.058847 | 0.048173 | 0.039141 | 0.031564 | 0.025263 | 0.020066 | 0.015817 | 0.012372 | 0.0096035 | 0.007397 | 0.0056535 | 0.0042875 | 0.0032263 | 0.0024088 | 0.0017845 | 0.0013116 | 0.00095649 | 0.00069206 | 0.00049683 | 0.00035393 | 0.00025024 | 0.00017574 | 0.00012282 | 8.5867e-05 | 6.0849e-05 | 4.5113e-05 | 3.7269e-05 | 3.7269e-05
|  |  | Refd, t=4.63 | 4.635 | 0 | 4.4582e-08 | 8.7979e-08 | 1.6321e-07 | 2.9069e-07 | 5.0271e-07 | 8.4969e-07 | 1.4095e-06 | 2.3009e-06 | 3.7033e-06 | 5.8845e-06 | 9.2398e-06 | 1.4347e-05 | 2.2041e-05 | 3.3515e-05 | 5.0458e-05 | 7.5232e-05 | 0.00011111 | 0.00016257 | 0.00023567 | 0.00033854 | 0.00048195 | 0.00068 | 0.00095095 | 0.0013182 | 0.0018114 | 0.0024674 | 0.0033323 | 0.0044617 | 0.0059232 | 0.0077969 | 0.010177 | 0.013173 | 0.01691 | 0.021529 | 0.027184 | 0.034047 | 0.042299 | 0.052132 | 0.063742 | 0.077326 | 0.093078 | 0.11118 | 0.13179 | 0.15504 | 0.18106 | 0.20988 | 0.24155 | 0.27602 | 0.31321 | 0.35298 | 0.39512 | 0.43938 | 0.48546 | 0.53301 | 0.58164 | 0.63093 | 0.68045 | 0.72977 | 0.77846 | 0.82609 | 0.87229 | 0.91671 | 0.95903 | 0.99901 | 1.0364 | 1.0712 | 1.1031 | 1.1323 | 1.1586 | 1.1821 | 1.2029 | 1.2212 | 1.2371 | 1.2506 | 1.262 | 1.2714 | 1.279 | 1.2848 | 1.289 | 1.2916 | 1.2927 | 1.2923 | 1.2904 | 1.287 | 1.282 | 1.2752 | 1.2667 | 1.2561 | 1.2435 | 1.2286 | 1.2113 | 1.1915 | 1.169 | 1.1438 | 1.1157 | 1.0848 | 1.0511 | 1.0146 | 0.97562 | 0.93417 | 0.89057 | 0.84508 | 0.79805 | 0.74986 | 0.70091 | 0.65161 | 0.60241 | 0.55373 | 0.50598 | 0.45956 | 0.41481 | 0.37206 | 0.33157 | 0.29355 | 0.25816 | 0.2255 | 0.19562 | 0.16853 | 0.14417 | 0.12245 | 0.10326 | 0.086453 | 0.071851 | 0.059277 | 0.048542 | 0.039455 | 0.031829 | 0.025484 | 0.020249 | 0.015967 | 0.012495 | 0.0097025 | 0.0074763 | 0.0057165 | 0.004337 | 0.0032649 | 0.0024387 | 0.0018074 | 0.0013291 | 0.00096966 | 0.00070191 | 0.00050414 | 0.0003593 | 0.00025416 | 0.00017858 | 0.00012487 | 8.7346e-05 | 6.1931e-05 | 4.5941e-05 | 3.7968e-05 | 3.7968e-05
|  |  | Refd, t=4.64 | 4.64 | 0 | 4.4097e-08 | 8.7022e-08 | 1.6143e-07 | 2.8754e-07 | 4.9727e-07 | 8.4053e-07 | 1.3943e-06 | 2.2763e-06 | 3.6639e-06 | 5.8221e-06 | 9.1423e-06 | 1.4196e-05 | 2.1811e-05 | 3.3168e-05 | 4.9939e-05 | 7.4465e-05 | 0.00010999 | 0.00016094 | 0.00023333 | 0.00033522 | 0.00047728 | 0.00067349 | 0.00094196 | 0.0013059 | 0.0017947 | 0.0024451 | 0.0033026 | 0.0044226 | 0.0058722 | 0.007731 | 0.010093 | 0.013067 | 0.016776 | 0.021362 | 0.026978 | 0.033795 | 0.041995 | 0.051767 | 0.063309 | 0.076817 | 0.092484 | 0.11049 | 0.131 | 0.15416 | 0.18006 | 0.20877 | 0.24032 | 0.27468 | 0.31176 | 0.35142 | 0.39347 | 0.43765 | 0.48366 | 0.53114 | 0.57973 | 0.62899 | 0.67851 | 0.72785 | 0.77656 | 0.82425 | 0.87052 | 0.91501 | 0.95744 | 0.99752 | 1.0351 | 1.0699 | 1.102 | 1.1313 | 1.1577 | 1.1814 | 1.2023 | 1.2207 | 1.2367 | 1.2503 | 1.2618 | 1.2713 | 1.279 | 1.2849 | 1.2891 | 1.2918 | 1.293 | 1.2926 | 1.2908 | 1.2874 | 1.2824 | 1.2757 | 1.2672 | 1.2567 | 1.2442 | 1.2293 | 1.2121 | 1.1923 | 1.1699 | 1.1447 | 1.1167 | 1.0859 | 1.0523 | 1.0159 | 0.97694 | 0.93556 | 0.89201 | 0.84658 | 0.79959 | 0.75143 | 0.7025 | 0.65321 | 0.60401 | 0.55531 | 0.50753 | 0.46107 | 0.41627 | 0.37346 | 0.3329 | 0.2948 | 0.25933 | 0.22658 | 0.19662 | 0.16943 | 0.14499 | 0.12319 | 0.10391 | 0.087026 | 0.072351 | 0.05971 | 0.048913 | 0.039771 | 0.032095 | 0.025706 | 0.020433 | 0.016119 | 0.012618 | 0.0098023 | 0.0075563 | 0.00578 | 0.004387 | 0.003304 | 0.002469 | 0.0018306 | 0.0013467 | 0.00098298 | 0.00071188 | 0.00051154 | 0.00036474 | 0.00025814 | 0.00018146 | 0.00012695 | 8.8847e-05 | 6.3031e-05 | 4.6782e-05 | 3.8678e-05 | 3.8678e-05
|  |  | Refd, t=4.64 | 4.645 | 0 | 4.3617e-08 | 8.6076e-08 | 1.5968e-07 | 2.8442e-07 | 4.919e-07 | 8.3147e-07 | 1.3794e-06 | 2.2519e-06 | 3.6248e-06 | 5.7603e-06 | 9.0458e-06 | 1.4047e-05 | 2.1584e-05 | 3.2825e-05 | 4.9426e-05 | 7.3706e-05 | 0.00010887 | 0.00015933 | 0.00023102 | 0.00033193 | 0.00047265 | 0.00066703 | 0.00093305 | 0.0012937 | 0.0017782 | 0.0024229 | 0.0032731 | 0.0043838 | 0.0058216 | 0.0076657 | 0.010009 | 0.01296 | 0.016643 | 0.021196 | 0.026774 | 0.033546 | 0.041693 | 0.051405 | 0.062878 | 0.07631 | 0.091893 | 0.10981 | 0.13022 | 0.15327 | 0.17906 | 0.20766 | 0.2391 | 0.27335 | 0.31032 | 0.34987 | 0.39182 | 0.43592 | 0.48185 | 0.52928 | 0.57782 | 0.62706 | 0.67657 | 0.72592 | 0.77467 | 0.8224 | 0.86874 | 0.91332 | 0.95583 | 0.99603 | 1.0337 | 1.0687 | 1.1009 | 1.1303 | 1.1568 | 1.1806 | 1.2017 | 1.2202 | 1.2363 | 1.2501 | 1.2617 | 1.2713 | 1.279 | 1.2849 | 1.2892 | 1.292 | 1.2932 | 1.2929 | 1.2912 | 1.2878 | 1.2829 | 1.2762 | 1.2678 | 1.2573 | 1.2448 | 1.23 | 1.2129 | 1.1932 | 1.1708 | 1.1457 | 1.1178 | 1.087 | 1.0535 | 1.0172 | 0.97826 | 0.93695 | 0.89346 | 0.84807 | 0.80113 | 0.753 | 0.70409 | 0.65481 | 0.6056 | 0.55689 | 0.50908 | 0.46258 | 0.41773 | 0.37486 | 0.33423 | 0.29605 | 0.2605 | 0.22767 | 0.19762 | 0.17034 | 0.14581 | 0.12392 | 0.10457 | 0.087601 | 0.072853 | 0.060144 | 0.049286 | 0.040088 | 0.032363 | 0.02593 | 0.020619 | 0.016271 | 0.012743 | 0.0099029 | 0.0076369 | 0.005844 | 0.0044375 | 0.0033434 | 0.0024995 | 0.001854 | 0.0013646 | 0.00099645 | 0.00072197 | 0.00051902 | 0.00037026 | 0.00026217 | 0.00018439 | 0.00012906 | 9.0371e-05 | 6.4147e-05 | 4.7636e-05 | 3.94e-05 | 3.94e-05
|  |  | Refd, t=4.65 | 4.65 | 0 | 4.3142e-08 | 8.514e-08 | 1.5795e-07 | 2.8134e-07 | 4.8658e-07 | 8.2251e-07 | 1.3645e-06 | 2.2278e-06 | 3.5862e-06 | 5.6992e-06 | 8.9504e-06 | 1.39e-05 | 2.1359e-05 | 3.2485e-05 | 4.8918e-05 | 7.2955e-05 | 0.00010777 | 0.00015773 | 0.00022873 | 0.00032868 | 0.00046807 | 0.00066064 | 0.00092422 | 0.0012816 | 0.0017618 | 0.002401 | 0.0032439 | 0.0043454 | 0.0057714 | 0.0076009 | 0.0099263 | 0.012855 | 0.016511 | 0.021031 | 0.026571 | 0.033298 | 0.041392 | 0.051045 | 0.062451 | 0.075807 | 0.091306 | 0.10913 | 0.12944 | 0.15239 | 0.17807 | 0.20656 | 0.23789 | 0.27202 | 0.30888 | 0.34833 | 0.39018 | 0.43419 | 0.48005 | 0.52742 | 0.57592 | 0.62513 | 0.67464 | 0.72399 | 0.77277 | 0.82055 | 0.86695 | 0.91162 | 0.95423 | 0.99453 | 1.0323 | 1.0674 | 1.0998 | 1.1293 | 1.156 | 1.1799 | 1.2011 | 1.2197 | 1.2359 | 1.2498 | 1.2615 | 1.2712 | 1.279 | 1.285 | 1.2894 | 1.2922 | 1.2935 | 1.2932 | 1.2915 | 1.2882 | 1.2833 | 1.2767 | 1.2683 | 1.2579 | 1.2455 | 1.2307 | 1.2136 | 1.194 | 1.1717 | 1.1467 | 1.1188 | 1.0881 | 1.0546 | 1.0184 | 0.97958 | 0.93834 | 0.8949 | 0.84957 | 0.80267 | 0.75457 | 0.70568 | 0.65641 | 0.6072 | 0.55847 | 0.51063 | 0.46409 | 0.41919 | 0.37626 | 0.33556 | 0.29731 | 0.26167 | 0.22875 | 0.19862 | 0.17125 | 0.14663 | 0.12466 | 0.10522 | 0.088178 | 0.073358 | 0.060581 | 0.049661 | 0.040407 | 0.032632 | 0.026155 | 0.020806 | 0.016425 | 0.012868 | 0.010004 | 0.0077181 | 0.0059086 | 0.0044884 | 0.0033832 | 0.0025303 | 0.0018777 | 0.0013826 | 0.0010101 | 0.00073217 | 0.0005266 | 0.00037584 | 0.00026625 | 0.00018735 | 0.0001312 | 9.1917e-05 | 6.5281e-05 | 4.8504e-05 | 4.0134e-05 | 4.0134e-05
|  |  | Refd, t=4.65 | 4.655 | 0 | 4.2673e-08 | 8.4214e-08 | 1.5623e-07 | 2.7829e-07 | 4.8132e-07 | 8.1365e-07 | 1.3499e-06 | 2.204e-06 | 3.548e-06 | 5.6388e-06 | 8.856e-06 | 1.3754e-05 | 2.1136e-05 | 3.2149e-05 | 4.8416e-05 | 7.2212e-05 | 0.00010669 | 0.00015615 | 0.00022646 | 0.00032546 | 0.00046353 | 0.00065431 | 0.00091548 | 0.0012697 | 0.0017456 | 0.0023792 | 0.003215 | 0.0043073 | 0.0057217 | 0.0075366 | 0.009844 | 0.012751 | 0.016379 | 0.020868 | 0.026369 | 0.033052 | 0.041094 | 0.050687 | 0.062026 | 0.075306 | 0.090722 | 0.10846 | 0.12867 | 0.15151 | 0.17709 | 0.20547 | 0.23668 | 0.27069 | 0.30744 | 0.34679 | 0.38855 | 0.43247 | 0.47825 | 0.52556 | 0.57401 | 0.6232 | 0.6727 | 0.72206 | 0.77087 | 0.8187 | 0.86517 | 0.90991 | 0.95262 | 0.99303 | 1.0309 | 1.0662 | 1.0986 | 1.1283 | 1.1551 | 1.1791 | 1.2005 | 1.2192 | 1.2355 | 1.2495 | 1.2613 | 1.2711 | 1.2789 | 1.2851 | 1.2895 | 1.2924 | 1.2937 | 1.2935 | 1.2919 | 1.2886 | 1.2838 | 1.2772 | 1.2689 | 1.2585 | 1.2461 | 1.2315 | 1.2144 | 1.1948 | 1.1726 | 1.1476 | 1.1198 | 1.0892 | 1.0558 | 1.0197 | 0.9809 | 0.93972 | 0.89634 | 0.85106 | 0.8042 | 0.75614 | 0.70726 | 0.65801 | 0.60879 | 0.56005 | 0.51219 | 0.4656 | 0.42065 | 0.37766 | 0.33689 | 0.29856 | 0.26285 | 0.22985 | 0.19962 | 0.17217 | 0.14746 | 0.1254 | 0.10588 | 0.088758 | 0.073864 | 0.06102 | 0.050038 | 0.040728 | 0.032903 | 0.026382 | 0.020994 | 0.01658 | 0.012994 | 0.010106 | 0.0078001 | 0.0059738 | 0.0045398 | 0.0034233 | 0.0025614 | 0.0019017 | 0.0014008 | 0.0010239 | 0.0007425 | 0.00053428 | 0.00038149 | 0.00027038 | 0.00019035 | 0.00013337 | 9.3486e-05 | 6.6432e-05 | 4.9386e-05 | 4.088e-05 | 4.088e-05
|  |  | Refd, t=4.66 | 4.66 | 0 | 4.2209e-08 | 8.3299e-08 | 1.5454e-07 | 2.7528e-07 | 4.7612e-07 | 8.0488e-07 | 1.3354e-06 | 2.1804e-06 | 3.5102e-06 | 5.579e-06 | 8.7626e-06 | 1.361e-05 | 2.0916e-05 | 3.1816e-05 | 4.7918e-05 | 7.1476e-05 | 0.00010561 | 0.00015459 | 0.00022422 | 0.00032226 | 0.00045903 | 0.00064804 | 0.00090682 | 0.0012578 | 0.0017296 | 0.0023577 | 0.0031863 | 0.0042695 | 0.0056724 | 0.0074729 | 0.0097624 | 0.012647 | 0.016249 | 0.020706 | 0.026169 | 0.032807 | 0.040798 | 0.050332 | 0.061603 | 0.074809 | 0.090142 | 0.10778 | 0.1279 | 0.15064 | 0.17611 | 0.20437 | 0.23547 | 0.26938 | 0.30602 | 0.34526 | 0.38692 | 0.43075 | 0.47646 | 0.52371 | 0.57211 | 0.62128 | 0.67076 | 0.72014 | 0.76897 | 0.81685 | 0.86338 | 0.90821 | 0.95101 | 0.99152 | 1.0295 | 1.0649 | 1.0975 | 1.1273 | 1.1542 | 1.1784 | 1.1999 | 1.2187 | 1.2351 | 1.2492 | 1.2611 | 1.271 | 1.2789 | 1.2851 | 1.2896 | 1.2926 | 1.294 | 1.2938 | 1.2922 | 1.289 | 1.2842 | 1.2777 | 1.2694 | 1.2591 | 1.2468 | 1.2322 | 1.2152 | 1.1956 | 1.1735 | 1.1486 | 1.1209 | 1.0903 | 1.057 | 1.0209 | 0.98222 | 0.9411 | 0.89778 | 0.85255 | 0.80573 | 0.7577 | 0.70885 | 0.6596 | 0.61039 | 0.56163 | 0.51374 | 0.46712 | 0.42212 | 0.37906 | 0.33823 | 0.29982 | 0.26402 | 0.23094 | 0.20062 | 0.17308 | 0.14828 | 0.12614 | 0.10654 | 0.08934 | 0.074373 | 0.061461 | 0.050416 | 0.04105 | 0.033175 | 0.02661 | 0.021184 | 0.016736 | 0.013122 | 0.010209 | 0.0078827 | 0.0060395 | 0.0045916 | 0.0034639 | 0.0025929 | 0.0019258 | 0.0014193 | 0.0010378 | 0.00075295 | 0.00054204 | 0.00038722 | 0.00027457 | 0.00019339 | 0.00013557 | 9.5079e-05 | 6.76e-05 | 5.0282e-05 | 4.1637e-05 | 4.1637e-05
|  |  | Refd, t=4.66 | 4.665 | 0 | 4.175e-08 | 8.2393e-08 | 1.5286e-07 | 2.723e-07 | 4.7097e-07 | 7.9621e-07 | 1.3211e-06 | 2.1571e-06 | 3.4728e-06 | 5.5199e-06 | 8.6702e-06 | 1.3467e-05 | 2.0698e-05 | 3.1487e-05 | 4.7426e-05 | 7.0747e-05 | 0.00010454 | 0.00015304 | 0.000222 | 0.0003191 | 0.00045458 | 0.00064183 | 0.00089824 | 0.0012461 | 0.0017136 | 0.0023363 | 0.0031579 | 0.0042321 | 0.0056236 | 0.0074097 | 0.0096814 | 0.012545 | 0.01612 | 0.020545 | 0.025971 | 0.032564 | 0.040504 | 0.049979 | 0.061184 | 0.074315 | 0.089565 | 0.10712 | 0.12714 | 0.14977 | 0.17513 | 0.20328 | 0.23427 | 0.26806 | 0.30459 | 0.34373 | 0.38529 | 0.42903 | 0.47467 | 0.52185 | 0.57022 | 0.61935 | 0.66883 | 0.71821 | 0.76708 | 0.815 | 0.86159 | 0.9065 | 0.94939 | 0.99001 | 1.0281 | 1.0636 | 1.0963 | 1.1262 | 1.1533 | 1.1776 | 1.1992 | 1.2182 | 1.2347 | 1.2489 | 1.2609 | 1.2709 | 1.2789 | 1.2852 | 1.2898 | 1.2928 | 1.2942 | 1.2941 | 1.2926 | 1.2894 | 1.2847 | 1.2782 | 1.2699 | 1.2597 | 1.2474 | 1.2329 | 1.2159 | 1.1965 | 1.1744 | 1.1495 | 1.1219 | 1.0914 | 1.0582 | 1.0222 | 0.98354 | 0.94248 | 0.89922 | 0.85404 | 0.80726 | 0.75927 | 0.71044 | 0.6612 | 0.61198 | 0.56321 | 0.51529 | 0.46863 | 0.42358 | 0.38047 | 0.33956 | 0.30108 | 0.2652 | 0.23203 | 0.20163 | 0.174 | 0.14912 | 0.12689 | 0.1072 | 0.089925 | 0.074884 | 0.061903 | 0.050797 | 0.041375 | 0.033449 | 0.02684 | 0.021374 | 0.016893 | 0.01325 | 0.010313 | 0.007966 | 0.0061058 | 0.0046439 | 0.0035048 | 0.0026247 | 0.0019503 | 0.0014379 | 0.0010519 | 0.00076352 | 0.00054991 | 0.00039302 | 0.00027882 | 0.00019648 | 0.0001378 | 9.6695e-05 | 6.8787e-05 | 5.1192e-05 | 4.2408e-05 | 4.2408e-05
|  |  | Refd, t=4.67 | 4.67 | 0 | 4.1295e-08 | 8.1498e-08 | 1.512e-07 | 2.6935e-07 | 4.6589e-07 | 7.8763e-07 | 1.3069e-06 | 2.134e-06 | 3.4358e-06 | 5.4613e-06 | 8.5787e-06 | 1.3326e-05 | 2.0482e-05 | 3.1161e-05 | 4.6939e-05 | 7.0026e-05 | 0.00010348 | 0.00015151 | 0.0002198 | 0.00031597 | 0.00045018 | 0.00063569 | 0.00088974 | 0.0012345 | 0.0016979 | 0.0023151 | 0.0031297 | 0.0041949 | 0.0055751 | 0.007347 | 0.0096011 | 0.012443 | 0.015992 | 0.020385 | 0.025774 | 0.032323 | 0.040212 | 0.049629 | 0.060767 | 0.073824 | 0.088992 | 0.10645 | 0.12638 | 0.14891 | 0.17416 | 0.2022 | 0.23307 | 0.26675 | 0.30317 | 0.3422 | 0.38367 | 0.42732 | 0.47288 | 0.52001 | 0.56832 | 0.61743 | 0.66689 | 0.71629 | 0.76518 | 0.81315 | 0.8598 | 0.90478 | 0.94777 | 0.9885 | 1.0267 | 1.0623 | 1.0952 | 1.1252 | 1.1524 | 1.1769 | 1.1986 | 1.2177 | 1.2343 | 1.2486 | 1.2607 | 1.2708 | 1.2789 | 1.2852 | 1.2899 | 1.2929 | 1.2944 | 1.2944 | 1.2929 | 1.2898 | 1.2851 | 1.2787 | 1.2705 | 1.2603 | 1.2481 | 1.2336 | 1.2167 | 1.1973 | 1.1753 | 1.1505 | 1.1229 | 1.0925 | 1.0593 | 1.0234 | 0.98485 | 0.94386 | 0.90066 | 0.85553 | 0.80879 | 0.76083 | 0.71202 | 0.6628 | 0.61357 | 0.56478 | 0.51684 | 0.47014 | 0.42505 | 0.38188 | 0.3409 | 0.30235 | 0.26639 | 0.23313 | 0.20264 | 0.17492 | 0.14995 | 0.12764 | 0.10787 | 0.090512 | 0.075397 | 0.062348 | 0.05118 | 0.041701 | 0.033725 | 0.027071 | 0.021566 | 0.017051 | 0.013379 | 0.010418 | 0.00805 | 0.0061727 | 0.0046967 | 0.0035462 | 0.0026567 | 0.001975 | 0.0014567 | 0.0010661 | 0.00077422 | 0.00055787 | 0.0003989 | 0.00028312 | 0.00019961 | 0.00014007 | 9.8335e-05 | 6.9992e-05 | 5.2117e-05 | 4.319e-05 | 4.319e-05
|  |  | Refd, t=4.67 | 4.675 | 0 | 4.0846e-08 | 8.0612e-08 | 1.4956e-07 | 2.6643e-07 | 4.6085e-07 | 7.7914e-07 | 1.2928e-06 | 2.1112e-06 | 3.3992e-06 | 5.4034e-06 | 8.4883e-06 | 1.3186e-05 | 2.0269e-05 | 3.0838e-05 | 4.6457e-05 | 6.9313e-05 | 0.00010244 | 0.00014999 | 0.00021762 | 0.00031288 | 0.00044581 | 0.0006296 | 0.00088133 | 0.0012229 | 0.0016823 | 0.0022941 | 0.0031018 | 0.0041581 | 0.0055271 | 0.0072849 | 0.0095215 | 0.012342 | 0.015865 | 0.020227 | 0.025578 | 0.032084 | 0.039922 | 0.04928 | 0.060353 | 0.073335 | 0.088421 | 0.10579 | 0.12562 | 0.14805 | 0.17319 | 0.20112 | 0.23188 | 0.26545 | 0.30176 | 0.34068 | 0.38205 | 0.42562 | 0.4711 | 0.51816 | 0.56643 | 0.6155 | 0.66496 | 0.71436 | 0.76328 | 0.81129 | 0.85801 | 0.90307 | 0.94615 | 0.98698 | 1.0253 | 1.0611 | 1.094 | 1.1242 | 1.1515 | 1.1761 | 1.198 | 1.2172 | 1.2339 | 1.2483 | 1.2605 | 1.2706 | 1.2789 | 1.2853 | 1.29 | 1.2931 | 1.2947 | 1.2947 | 1.2933 | 1.2902 | 1.2856 | 1.2792 | 1.271 | 1.2609 | 1.2487 | 1.2343 | 1.2174 | 1.1981 | 1.1762 | 1.1515 | 1.124 | 1.0936 | 1.0605 | 1.0246 | 0.98616 | 0.94523 | 0.90209 | 0.85701 | 0.81032 | 0.76239 | 0.71361 | 0.66439 | 0.61517 | 0.56636 | 0.5184 | 0.47166 | 0.42651 | 0.38328 | 0.34224 | 0.30361 | 0.26757 | 0.23423 | 0.20365 | 0.17585 | 0.15079 | 0.12839 | 0.10854 | 0.091101 | 0.075912 | 0.062796 | 0.051564 | 0.042029 | 0.034002 | 0.027303 | 0.021759 | 0.01721 | 0.013509 | 0.010523 | 0.0081347 | 0.0062401 | 0.00475 | 0.0035879 | 0.0026891 | 0.0019999 | 0.0014758 | 0.0010806 | 0.00078504 | 0.00056592 | 0.00040484 | 0.00028748 | 0.00020278 | 0.00014236 | 9.9999e-05 | 7.1215e-05 | 5.3056e-05 | 4.3986e-05 | 4.3986e-05
|  |  | Refd, t=4.68 | 4.68 | 0 | 4.0402e-08 | 7.9736e-08 | 1.4794e-07 | 2.6354e-07 | 4.5587e-07 | 7.7075e-07 | 1.279e-06 | 2.0886e-06 | 3.363e-06 | 5.3462e-06 | 8.3988e-06 | 1.3048e-05 | 2.0058e-05 | 3.0519e-05 | 4.598e-05 | 6.8607e-05 | 0.0001014 | 0.00014849 | 0.00021546 | 0.00030981 | 0.00044149 | 0.00062357 | 0.00087299 | 0.0012115 | 0.0016668 | 0.0022734 | 0.0030742 | 0.0041217 | 0.0054794 | 0.0072232 | 0.0094425 | 0.012241 | 0.015739 | 0.020069 | 0.025384 | 0.031846 | 0.039634 | 0.048934 | 0.059941 | 0.07285 | 0.087854 | 0.10514 | 0.12487 | 0.14719 | 0.17223 | 0.20005 | 0.23069 | 0.26415 | 0.30035 | 0.33917 | 0.38044 | 0.42391 | 0.46932 | 0.51632 | 0.56454 | 0.61358 | 0.66302 | 0.71243 | 0.76138 | 0.80943 | 0.85621 | 0.90135 | 0.94452 | 0.98546 | 1.0239 | 1.0598 | 1.0929 | 1.1232 | 1.1506 | 1.1753 | 1.1973 | 1.2167 | 1.2335 | 1.248 | 1.2603 | 1.2705 | 1.2788 | 1.2853 | 1.2901 | 1.2933 | 1.2949 | 1.295 | 1.2936 | 1.2906 | 1.286 | 1.2797 | 1.2716 | 1.2615 | 1.2493 | 1.235 | 1.2182 | 1.1989 | 1.177 | 1.1524 | 1.125 | 1.0947 | 1.0617 | 1.0259 | 0.98747 | 0.94661 | 0.90352 | 0.8585 | 0.81185 | 0.76395 | 0.71519 | 0.66598 | 0.61676 | 0.56794 | 0.51995 | 0.47318 | 0.42798 | 0.38469 | 0.34358 | 0.30488 | 0.26876 | 0.23533 | 0.20467 | 0.17677 | 0.15162 | 0.12914 | 0.10921 | 0.091692 | 0.07643 | 0.063245 | 0.051951 | 0.042359 | 0.034281 | 0.027537 | 0.021954 | 0.017371 | 0.01364 | 0.010629 | 0.00822 | 0.0063081 | 0.0048037 | 0.00363 | 0.0027218 | 0.0020251 | 0.001495 | 0.0010951 | 0.00079598 | 0.00057408 | 0.00041087 | 0.00029189 | 0.00020599 | 0.00014469 | 0.00010169 | 7.2457e-05 | 5.401e-05 | 4.4794e-05 | 4.4794e-05
|  |  | Refd, t=4.68 | 4.685 | 0 | 3.9963e-08 | 7.887e-08 | 1.4633e-07 | 2.6069e-07 | 4.5095e-07 | 7.6245e-07 | 1.2652e-06 | 2.0663e-06 | 3.3272e-06 | 5.2895e-06 | 8.3102e-06 | 1.2911e-05 | 1.9849e-05 | 3.0204e-05 | 4.5508e-05 | 6.7908e-05 | 0.00010038 | 0.00014701 | 0.00021333 | 0.00030677 | 0.00043721 | 0.00061759 | 0.00086474 | 0.0012002 | 0.0016514 | 0.0022528 | 0.0030467 | 0.0040855 | 0.0054322 | 0.0071621 | 0.0093642 | 0.012142 | 0.015613 | 0.019913 | 0.025191 | 0.03161 | 0.039348 | 0.048591 | 0.059532 | 0.072368 | 0.087291 | 0.10449 | 0.12412 | 0.14634 | 0.17127 | 0.19898 | 0.22951 | 0.26285 | 0.29894 | 0.33766 | 0.37883 | 0.42221 | 0.46754 | 0.51448 | 0.56265 | 0.61166 | 0.66109 | 0.71051 | 0.75947 | 0.80758 | 0.85441 | 0.89963 | 0.94289 | 0.98393 | 1.0225 | 1.0585 | 1.0917 | 1.1221 | 1.1497 | 1.1746 | 1.1967 | 1.2161 | 1.2331 | 1.2477 | 1.2601 | 1.2704 | 1.2788 | 1.2854 | 1.2902 | 1.2935 | 1.2952 | 1.2953 | 1.2939 | 1.291 | 1.2864 | 1.2802 | 1.2721 | 1.2621 | 1.25 | 1.2357 | 1.219 | 1.1998 | 1.1779 | 1.1534 | 1.126 | 1.0958 | 1.0629 | 1.0271 | 0.98878 | 0.94798 | 0.90495 | 0.85998 | 0.81338 | 0.76551 | 0.71677 | 0.66758 | 0.61835 | 0.56952 | 0.52151 | 0.47469 | 0.42945 | 0.3861 | 0.34493 | 0.30615 | 0.26995 | 0.23643 | 0.20568 | 0.1777 | 0.15247 | 0.12989 | 0.10988 | 0.092286 | 0.07695 | 0.063696 | 0.052339 | 0.04269 | 0.034562 | 0.027772 | 0.022149 | 0.017532 | 0.013772 | 0.010736 | 0.0083061 | 0.0063767 | 0.004858 | 0.0036725 | 0.0027549 | 0.0020505 | 0.0015145 | 0.0011099 | 0.00080706 | 0.00058233 | 0.00041697 | 0.00029636 | 0.00020925 | 0.00014705 | 0.0001034 | 7.3718e-05 | 5.4979e-05 | 4.5615e-05 | 4.5615e-05
|  |  | Refd, t=4.69 | 4.69 | 0 | 3.9528e-08 | 7.8013e-08 | 1.4475e-07 | 2.5787e-07 | 4.4608e-07 | 7.5424e-07 | 1.2516e-06 | 2.0442e-06 | 3.2918e-06 | 5.2335e-06 | 8.2226e-06 | 1.2776e-05 | 1.9642e-05 | 2.9891e-05 | 4.504e-05 | 6.7216e-05 | 9.9367e-05 | 0.00014554 | 0.00021121 | 0.00030376 | 0.00043297 | 0.00061168 | 0.00085656 | 0.001189 | 0.0016363 | 0.0022323 | 0.0030195 | 0.0040497 | 0.0053854 | 0.0071015 | 0.0092864 | 0.012043 | 0.015489 | 0.019758 | 0.025 | 0.031376 | 0.039064 | 0.048249 | 0.059126 | 0.071888 | 0.08673 | 0.10384 | 0.12338 | 0.1455 | 0.17032 | 0.19792 | 0.22834 | 0.26157 | 0.29754 | 0.33615 | 0.37722 | 0.42052 | 0.46577 | 0.51264 | 0.56077 | 0.60975 | 0.65916 | 0.70858 | 0.75757 | 0.80572 | 0.85261 | 0.8979 | 0.94126 | 0.9824 | 1.0211 | 1.0572 | 1.0905 | 1.1211 | 1.1488 | 1.1738 | 1.196 | 1.2156 | 1.2327 | 1.2474 | 1.2599 | 1.2703 | 1.2788 | 1.2854 | 1.2903 | 1.2936 | 1.2954 | 1.2956 | 1.2943 | 1.2914 | 1.2869 | 1.2807 | 1.2726 | 1.2627 | 1.2506 | 1.2363 | 1.2197 | 1.2006 | 1.1788 | 1.1543 | 1.127 | 1.0969 | 1.064 | 1.0284 | 0.99008 | 0.94935 | 0.90638 | 0.86146 | 0.8149 | 0.76707 | 0.71835 | 0.66917 | 0.61994 | 0.5711 | 0.52306 | 0.47621 | 0.43092 | 0.38751 | 0.34627 | 0.30742 | 0.27114 | 0.23754 | 0.2067 | 0.17864 | 0.15331 | 0.13065 | 0.11056 | 0.092883 | 0.077472 | 0.06415 | 0.052729 | 0.043023 | 0.034844 | 0.028009 | 0.022346 | 0.017694 | 0.013905 | 0.010844 | 0.0083928 | 0.0064459 | 0.0049127 | 0.0037154 | 0.0027882 | 0.0020763 | 0.0015341 | 0.0011248 | 0.00081826 | 0.00059068 | 0.00042314 | 0.00030089 | 0.00021255 | 0.00014945 | 0.00010514 | 7.4997e-05 | 5.5963e-05 | 4.645e-05 | 4.645e-05
|  |  | Refd, t=4.69 | 4.695 | 0 | 3.9098e-08 | 7.7165e-08 | 1.4318e-07 | 2.5508e-07 | 4.4126e-07 | 7.4612e-07 | 1.2382e-06 | 2.0223e-06 | 3.2567e-06 | 5.178e-06 | 8.136e-06 | 1.2642e-05 | 1.9437e-05 | 2.9582e-05 | 4.4578e-05 | 6.6532e-05 | 9.8363e-05 | 0.00014408 | 0.00020912 | 0.00030079 | 0.00042877 | 0.00060582 | 0.00084845 | 0.0011779 | 0.0016212 | 0.0022121 | 0.0029926 | 0.0040141 | 0.0053389 | 0.0070414 | 0.0092094 | 0.011945 | 0.015366 | 0.019605 | 0.02481 | 0.031143 | 0.038782 | 0.04791 | 0.058722 | 0.071412 | 0.086173 | 0.10319 | 0.12264 | 0.14466 | 0.16937 | 0.19686 | 0.22716 | 0.26028 | 0.29615 | 0.33465 | 0.37562 | 0.41883 | 0.464 | 0.51081 | 0.55888 | 0.60783 | 0.65723 | 0.70666 | 0.75567 | 0.80385 | 0.85081 | 0.89618 | 0.93962 | 0.98086 | 1.0197 | 1.0559 | 1.0894 | 1.12 | 1.1479 | 1.173 | 1.1953 | 1.215 | 1.2322 | 1.2471 | 1.2597 | 1.2702 | 1.2787 | 1.2854 | 1.2904 | 1.2938 | 1.2956 | 1.2959 | 1.2946 | 1.2918 | 1.2873 | 1.2811 | 1.2732 | 1.2632 | 1.2513 | 1.237 | 1.2205 | 1.2014 | 1.1797 | 1.1553 | 1.1281 | 1.098 | 1.0652 | 1.0296 | 0.99139 | 0.95072 | 0.90781 | 0.86294 | 0.81642 | 0.76863 | 0.71993 | 0.67076 | 0.62154 | 0.57268 | 0.52461 | 0.47773 | 0.43239 | 0.38893 | 0.34762 | 0.30869 | 0.27233 | 0.23865 | 0.20772 | 0.17957 | 0.15416 | 0.13141 | 0.11123 | 0.093481 | 0.077997 | 0.064605 | 0.053122 | 0.043358 | 0.035127 | 0.028247 | 0.022545 | 0.017858 | 0.014039 | 0.010953 | 0.0084803 | 0.0065157 | 0.0049679 | 0.0037587 | 0.0028219 | 0.0021022 | 0.001554 | 0.0011398 | 0.0008296 | 0.00059913 | 0.00042939 | 0.00030548 | 0.00021589 | 0.00015187 | 0.0001069 | 7.6296e-05 | 5.6963e-05 | 4.7297e-05 | 4.7297e-05
|  |  | Refd, t=4.7 | 4.7 | 0 | 3.8673e-08 | 7.6327e-08 | 1.4162e-07 | 2.5232e-07 | 4.365e-07 | 7.3808e-07 | 1.2249e-06 | 2.0007e-06 | 3.2221e-06 | 5.1232e-06 | 8.0502e-06 | 1.251e-05 | 1.9235e-05 | 2.9276e-05 | 4.412e-05 | 6.5854e-05 | 9.737e-05 | 0.00014264 | 0.00020705 | 0.00029784 | 0.00042462 | 0.00060001 | 0.00084043 | 0.0011669 | 0.0016063 | 0.0021921 | 0.0029659 | 0.0039789 | 0.0052929 | 0.0069818 | 0.0091329 | 0.011848 | 0.015243 | 0.019452 | 0.024621 | 0.030913 | 0.038502 | 0.047573 | 0.05832 | 0.070938 | 0.08562 | 0.10255 | 0.1219 | 0.14382 | 0.16842 | 0.1958 | 0.226 | 0.259 | 0.29476 | 0.33316 | 0.37403 | 0.41714 | 0.46224 | 0.50898 | 0.557 | 0.60592 | 0.65531 | 0.70473 | 0.75377 | 0.80199 | 0.84901 | 0.89445 | 0.93798 | 0.97932 | 1.0182 | 1.0546 | 1.0882 | 1.119 | 1.147 | 1.1722 | 1.1947 | 1.2145 | 1.2318 | 1.2467 | 1.2594 | 1.27 | 1.2787 | 1.2855 | 1.2905 | 1.294 | 1.2959 | 1.2962 | 1.295 | 1.2922 | 1.2877 | 1.2816 | 1.2737 | 1.2638 | 1.2519 | 1.2377 | 1.2212 | 1.2022 | 1.1806 | 1.1562 | 1.1291 | 1.0991 | 1.0663 | 1.0308 | 0.99269 | 0.95208 | 0.90923 | 0.86442 | 0.81795 | 0.77018 | 0.72151 | 0.67235 | 0.62313 | 0.57426 | 0.52617 | 0.47925 | 0.43386 | 0.39034 | 0.34897 | 0.30997 | 0.27352 | 0.23976 | 0.20875 | 0.18051 | 0.155 | 0.13218 | 0.11191 | 0.094082 | 0.078523 | 0.065063 | 0.053516 | 0.043695 | 0.035413 | 0.028487 | 0.022744 | 0.018023 | 0.014174 | 0.011062 | 0.0085684 | 0.0065861 | 0.0050236 | 0.0038024 | 0.0028559 | 0.0021285 | 0.0015741 | 0.0011551 | 0.00084106 | 0.00060769 | 0.00043573 | 0.00031013 | 0.00021929 | 0.00015434 | 0.00010869 | 7.7615e-05 | 5.7978e-05 | 4.8159e-05 | 4.8159e-05
|  |  | Refd, t=4.7 | 4.705 | 0 | 3.8253e-08 | 7.5498e-08 | 1.4009e-07 | 2.4958e-07 | 4.3178e-07 | 7.3014e-07 | 1.2118e-06 | 1.9793e-06 | 3.1878e-06 | 5.0689e-06 | 7.9654e-06 | 1.2379e-05 | 1.9035e-05 | 2.8973e-05 | 4.3668e-05 | 6.5183e-05 | 9.6387e-05 | 0.00014121 | 0.000205 | 0.00029492 | 0.0004205 | 0.00059427 | 0.00083248 | 0.001156 | 0.0015915 | 0.0021722 | 0.0029394 | 0.003944 | 0.0052473 | 0.0069227 | 0.0090571 | 0.011751 | 0.015122 | 0.019301 | 0.024434 | 0.030683 | 0.038223 | 0.047239 | 0.057922 | 0.070467 | 0.085069 | 0.10191 | 0.12117 | 0.14298 | 0.16748 | 0.19475 | 0.22483 | 0.25773 | 0.29337 | 0.33166 | 0.37243 | 0.41546 | 0.46047 | 0.50715 | 0.55513 | 0.60401 | 0.65338 | 0.70281 | 0.75186 | 0.80013 | 0.8472 | 0.89271 | 0.93633 | 0.97778 | 1.0168 | 1.0533 | 1.087 | 1.1179 | 1.1461 | 1.1714 | 1.194 | 1.2139 | 1.2314 | 1.2464 | 1.2592 | 1.2699 | 1.2786 | 1.2855 | 1.2906 | 1.2942 | 1.2961 | 1.2965 | 1.2953 | 1.2925 | 1.2882 | 1.2821 | 1.2742 | 1.2644 | 1.2525 | 1.2384 | 1.222 | 1.203 | 1.1814 | 1.1572 | 1.1301 | 1.1002 | 1.0675 | 1.0321 | 0.99399 | 0.95345 | 0.91066 | 0.86589 | 0.81947 | 0.77174 | 0.72309 | 0.67395 | 0.62472 | 0.57584 | 0.52773 | 0.48077 | 0.43534 | 0.39176 | 0.35032 | 0.31124 | 0.27472 | 0.24087 | 0.20977 | 0.18144 | 0.15586 | 0.13294 | 0.1126 | 0.094686 | 0.079052 | 0.065522 | 0.053912 | 0.044034 | 0.0357 | 0.028728 | 0.022945 | 0.018189 | 0.01431 | 0.011173 | 0.0086573 | 0.006657 | 0.0050798 | 0.0038465 | 0.0028902 | 0.002155 | 0.0015944 | 0.0011705 | 0.00085266 | 0.00061634 | 0.00044214 | 0.00031484 | 0.00022272 | 0.00015683 | 0.00011051 | 7.8954e-05 | 5.9009e-05 | 4.9034e-05 | 4.9034e-05
|  |  | Refd, t=4.71 | 4.71 | 0 | 3.7837e-08 | 7.4678e-08 | 1.3857e-07 | 2.4688e-07 | 4.2712e-07 | 7.2228e-07 | 1.1988e-06 | 1.9582e-06 | 3.1538e-06 | 5.0152e-06 | 7.8815e-06 | 1.2249e-05 | 1.8837e-05 | 2.8674e-05 | 4.3219e-05 | 6.452e-05 | 9.5414e-05 | 0.0001398 | 0.00020297 | 0.00029203 | 0.00041643 | 0.00058858 | 0.00082461 | 0.0011453 | 0.0015769 | 0.0021525 | 0.0029132 | 0.0039094 | 0.005202 | 0.0068641 | 0.0089819 | 0.011656 | 0.015002 | 0.01915 | 0.024248 | 0.030455 | 0.037947 | 0.046906 | 0.057525 | 0.07 | 0.084522 | 0.10128 | 0.12044 | 0.14215 | 0.16655 | 0.19371 | 0.22368 | 0.25646 | 0.29199 | 0.33018 | 0.37085 | 0.41379 | 0.45872 | 0.50533 | 0.55325 | 0.6021 | 0.65145 | 0.70088 | 0.74996 | 0.79826 | 0.84539 | 0.89098 | 0.93469 | 0.97623 | 1.0154 | 1.0519 | 1.0858 | 1.1169 | 1.1451 | 1.1706 | 1.1933 | 1.2134 | 1.2309 | 1.2461 | 1.259 | 1.2698 | 1.2786 | 1.2855 | 1.2907 | 1.2943 | 1.2963 | 1.2967 | 1.2956 | 1.2929 | 1.2886 | 1.2826 | 1.2748 | 1.265 | 1.2532 | 1.2391 | 1.2227 | 1.2038 | 1.1823 | 1.1581 | 1.1311 | 1.1013 | 1.0687 | 1.0333 | 0.99528 | 0.95481 | 0.91208 | 0.86737 | 0.82098 | 0.77329 | 0.72467 | 0.67554 | 0.62631 | 0.57742 | 0.52928 | 0.48229 | 0.43681 | 0.39317 | 0.35167 | 0.31252 | 0.27592 | 0.24199 | 0.2108 | 0.18239 | 0.15671 | 0.13371 | 0.11328 | 0.095291 | 0.079583 | 0.065984 | 0.05431 | 0.044374 | 0.035988 | 0.02897 | 0.023147 | 0.018356 | 0.014447 | 0.011284 | 0.0087469 | 0.0067286 | 0.0051364 | 0.003891 | 0.0029249 | 0.0021818 | 0.0016149 | 0.0011861 | 0.00086438 | 0.0006251 | 0.00044863 | 0.00031961 | 0.0002262 | 0.00015936 | 0.00011235 | 8.0313e-05 | 6.0056e-05 | 4.9923e-05 | 4.9923e-05
|  |  | Refd, t=4.71 | 4.715 | 0 | 3.7426e-08 | 7.3867e-08 | 1.3706e-07 | 2.4421e-07 | 4.2251e-07 | 7.145e-07 | 1.1859e-06 | 1.9372e-06 | 3.1203e-06 | 4.9621e-06 | 7.7984e-06 | 1.2121e-05 | 1.8641e-05 | 2.8377e-05 | 4.2776e-05 | 6.3863e-05 | 9.4451e-05 | 0.0001384 | 0.00020096 | 0.00028917 | 0.00041239 | 0.00058294 | 0.00081681 | 0.0011346 | 0.0015623 | 0.002133 | 0.0028872 | 0.0038751 | 0.0051571 | 0.006806 | 0.0089073 | 0.011561 | 0.014882 | 0.019001 | 0.024063 | 0.030229 | 0.037672 | 0.046576 | 0.057132 | 0.069535 | 0.083978 | 0.10065 | 0.11971 | 0.14133 | 0.16562 | 0.19267 | 0.22252 | 0.25519 | 0.29062 | 0.3287 | 0.36927 | 0.41211 | 0.45696 | 0.50351 | 0.55138 | 0.60019 | 0.64953 | 0.69896 | 0.74806 | 0.7964 | 0.84358 | 0.88924 | 0.93303 | 0.97468 | 1.0139 | 1.0506 | 1.0846 | 1.1158 | 1.1442 | 1.1698 | 1.1926 | 1.2128 | 1.2305 | 1.2457 | 1.2587 | 1.2696 | 1.2785 | 1.2855 | 1.2908 | 1.2945 | 1.2965 | 1.297 | 1.2959 | 1.2933 | 1.289 | 1.2831 | 1.2753 | 1.2656 | 1.2538 | 1.2398 | 1.2235 | 1.2046 | 1.1832 | 1.1591 | 1.1321 | 1.1024 | 1.0698 | 1.0345 | 0.99658 | 0.95617 | 0.9135 | 0.86884 | 0.8225 | 0.77484 | 0.72625 | 0.67713 | 0.6279 | 0.579 | 0.53084 | 0.48381 | 0.43829 | 0.39459 | 0.35302 | 0.3138 | 0.27712 | 0.24311 | 0.21183 | 0.18333 | 0.15757 | 0.13448 | 0.11397 | 0.095899 | 0.080117 | 0.066448 | 0.054711 | 0.044716 | 0.036278 | 0.029214 | 0.023351 | 0.018524 | 0.014584 | 0.011396 | 0.0088372 | 0.0068007 | 0.0051936 | 0.0039359 | 0.0029599 | 0.0022088 | 0.0016356 | 0.0012018 | 0.00087625 | 0.00063397 | 0.0004552 | 0.00032444 | 0.00022973 | 0.00016193 | 0.00011421 | 8.1692e-05 | 6.112e-05 | 5.0826e-05 | 5.0826e-05
|  |  | Refd, t=4.72 | 4.72 | 0 | 3.7019e-08 | 7.3065e-08 | 1.3558e-07 | 2.4157e-07 | 4.1795e-07 | 7.0681e-07 | 1.1732e-06 | 1.9165e-06 | 3.0871e-06 | 4.9095e-06 | 7.7163e-06 | 1.1994e-05 | 1.8446e-05 | 2.8084e-05 | 4.2337e-05 | 6.3213e-05 | 9.3498e-05 | 0.00013702 | 0.00019897 | 0.00028633 | 0.00040839 | 0.00057736 | 0.00080908 | 0.001124 | 0.001548 | 0.0021136 | 0.0028615 | 0.0038411 | 0.0051127 | 0.0067483 | 0.0088333 | 0.011467 | 0.014764 | 0.018853 | 0.02388 | 0.030005 | 0.0374 | 0.046248 | 0.056741 | 0.069073 | 0.083437 | 0.10002 | 0.11899 | 0.14051 | 0.16469 | 0.19163 | 0.22138 | 0.25393 | 0.28925 | 0.32722 | 0.36769 | 0.41044 | 0.45521 | 0.50169 | 0.54951 | 0.59829 | 0.6476 | 0.69704 | 0.74615 | 0.79453 | 0.84177 | 0.8875 | 0.93138 | 0.97312 | 1.0125 | 1.0493 | 1.0834 | 1.1147 | 1.1432 | 1.169 | 1.1919 | 1.2123 | 1.23 | 1.2454 | 1.2585 | 1.2695 | 1.2784 | 1.2856 | 1.2909 | 1.2946 | 1.2967 | 1.2973 | 1.2963 | 1.2937 | 1.2895 | 1.2835 | 1.2758 | 1.2661 | 1.2544 | 1.2405 | 1.2242 | 1.2054 | 1.1841 | 1.16 | 1.1331 | 1.1035 | 1.071 | 1.0357 | 0.99787 | 0.95753 | 0.91492 | 0.87031 | 0.82402 | 0.77639 | 0.72782 | 0.67871 | 0.62949 | 0.58058 | 0.53239 | 0.48533 | 0.43976 | 0.39601 | 0.35438 | 0.31508 | 0.27832 | 0.24423 | 0.21287 | 0.18428 | 0.15842 | 0.13525 | 0.11466 | 0.09651 | 0.080653 | 0.066914 | 0.055113 | 0.04506 | 0.03657 | 0.02946 | 0.023555 | 0.018693 | 0.014723 | 0.011509 | 0.0089282 | 0.0068735 | 0.0052513 | 0.0039813 | 0.0029953 | 0.0022361 | 0.0016566 | 0.0012177 | 0.00088825 | 0.00064294 | 0.00046185 | 0.00032934 | 0.00023331 | 0.00016453 | 0.00011611 | 8.3091e-05 | 6.22e-05 | 5.1744e-05 | 5.1744e-05
|  |  | Refd, t=4.72 | 4.725 | 0 | 3.6617e-08 | 7.2272e-08 | 1.3411e-07 | 2.3895e-07 | 4.1344e-07 | 6.992e-07 | 1.1606e-06 | 1.896e-06 | 3.0542e-06 | 4.8575e-06 | 7.635e-06 | 1.1868e-05 | 1.8255e-05 | 2.7794e-05 | 4.1902e-05 | 6.2569e-05 | 9.2554e-05 | 0.00013565 | 0.000197 | 0.00028353 | 0.00040444 | 0.00057183 | 0.00080143 | 0.0011135 | 0.0015337 | 0.0020945 | 0.0028359 | 0.0038073 | 0.0050686 | 0.0066912 | 0.0087599 | 0.011374 | 0.014646 | 0.018706 | 0.023698 | 0.029782 | 0.037129 | 0.045922 | 0.056352 | 0.068613 | 0.082899 | 0.099395 | 0.11827 | 0.13969 | 0.16377 | 0.1906 | 0.22023 | 0.25268 | 0.28788 | 0.32575 | 0.36612 | 0.40878 | 0.45347 | 0.49988 | 0.54764 | 0.59638 | 0.64568 | 0.69511 | 0.74425 | 0.79266 | 0.83996 | 0.88576 | 0.92972 | 0.97157 | 1.011 | 1.048 | 1.0822 | 1.1136 | 1.1423 | 1.1681 | 1.1912 | 1.2117 | 1.2296 | 1.245 | 1.2582 | 1.2693 | 1.2784 | 1.2856 | 1.291 | 1.2948 | 1.297 | 1.2976 | 1.2966 | 1.2941 | 1.2899 | 1.284 | 1.2763 | 1.2667 | 1.255 | 1.2412 | 1.225 | 1.2063 | 1.1849 | 1.1609 | 1.1341 | 1.1045 | 1.0721 | 1.037 | 0.99917 | 0.95888 | 0.91633 | 0.87178 | 0.82553 | 0.77794 | 0.7294 | 0.6803 | 0.63108 | 0.58216 | 0.53395 | 0.48685 | 0.44124 | 0.39743 | 0.35573 | 0.31637 | 0.27953 | 0.24535 | 0.2139 | 0.18522 | 0.15929 | 0.13603 | 0.11535 | 0.097123 | 0.081191 | 0.067383 | 0.055517 | 0.045406 | 0.036864 | 0.029707 | 0.023761 | 0.018864 | 0.014863 | 0.011623 | 0.0090199 | 0.0069469 | 0.0053095 | 0.0040271 | 0.003031 | 0.0022637 | 0.0016777 | 0.0012338 | 0.00090038 | 0.00065201 | 0.00046858 | 0.0003343 | 0.00023693 | 0.00016717 | 0.00011803 | 8.4512e-05 | 6.3296e-05 | 5.2676e-05 | 5.2676e-05
|  |  | Refd, t=4.73 | 4.73 | 0 | 3.6219e-08 | 7.1487e-08 | 1.3266e-07 | 2.3637e-07 | 4.0898e-07 | 6.9168e-07 | 1.1482e-06 | 1.8758e-06 | 3.0217e-06 | 4.8061e-06 | 7.5546e-06 | 1.1744e-05 | 1.8065e-05 | 2.7506e-05 | 4.1472e-05 | 6.1932e-05 | 9.162e-05 | 0.00013429 | 0.00019505 | 0.00028075 | 0.00040052 | 0.00056635 | 0.00079385 | 0.0011031 | 0.0015196 | 0.0020755 | 0.0028106 | 0.0037739 | 0.0050248 | 0.0066345 | 0.0086871 | 0.011281 | 0.014529 | 0.01856 | 0.023518 | 0.029561 | 0.03686 | 0.045598 | 0.055966 | 0.068157 | 0.082364 | 0.098775 | 0.11756 | 0.13888 | 0.16285 | 0.18957 | 0.21909 | 0.25143 | 0.28652 | 0.32428 | 0.36455 | 0.40712 | 0.45173 | 0.49806 | 0.54578 | 0.59448 | 0.64376 | 0.69319 | 0.74234 | 0.79079 | 0.83814 | 0.88401 | 0.92806 | 0.97 | 1.0096 | 1.0466 | 1.081 | 1.1126 | 1.1413 | 1.1673 | 1.1905 | 1.2111 | 1.2291 | 1.2447 | 1.258 | 1.2692 | 1.2783 | 1.2856 | 1.2911 | 1.2949 | 1.2972 | 1.2978 | 1.2969 | 1.2944 | 1.2903 | 1.2845 | 1.2769 | 1.2673 | 1.2557 | 1.2419 | 1.2257 | 1.2071 | 1.1858 | 1.1619 | 1.1351 | 1.1056 | 1.0733 | 1.0382 | 1.0005 | 0.96024 | 0.91775 | 0.87325 | 0.82704 | 0.77949 | 0.73097 | 0.68189 | 0.63267 | 0.58374 | 0.53551 | 0.48838 | 0.44272 | 0.39886 | 0.35709 | 0.31765 | 0.28074 | 0.24647 | 0.21494 | 0.18618 | 0.16015 | 0.13681 | 0.11605 | 0.097738 | 0.081731 | 0.067853 | 0.055923 | 0.045754 | 0.037159 | 0.029955 | 0.023969 | 0.019035 | 0.015004 | 0.011737 | 0.0091124 | 0.0070208 | 0.0053682 | 0.0040732 | 0.003067 | 0.0022916 | 0.0016991 | 0.0012501 | 0.00091266 | 0.0006612 | 0.0004754 | 0.00033932 | 0.00024061 | 0.00016984 | 0.00011998 | 8.5953e-05 | 6.4409e-05 | 5.3622e-05 | 5.3622e-05
|  |  | Refd, t=4.73 | 4.735 | 0 | 3.5825e-08 | 7.0711e-08 | 1.3122e-07 | 2.3381e-07 | 4.0456e-07 | 6.8424e-07 | 1.1359e-06 | 1.8557e-06 | 2.9896e-06 | 4.7552e-06 | 7.475e-06 | 1.1621e-05 | 1.7877e-05 | 2.7222e-05 | 4.1047e-05 | 6.1302e-05 | 9.0695e-05 | 0.00013295 | 0.00019311 | 0.000278 | 0.00039664 | 0.00056093 | 0.00078635 | 0.0010928 | 0.0015056 | 0.0020567 | 0.0027855 | 0.0037408 | 0.0049815 | 0.0065783 | 0.0086149 | 0.011189 | 0.014413 | 0.018415 | 0.023339 | 0.029341 | 0.036593 | 0.045277 | 0.055582 | 0.067703 | 0.081833 | 0.098158 | 0.11685 | 0.13807 | 0.16194 | 0.18855 | 0.21796 | 0.25018 | 0.28516 | 0.32281 | 0.36298 | 0.40546 | 0.44999 | 0.49626 | 0.54392 | 0.59258 | 0.64184 | 0.69127 | 0.74044 | 0.78892 | 0.83632 | 0.88226 | 0.9264 | 0.96844 | 1.0081 | 1.0453 | 1.0798 | 1.1115 | 1.1404 | 1.1665 | 1.1898 | 1.2105 | 1.2286 | 1.2443 | 1.2577 | 1.269 | 1.2782 | 1.2856 | 1.2912 | 1.2951 | 1.2974 | 1.2981 | 1.2972 | 1.2948 | 1.2907 | 1.285 | 1.2774 | 1.2679 | 1.2563 | 1.2425 | 1.2264 | 1.2079 | 1.1867 | 1.1628 | 1.1362 | 1.1067 | 1.0744 | 1.0394 | 1.0017 | 0.96159 | 0.91916 | 0.87471 | 0.82855 | 0.78104 | 0.73254 | 0.68348 | 0.63426 | 0.58532 | 0.53707 | 0.4899 | 0.4442 | 0.40028 | 0.35845 | 0.31894 | 0.28195 | 0.2476 | 0.21598 | 0.18713 | 0.16102 | 0.13759 | 0.11674 | 0.098356 | 0.082273 | 0.068325 | 0.056331 | 0.046103 | 0.037455 | 0.030205 | 0.024177 | 0.019208 | 0.015146 | 0.011853 | 0.0092056 | 0.0070954 | 0.0054274 | 0.0041198 | 0.0031034 | 0.0023198 | 0.0017207 | 0.0012665 | 0.00092507 | 0.00067049 | 0.0004823 | 0.0003444 | 0.00024433 | 0.00017255 | 0.00012196 | 8.7416e-05 | 6.554e-05 | 5.4584e-05 | 5.4584e-05
|  |  | Refd, t=4.74 | 4.74 | 0 | 3.5436e-08 | 6.9944e-08 | 1.2979e-07 | 2.3128e-07 | 4.002e-07 | 6.7688e-07 | 1.1237e-06 | 1.8359e-06 | 2.9578e-06 | 4.7049e-06 | 7.3963e-06 | 1.1499e-05 | 1.7691e-05 | 2.6941e-05 | 4.0626e-05 | 6.0678e-05 | 8.978e-05 | 0.00013162 | 0.0001912 | 0.00027527 | 0.00039279 | 0.00055556 | 0.00077891 | 0.0010826 | 0.0014918 | 0.002038 | 0.0027607 | 0.0037079 | 0.0049385 | 0.0065226 | 0.0085433 | 0.011098 | 0.014298 | 0.018272 | 0.023161 | 0.029123 | 0.036328 | 0.044957 | 0.055201 | 0.067252 | 0.081305 | 0.097545 | 0.11615 | 0.13726 | 0.16103 | 0.18753 | 0.21683 | 0.24894 | 0.28381 | 0.32136 | 0.36142 | 0.40381 | 0.44825 | 0.49445 | 0.54206 | 0.59068 | 0.63992 | 0.68935 | 0.73853 | 0.78705 | 0.8345 | 0.88051 | 0.92473 | 0.96686 | 1.0067 | 1.0439 | 1.0785 | 1.1104 | 1.1394 | 1.1656 | 1.1891 | 1.2099 | 1.2282 | 1.244 | 1.2575 | 1.2688 | 1.2782 | 1.2856 | 1.2913 | 1.2952 | 1.2976 | 1.2984 | 1.2976 | 1.2952 | 1.2912 | 1.2854 | 1.2779 | 1.2684 | 1.2569 | 1.2432 | 1.2272 | 1.2087 | 1.1875 | 1.1637 | 1.1372 | 1.1078 | 1.0756 | 1.0406 | 1.003 | 0.96294 | 0.92057 | 0.87618 | 0.83006 | 0.78258 | 0.73411 | 0.68506 | 0.63585 | 0.5869 | 0.53862 | 0.49143 | 0.44568 | 0.40171 | 0.35981 | 0.32023 | 0.28316 | 0.24873 | 0.21703 | 0.18808 | 0.16188 | 0.13837 | 0.11744 | 0.098975 | 0.082818 | 0.0688 | 0.056741 | 0.046454 | 0.037754 | 0.030456 | 0.024387 | 0.019382 | 0.015289 | 0.011969 | 0.0092995 | 0.0071707 | 0.0054871 | 0.0041669 | 0.0031401 | 0.0023482 | 0.0017425 | 0.0012832 | 0.00093763 | 0.00067989 | 0.00048928 | 0.00034955 | 0.0002481 | 0.0001753 | 0.00012396 | 8.8901e-05 | 6.6688e-05 | 5.5561e-05 | 5.5561e-05
|  |  | Refd, t=4.74 | 4.745 | 0 | 3.5051e-08 | 6.9184e-08 | 1.2839e-07 | 2.2878e-07 | 3.9588e-07 | 6.6959e-07 | 1.1116e-06 | 1.8163e-06 | 2.9263e-06 | 4.6551e-06 | 7.3184e-06 | 1.1379e-05 | 1.7506e-05 | 2.6662e-05 | 4.0209e-05 | 6.0061e-05 | 8.8874e-05 | 0.0001303 | 0.00018931 | 0.00027258 | 0.00038899 | 0.00055024 | 0.00077155 | 0.0010725 | 0.0014781 | 0.0020196 | 0.002736 | 0.0036754 | 0.0048959 | 0.0064673 | 0.0084723 | 0.011007 | 0.014184 | 0.018129 | 0.022984 | 0.028906 | 0.036064 | 0.04464 | 0.054822 | 0.066804 | 0.08078 | 0.096935 | 0.11544 | 0.13646 | 0.16012 | 0.18652 | 0.21571 | 0.2477 | 0.28247 | 0.3199 | 0.35987 | 0.40216 | 0.44652 | 0.49265 | 0.5402 | 0.58879 | 0.63801 | 0.68743 | 0.73663 | 0.78518 | 0.83268 | 0.87876 | 0.92306 | 0.96529 | 1.0052 | 1.0426 | 1.0773 | 1.1093 | 1.1384 | 1.1648 | 1.1884 | 1.2093 | 1.2277 | 1.2436 | 1.2572 | 1.2687 | 1.2781 | 1.2856 | 1.2913 | 1.2954 | 1.2978 | 1.2986 | 1.2979 | 1.2956 | 1.2916 | 1.2859 | 1.2784 | 1.269 | 1.2575 | 1.2439 | 1.2279 | 1.2095 | 1.1884 | 1.1647 | 1.1382 | 1.1088 | 1.0767 | 1.0418 | 1.0043 | 0.96429 | 0.92198 | 0.87764 | 0.83157 | 0.78413 | 0.73568 | 0.68665 | 0.63744 | 0.58848 | 0.54018 | 0.49295 | 0.44716 | 0.40313 | 0.36117 | 0.32152 | 0.28437 | 0.24986 | 0.21807 | 0.18904 | 0.16276 | 0.13915 | 0.11814 | 0.099598 | 0.083365 | 0.069277 | 0.057153 | 0.046808 | 0.038054 | 0.030709 | 0.024598 | 0.019557 | 0.015432 | 0.012086 | 0.0093942 | 0.0072465 | 0.0055474 | 0.0042143 | 0.0031772 | 0.0023769 | 0.0017646 | 0.0013 | 0.00095032 | 0.00068941 | 0.00049635 | 0.00035476 | 0.00025192 | 0.00017809 | 0.000126 | 9.0408e-05 | 6.7853e-05 | 5.6553e-05 | 5.6553e-05
|  |  | Refd, t=4.75 | 4.75 | 0 | 3.467e-08 | 6.8434e-08 | 1.27e-07 | 2.2631e-07 | 3.9161e-07 | 6.6239e-07 | 1.0997e-06 | 1.7969e-06 | 2.8952e-06 | 4.6058e-06 | 7.2413e-06 | 1.126e-05 | 1.7324e-05 | 2.6387e-05 | 3.9797e-05 | 5.9449e-05 | 8.7978e-05 | 0.000129 | 0.00018744 | 0.00026991 | 0.00038522 | 0.00054497 | 0.00076425 | 0.0010625 | 0.0014645 | 0.0020012 | 0.0027116 | 0.0036431 | 0.0048536 | 0.0064125 | 0.0084019 | 0.010918 | 0.014071 | 0.017988 | 0.022809 | 0.028691 | 0.035803 | 0.044325 | 0.054446 | 0.066359 | 0.080257 | 0.096328 | 0.11475 | 0.13567 | 0.15922 | 0.18551 | 0.21459 | 0.24647 | 0.28112 | 0.31845 | 0.35832 | 0.40052 | 0.4448 | 0.49086 | 0.53835 | 0.5869 | 0.63609 | 0.68551 | 0.73472 | 0.78331 | 0.83086 | 0.877 | 0.92139 | 0.96371 | 1.0037 | 1.0412 | 1.0761 | 1.1082 | 1.1375 | 1.1639 | 1.1877 | 1.2087 | 1.2272 | 1.2432 | 1.257 | 1.2685 | 1.278 | 1.2856 | 1.2914 | 1.2955 | 1.298 | 1.2989 | 1.2982 | 1.2959 | 1.292 | 1.2864 | 1.2789 | 1.2696 | 1.2582 | 1.2446 | 1.2287 | 1.2103 | 1.1893 | 1.1656 | 1.1392 | 1.1099 | 1.0779 | 1.0431 | 1.0056 | 0.96564 | 0.92339 | 0.8791 | 0.83308 | 0.78567 | 0.73725 | 0.68823 | 0.63903 | 0.59006 | 0.54174 | 0.49448 | 0.44864 | 0.40456 | 0.36254 | 0.32282 | 0.28559 | 0.25099 | 0.21912 | 0.19 | 0.16363 | 0.13994 | 0.11885 | 0.10022 | 0.083914 | 0.069756 | 0.057567 | 0.047163 | 0.038356 | 0.030964 | 0.024811 | 0.019733 | 0.015577 | 0.012204 | 0.0094896 | 0.007323 | 0.0056082 | 0.0042622 | 0.0032146 | 0.0024059 | 0.0017869 | 0.001317 | 0.00096316 | 0.00069903 | 0.00050351 | 0.00036004 | 0.00025579 | 0.00018091 | 0.00012806 | 9.1936e-05 | 6.9036e-05 | 5.756e-05 | 5.756e-05
|  |  | Refd, t=4.75 | 4.755 | 0 | 3.4294e-08 | 6.7691e-08 | 1.2562e-07 | 2.2386e-07 | 3.8739e-07 | 6.5527e-07 | 1.0879e-06 | 1.7777e-06 | 2.8644e-06 | 4.5571e-06 | 7.1651e-06 | 1.1142e-05 | 1.7144e-05 | 2.6114e-05 | 3.9389e-05 | 5.8845e-05 | 8.709e-05 | 0.00012771 | 0.00018558 | 0.00026726 | 0.00038149 | 0.00053975 | 0.00075702 | 0.0010526 | 0.001451 | 0.0019831 | 0.0026874 | 0.0036111 | 0.0048117 | 0.0063581 | 0.008332 | 0.010829 | 0.013959 | 0.017847 | 0.022635 | 0.028478 | 0.035543 | 0.044012 | 0.054072 | 0.065917 | 0.079738 | 0.095725 | 0.11405 | 0.13487 | 0.15833 | 0.18451 | 0.21347 | 0.24525 | 0.27979 | 0.31701 | 0.35677 | 0.39888 | 0.44307 | 0.48906 | 0.5365 | 0.58501 | 0.63418 | 0.68359 | 0.73282 | 0.78143 | 0.82904 | 0.87524 | 0.91971 | 0.96213 | 1.0023 | 1.0399 | 1.0748 | 1.1071 | 1.1365 | 1.1631 | 1.1869 | 1.2081 | 1.2267 | 1.2429 | 1.2567 | 1.2683 | 1.2779 | 1.2856 | 1.2915 | 1.2957 | 1.2982 | 1.2992 | 1.2985 | 1.2963 | 1.2924 | 1.2868 | 1.2794 | 1.2701 | 1.2588 | 1.2453 | 1.2294 | 1.2111 | 1.1901 | 1.1665 | 1.1402 | 1.111 | 1.079 | 1.0443 | 1.0069 | 0.96698 | 0.92479 | 0.88056 | 0.83458 | 0.78721 | 0.73882 | 0.68982 | 0.64061 | 0.59164 | 0.5433 | 0.496 | 0.45012 | 0.40599 | 0.3639 | 0.32411 | 0.28681 | 0.25213 | 0.22017 | 0.19097 | 0.16451 | 0.14073 | 0.11956 | 0.10085 | 0.084466 | 0.070237 | 0.057983 | 0.047519 | 0.038659 | 0.031219 | 0.025025 | 0.019911 | 0.015723 | 0.012323 | 0.0095857 | 0.0074001 | 0.0056694 | 0.0043105 | 0.0032524 | 0.0024352 | 0.0018094 | 0.0013341 | 0.00097615 | 0.00070877 | 0.00051075 | 0.00036539 | 0.00025971 | 0.00018377 | 0.00013015 | 9.3488e-05 | 7.0237e-05 | 5.8583e-05 | 5.8583e-05
|  |  | Refd, t=4.76 | 4.76 | 0 | 3.3921e-08 | 6.6956e-08 | 1.2426e-07 | 2.2144e-07 | 3.8321e-07 | 6.4822e-07 | 1.0763e-06 | 1.7587e-06 | 2.834e-06 | 4.5088e-06 | 7.0897e-06 | 1.1025e-05 | 1.6966e-05 | 2.5844e-05 | 3.8985e-05 | 5.8246e-05 | 8.6212e-05 | 0.00012643 | 0.00018374 | 0.00026464 | 0.00037779 | 0.00053458 | 0.00074986 | 0.0010428 | 0.0014376 | 0.0019651 | 0.0026634 | 0.0035794 | 0.0047702 | 0.0063042 | 0.0082627 | 0.010741 | 0.013847 | 0.017708 | 0.022463 | 0.028266 | 0.035285 | 0.043701 | 0.0537 | 0.065477 | 0.079223 | 0.095125 | 0.11336 | 0.13409 | 0.15743 | 0.18351 | 0.21236 | 0.24402 | 0.27845 | 0.31557 | 0.35523 | 0.39724 | 0.44135 | 0.48727 | 0.53465 | 0.58312 | 0.63226 | 0.68167 | 0.73091 | 0.77956 | 0.82721 | 0.87348 | 0.91803 | 0.96054 | 1.0008 | 1.0385 | 1.0736 | 1.1059 | 1.1355 | 1.1622 | 1.1862 | 1.2075 | 1.2262 | 1.2425 | 1.2564 | 1.2681 | 1.2778 | 1.2856 | 1.2916 | 1.2958 | 1.2984 | 1.2994 | 1.2988 | 1.2966 | 1.2928 | 1.2873 | 1.28 | 1.2707 | 1.2594 | 1.2459 | 1.2301 | 1.2118 | 1.191 | 1.1675 | 1.1412 | 1.112 | 1.0801 | 1.0455 | 1.0082 | 0.96833 | 0.9262 | 0.88202 | 0.83609 | 0.78875 | 0.74039 | 0.6914 | 0.6422 | 0.59322 | 0.54486 | 0.49753 | 0.4516 | 0.40742 | 0.36527 | 0.32541 | 0.28803 | 0.25327 | 0.22122 | 0.19193 | 0.16538 | 0.14153 | 0.12027 | 0.10148 | 0.085019 | 0.07072 | 0.058401 | 0.047878 | 0.038964 | 0.031477 | 0.02524 | 0.020089 | 0.01587 | 0.012443 | 0.0096826 | 0.0074778 | 0.0057313 | 0.0043593 | 0.0032905 | 0.0024648 | 0.0018322 | 0.0013515 | 0.00098928 | 0.00071862 | 0.00051808 | 0.00037081 | 0.00026368 | 0.00018667 | 0.00013227 | 9.5062e-05 | 7.1456e-05 | 5.9622e-05 | 5.9622e-05
|  |  | Refd, t=4.76 | 4.765 | 0 | 3.3553e-08 | 6.623e-08 | 1.2291e-07 | 2.1905e-07 | 3.7907e-07 | 6.4125e-07 | 1.0647e-06 | 1.74e-06 | 2.8038e-06 | 4.4611e-06 | 7.0151e-06 | 1.091e-05 | 1.6789e-05 | 2.5577e-05 | 3.8585e-05 | 5.7653e-05 | 8.5342e-05 | 0.00012517 | 0.00018192 | 0.00026205 | 0.00037413 | 0.00052946 | 0.00074277 | 0.001033 | 0.0014244 | 0.0019473 | 0.0026396 | 0.003548 | 0.004729 | 0.0062508 | 0.008194 | 0.010653 | 0.013737 | 0.01757 | 0.022291 | 0.028055 | 0.035029 | 0.043392 | 0.053331 | 0.06504 | 0.07871 | 0.094529 | 0.11267 | 0.1333 | 0.15655 | 0.18251 | 0.21126 | 0.24281 | 0.27713 | 0.31414 | 0.35369 | 0.39561 | 0.43964 | 0.48548 | 0.53281 | 0.58123 | 0.63035 | 0.67975 | 0.72901 | 0.77768 | 0.82538 | 0.87172 | 0.91635 | 0.95896 | 0.99929 | 1.0371 | 1.0723 | 1.1048 | 1.1345 | 1.1614 | 1.1855 | 1.2069 | 1.2257 | 1.2421 | 1.2561 | 1.268 | 1.2777 | 1.2856 | 1.2916 | 1.2959 | 1.2986 | 1.2997 | 1.2991 | 1.297 | 1.2932 | 1.2878 | 1.2805 | 1.2713 | 1.26 | 1.2466 | 1.2308 | 1.2126 | 1.1919 | 1.1684 | 1.1421 | 1.1131 | 1.0813 | 1.0467 | 1.0094 | 0.96967 | 0.9276 | 0.88347 | 0.83759 | 0.79029 | 0.74196 | 0.69298 | 0.64379 | 0.59479 | 0.54642 | 0.49906 | 0.45309 | 0.40885 | 0.36664 | 0.32671 | 0.28925 | 0.25441 | 0.22228 | 0.1929 | 0.16627 | 0.14232 | 0.12098 | 0.10211 | 0.085575 | 0.071205 | 0.058821 | 0.048238 | 0.039271 | 0.031736 | 0.025457 | 0.020269 | 0.016018 | 0.012564 | 0.0097803 | 0.0075561 | 0.0057936 | 0.0044085 | 0.003329 | 0.0024947 | 0.0018552 | 0.001369 | 0.0010026 | 0.00072858 | 0.0005255 | 0.00037629 | 0.0002677 | 0.00018961 | 0.00013442 | 9.6659e-05 | 7.2694e-05 | 6.0677e-05 | 6.0677e-05
|  |  | Refd, t=4.77 | 4.77 | 0 | 3.3188e-08 | 6.5511e-08 | 1.2158e-07 | 2.1668e-07 | 3.7499e-07 | 6.3435e-07 | 1.0533e-06 | 1.7214e-06 | 2.774e-06 | 4.4139e-06 | 6.9412e-06 | 1.0796e-05 | 1.6615e-05 | 2.5313e-05 | 3.8189e-05 | 5.7067e-05 | 8.4481e-05 | 0.00012392 | 0.00018012 | 0.00025948 | 0.00037051 | 0.00052439 | 0.00073575 | 0.0010234 | 0.0014113 | 0.0019296 | 0.0026161 | 0.0035168 | 0.0046882 | 0.0061978 | 0.0081258 | 0.010566 | 0.013627 | 0.017433 | 0.022121 | 0.027846 | 0.034775 | 0.043085 | 0.052964 | 0.064605 | 0.0782 | 0.093936 | 0.11199 | 0.13252 | 0.15566 | 0.18152 | 0.21016 | 0.2416 | 0.2758 | 0.31271 | 0.35216 | 0.39398 | 0.43793 | 0.4837 | 0.53097 | 0.57935 | 0.62844 | 0.67784 | 0.7271 | 0.77581 | 0.82355 | 0.86995 | 0.91466 | 0.95736 | 0.9978 | 1.0358 | 1.0711 | 1.1037 | 1.1335 | 1.1605 | 1.1847 | 1.2063 | 1.2252 | 1.2417 | 1.2558 | 1.2678 | 1.2776 | 1.2856 | 1.2917 | 1.2961 | 1.2988 | 1.2999 | 1.2994 | 1.2974 | 1.2937 | 1.2882 | 1.281 | 1.2718 | 1.2606 | 1.2473 | 1.2316 | 1.2134 | 1.1927 | 1.1693 | 1.1431 | 1.1142 | 1.0824 | 1.0479 | 1.0107 | 0.97101 | 0.929 | 0.88493 | 0.83909 | 0.79183 | 0.74352 | 0.69456 | 0.64537 | 0.59637 | 0.54798 | 0.50059 | 0.45457 | 0.41028 | 0.36801 | 0.32801 | 0.29047 | 0.25555 | 0.22334 | 0.19387 | 0.16715 | 0.14312 | 0.12169 | 0.10274 | 0.086134 | 0.071692 | 0.059243 | 0.048601 | 0.039579 | 0.031996 | 0.025675 | 0.02045 | 0.016167 | 0.012685 | 0.0098787 | 0.0076351 | 0.0058565 | 0.0044581 | 0.0033679 | 0.0025248 | 0.0018784 | 0.0013868 | 0.001016 | 0.00073867 | 0.00053301 | 0.00038184 | 0.00027178 | 0.00019259 | 0.00013661 | 9.8279e-05 | 7.3951e-05 | 6.1749e-05 | 6.1749e-05
|  |  | Refd, t=4.77 | 4.775 | 0 | 3.2828e-08 | 6.4801e-08 | 1.2027e-07 | 2.1434e-07 | 3.7094e-07 | 6.2753e-07 | 1.042e-06 | 1.703e-06 | 2.7445e-06 | 4.3672e-06 | 6.8682e-06 | 1.0683e-05 | 1.6442e-05 | 2.5052e-05 | 3.7798e-05 | 5.6487e-05 | 8.3629e-05 | 0.00012268 | 0.00017834 | 0.00025694 | 0.00036692 | 0.00051937 | 0.00072879 | 0.0010138 | 0.0013983 | 0.0019121 | 0.0025927 | 0.0034859 | 0.0046477 | 0.0061453 | 0.0080582 | 0.01048 | 0.013518 | 0.017296 | 0.021952 | 0.027639 | 0.034522 | 0.04278 | 0.0526 | 0.064174 | 0.077693 | 0.093346 | 0.11131 | 0.13175 | 0.15479 | 0.18054 | 0.20906 | 0.24039 | 0.27449 | 0.31128 | 0.35063 | 0.39236 | 0.43622 | 0.48192 | 0.52913 | 0.57747 | 0.62654 | 0.67592 | 0.72519 | 0.77393 | 0.82172 | 0.86819 | 0.91297 | 0.95577 | 0.99631 | 1.0344 | 1.0698 | 1.1026 | 1.1325 | 1.1596 | 1.184 | 1.2056 | 1.2247 | 1.2413 | 1.2555 | 1.2676 | 1.2775 | 1.2856 | 1.2917 | 1.2962 | 1.299 | 1.3002 | 1.2998 | 1.2977 | 1.2941 | 1.2887 | 1.2815 | 1.2724 | 1.2613 | 1.2479 | 1.2323 | 1.2142 | 1.1936 | 1.1702 | 1.1441 | 1.1152 | 1.0835 | 1.0491 | 1.012 | 0.97235 | 0.9304 | 0.88638 | 0.84059 | 0.79337 | 0.74509 | 0.69615 | 0.64696 | 0.59795 | 0.54954 | 0.50211 | 0.45606 | 0.41172 | 0.36938 | 0.32931 | 0.2917 | 0.25669 | 0.2244 | 0.19485 | 0.16804 | 0.14392 | 0.12241 | 0.10338 | 0.086694 | 0.072182 | 0.059667 | 0.048965 | 0.039889 | 0.032258 | 0.025894 | 0.020632 | 0.016317 | 0.012808 | 0.0099779 | 0.0077148 | 0.0059199 | 0.0045082 | 0.0034071 | 0.0025553 | 0.0019018 | 0.0014047 | 0.0010295 | 0.00074886 | 0.00054061 | 0.00038746 | 0.00027591 | 0.00019561 | 0.00013882 | 9.9923e-05 | 7.5226e-05 | 6.2837e-05 | 6.2837e-05
|  |  | Refd, t=4.78 | 4.78 | 0 | 3.2472e-08 | 6.4098e-08 | 1.1896e-07 | 2.1202e-07 | 3.6694e-07 | 6.2079e-07 | 1.0309e-06 | 1.6848e-06 | 2.7154e-06 | 4.321e-06 | 6.7959e-06 | 1.0571e-05 | 1.6271e-05 | 2.4793e-05 | 3.741e-05 | 5.5912e-05 | 8.2786e-05 | 0.00012145 | 0.00017658 | 0.00025443 | 0.00036336 | 0.0005144 | 0.0007219 | 0.0010044 | 0.0013854 | 0.0018948 | 0.0025695 | 0.0034553 | 0.0046076 | 0.0060931 | 0.0079912 | 0.010394 | 0.01341 | 0.017161 | 0.021785 | 0.027433 | 0.034271 | 0.042477 | 0.052238 | 0.063744 | 0.077189 | 0.09276 | 0.11063 | 0.13097 | 0.15391 | 0.17955 | 0.20797 | 0.23919 | 0.27317 | 0.30986 | 0.34911 | 0.39074 | 0.43452 | 0.48015 | 0.52729 | 0.57559 | 0.62463 | 0.67401 | 0.72329 | 0.77205 | 0.81989 | 0.86642 | 0.91128 | 0.95417 | 0.99481 | 1.033 | 1.0686 | 1.1014 | 1.1315 | 1.1587 | 1.1832 | 1.205 | 1.2242 | 1.2409 | 1.2553 | 1.2674 | 1.2774 | 1.2855 | 1.2918 | 1.2963 | 1.2992 | 1.3004 | 1.3001 | 1.2981 | 1.2945 | 1.2891 | 1.282 | 1.273 | 1.2619 | 1.2486 | 1.233 | 1.215 | 1.1944 | 1.1711 | 1.1451 | 1.1163 | 1.0847 | 1.0503 | 1.0132 | 0.97368 | 0.93179 | 0.88783 | 0.84209 | 0.7949 | 0.74665 | 0.69773 | 0.64855 | 0.59953 | 0.5511 | 0.50364 | 0.45755 | 0.41315 | 0.37076 | 0.33061 | 0.29292 | 0.25784 | 0.22546 | 0.19582 | 0.16892 | 0.14472 | 0.12313 | 0.10402 | 0.087257 | 0.072674 | 0.060093 | 0.049331 | 0.040201 | 0.032521 | 0.026115 | 0.020815 | 0.016468 | 0.012931 | 0.010078 | 0.0077951 | 0.0059839 | 0.0045588 | 0.0034467 | 0.0025861 | 0.0019255 | 0.0014228 | 0.0010433 | 0.00075918 | 0.0005483 | 0.00039315 | 0.00028009 | 0.00019868 | 0.00014106 | 0.00010159 | 7.6521e-05 | 6.3942e-05 | 6.3942e-05
|  |  | Refd, t=4.78 | 4.785 | 0 | 3.2119e-08 | 6.3403e-08 | 1.1767e-07 | 2.0973e-07 | 3.6299e-07 | 6.1411e-07 | 1.0198e-06 | 1.6669e-06 | 2.6865e-06 | 4.2753e-06 | 6.7244e-06 | 1.046e-05 | 1.6102e-05 | 2.4537e-05 | 3.7027e-05 | 5.5343e-05 | 8.1951e-05 | 0.00012024 | 0.00017483 | 0.00025193 | 0.00035984 | 0.00050948 | 0.00071508 | 0.00099501 | 0.0013727 | 0.0018776 | 0.0025466 | 0.0034249 | 0.0045678 | 0.0060415 | 0.0079247 | 0.01031 | 0.013303 | 0.017027 | 0.021618 | 0.027228 | 0.034022 | 0.042177 | 0.051878 | 0.063318 | 0.076688 | 0.092177 | 0.10996 | 0.1302 | 0.15304 | 0.17858 | 0.20688 | 0.23799 | 0.27187 | 0.30844 | 0.34759 | 0.38913 | 0.43282 | 0.47837 | 0.52546 | 0.57371 | 0.62273 | 0.67209 | 0.72138 | 0.77017 | 0.81806 | 0.86465 | 0.90959 | 0.95256 | 0.99331 | 1.0316 | 1.0673 | 1.1003 | 1.1305 | 1.1578 | 1.1825 | 1.2044 | 1.2237 | 1.2405 | 1.255 | 1.2672 | 1.2773 | 1.2855 | 1.2918 | 1.2964 | 1.2994 | 1.3007 | 1.3004 | 1.2984 | 1.2949 | 1.2896 | 1.2825 | 1.2735 | 1.2625 | 1.2493 | 1.2338 | 1.2158 | 1.1953 | 1.1721 | 1.1461 | 1.1174 | 1.0858 | 1.0515 | 1.0145 | 0.97502 | 0.93319 | 0.88928 | 0.84358 | 0.79644 | 0.74821 | 0.69931 | 0.65013 | 0.60111 | 0.55266 | 0.50517 | 0.45904 | 0.41459 | 0.37213 | 0.33192 | 0.29415 | 0.25899 | 0.22652 | 0.1968 | 0.16982 | 0.14553 | 0.12385 | 0.10466 | 0.087822 | 0.073168 | 0.060521 | 0.049699 | 0.040515 | 0.032786 | 0.026337 | 0.021 | 0.01662 | 0.013055 | 0.010179 | 0.007876 | 0.0060484 | 0.0046097 | 0.0034866 | 0.0026171 | 0.0019495 | 0.0014411 | 0.0010572 | 0.00076961 | 0.00055609 | 0.00039891 | 0.00028433 | 0.00020178 | 0.00014334 | 0.00010328 | 7.7835e-05 | 6.5063e-05 | 6.5063e-05
|  |  | Refd, t=4.79 | 4.79 | 0 | 3.177e-08 | 6.2715e-08 | 1.164e-07 | 2.0746e-07 | 3.5907e-07 | 6.0751e-07 | 1.0089e-06 | 1.6491e-06 | 2.658e-06 | 4.2301e-06 | 6.6537e-06 | 1.0351e-05 | 1.5935e-05 | 2.4284e-05 | 3.6647e-05 | 5.4781e-05 | 8.1125e-05 | 0.00011904 | 0.0001731 | 0.00024947 | 0.00035636 | 0.0005046 | 0.00070832 | 0.00098572 | 0.00136 | 0.0018606 | 0.0025239 | 0.0033949 | 0.0045283 | 0.0059902 | 0.0078587 | 0.010226 | 0.013197 | 0.016894 | 0.021453 | 0.027025 | 0.033774 | 0.041878 | 0.051521 | 0.062894 | 0.076191 | 0.091598 | 0.10929 | 0.12944 | 0.15217 | 0.1776 | 0.2058 | 0.2368 | 0.27056 | 0.30703 | 0.34608 | 0.38752 | 0.43112 | 0.4766 | 0.52363 | 0.57183 | 0.62082 | 0.67018 | 0.71948 | 0.7683 | 0.81622 | 0.86287 | 0.90789 | 0.95096 | 0.99181 | 1.0302 | 1.066 | 1.0991 | 1.1294 | 1.157 | 1.1817 | 1.2037 | 1.2232 | 1.2401 | 1.2546 | 1.267 | 1.2772 | 1.2855 | 1.2919 | 1.2966 | 1.2995 | 1.3009 | 1.3007 | 1.2988 | 1.2953 | 1.29 | 1.283 | 1.2741 | 1.2631 | 1.2499 | 1.2345 | 1.2166 | 1.1961 | 1.173 | 1.1471 | 1.1184 | 1.0869 | 1.0527 | 1.0158 | 0.97635 | 0.93458 | 0.89073 | 0.84508 | 0.79797 | 0.74977 | 0.70088 | 0.65172 | 0.60269 | 0.55422 | 0.5067 | 0.46053 | 0.41603 | 0.37351 | 0.33323 | 0.29539 | 0.26014 | 0.22759 | 0.19778 | 0.17071 | 0.14633 | 0.12457 | 0.10531 | 0.08839 | 0.073664 | 0.060951 | 0.050068 | 0.04083 | 0.033053 | 0.02656 | 0.021185 | 0.016773 | 0.013181 | 0.01028 | 0.0079576 | 0.0061134 | 0.0046612 | 0.003527 | 0.0026485 | 0.0019737 | 0.0014596 | 0.0010712 | 0.00078017 | 0.00056396 | 0.00040475 | 0.00028862 | 0.00020492 | 0.00014564 | 0.000105 | 7.9168e-05 | 6.6202e-05 | 6.6202e-05
|  |  | Refd, t=4.79 | 4.795 | 0 | 3.1426e-08 | 6.2035e-08 | 1.1514e-07 | 2.0522e-07 | 3.552e-07 | 6.0098e-07 | 9.9808e-07 | 1.6315e-06 | 2.6297e-06 | 4.1854e-06 | 6.5837e-06 | 1.0243e-05 | 1.5769e-05 | 2.4033e-05 | 3.6272e-05 | 5.4224e-05 | 8.0307e-05 | 0.00011785 | 0.00017139 | 0.00024702 | 0.00035291 | 0.00049977 | 0.00070162 | 0.00097652 | 0.0013475 | 0.0018437 | 0.0025013 | 0.003365 | 0.0044892 | 0.0059394 | 0.0077933 | 0.010142 | 0.013091 | 0.016762 | 0.021289 | 0.026823 | 0.033529 | 0.041581 | 0.051166 | 0.062473 | 0.075696 | 0.091021 | 0.10863 | 0.12868 | 0.15131 | 0.17664 | 0.20473 | 0.23561 | 0.26926 | 0.30563 | 0.34457 | 0.38592 | 0.42943 | 0.47484 | 0.5218 | 0.56996 | 0.61892 | 0.66827 | 0.71757 | 0.76642 | 0.81439 | 0.8611 | 0.90619 | 0.94935 | 0.9903 | 1.0288 | 1.0648 | 1.098 | 1.1284 | 1.1561 | 1.1809 | 1.2031 | 1.2226 | 1.2397 | 1.2543 | 1.2668 | 1.2771 | 1.2854 | 1.2919 | 1.2967 | 1.2997 | 1.3011 | 1.301 | 1.2991 | 1.2957 | 1.2905 | 1.2835 | 1.2746 | 1.2637 | 1.2506 | 1.2352 | 1.2174 | 1.197 | 1.1739 | 1.1481 | 1.1195 | 1.0881 | 1.0539 | 1.017 | 0.97768 | 0.93597 | 0.89217 | 0.84657 | 0.7995 | 0.75133 | 0.70246 | 0.6533 | 0.60427 | 0.55578 | 0.50823 | 0.46202 | 0.41746 | 0.37489 | 0.33453 | 0.29662 | 0.26129 | 0.22866 | 0.19876 | 0.17161 | 0.14715 | 0.1253 | 0.10595 | 0.088959 | 0.074162 | 0.061383 | 0.05044 | 0.041147 | 0.033321 | 0.026785 | 0.021372 | 0.016927 | 0.013307 | 0.010382 | 0.0080398 | 0.006179 | 0.0047131 | 0.0035677 | 0.0026802 | 0.0019981 | 0.0014783 | 0.0010854 | 0.00079084 | 0.00057193 | 0.00041065 | 0.00029297 | 0.00020811 | 0.00014798 | 0.00010674 | 8.0522e-05 | 6.7359e-05 | 6.7359e-05
|  |  | Refd, t=4.8 | 4.8 | 0 | 3.1085e-08 | 6.1362e-08 | 1.1389e-07 | 2.03e-07 | 3.5137e-07 | 5.9452e-07 | 9.8739e-07 | 1.6141e-06 | 2.6018e-06 | 4.1411e-06 | 6.5144e-06 | 1.0136e-05 | 1.5605e-05 | 2.3785e-05 | 3.59e-05 | 5.3672e-05 | 7.9497e-05 | 0.00011667 | 0.00016969 | 0.00024461 | 0.00034949 | 0.00049499 | 0.00069499 | 0.00096741 | 0.0013351 | 0.001827 | 0.002479 | 0.0033355 | 0.0044505 | 0.005889 | 0.0077284 | 0.010059 | 0.012987 | 0.016631 | 0.021126 | 0.026623 | 0.033285 | 0.041286 | 0.050813 | 0.062055 | 0.075204 | 0.090448 | 0.10797 | 0.12792 | 0.15045 | 0.17567 | 0.20365 | 0.23442 | 0.26797 | 0.30422 | 0.34306 | 0.38431 | 0.42774 | 0.47307 | 0.51998 | 0.56809 | 0.61702 | 0.66636 | 0.71567 | 0.76454 | 0.81255 | 0.85932 | 0.90448 | 0.94773 | 0.98879 | 1.0274 | 1.0635 | 1.0968 | 1.1274 | 1.1552 | 1.1802 | 1.2024 | 1.2221 | 1.2393 | 1.254 | 1.2666 | 1.277 | 1.2854 | 1.292 | 1.2968 | 1.2999 | 1.3014 | 1.3013 | 1.2995 | 1.2961 | 1.291 | 1.284 | 1.2752 | 1.2643 | 1.2513 | 1.2359 | 1.2182 | 1.1978 | 1.1748 | 1.1491 | 1.1205 | 1.0892 | 1.0551 | 1.0183 | 0.97901 | 0.93736 | 0.89362 | 0.84806 | 0.80103 | 0.75289 | 0.70404 | 0.65488 | 0.60584 | 0.55734 | 0.50977 | 0.46351 | 0.4189 | 0.37626 | 0.33585 | 0.29786 | 0.26245 | 0.22973 | 0.19975 | 0.1725 | 0.14796 | 0.12603 | 0.1066 | 0.089531 | 0.074662 | 0.061817 | 0.050813 | 0.041465 | 0.03359 | 0.027011 | 0.02156 | 0.017082 | 0.013434 | 0.010485 | 0.0081227 | 0.0062452 | 0.0047654 | 0.0036088 | 0.0027121 | 0.0020228 | 0.0014972 | 0.0010997 | 0.00080164 | 0.00058 | 0.00041663 | 0.00029737 | 0.00021134 | 0.00015035 | 0.00010851 | 8.1896e-05 | 6.8533e-05 | 6.8533e-05
|  |  | Refd, t=4.8 | 4.805 | 0 | 3.0747e-08 | 6.0697e-08 | 1.1266e-07 | 2.0081e-07 | 3.4759e-07 | 5.8813e-07 | 9.7682e-07 | 1.5968e-06 | 2.5742e-06 | 4.0973e-06 | 6.4459e-06 | 1.003e-05 | 1.5443e-05 | 2.3539e-05 | 3.5532e-05 | 5.3127e-05 | 7.8696e-05 | 0.00011551 | 0.00016801 | 0.00024221 | 0.0003461 | 0.00049025 | 0.00068842 | 0.00095839 | 0.0013228 | 0.0018104 | 0.0024568 | 0.0033061 | 0.004412 | 0.005839 | 0.007664 | 0.0099772 | 0.012883 | 0.016501 | 0.020965 | 0.026424 | 0.033042 | 0.040994 | 0.050462 | 0.061639 | 0.074715 | 0.089879 | 0.10731 | 0.12717 | 0.1496 | 0.17471 | 0.20258 | 0.23324 | 0.26668 | 0.30283 | 0.34156 | 0.38272 | 0.42606 | 0.47132 | 0.51816 | 0.56622 | 0.61512 | 0.66445 | 0.71376 | 0.76265 | 0.81071 | 0.85754 | 0.90278 | 0.94611 | 0.98727 | 1.026 | 1.0622 | 1.0956 | 1.1263 | 1.1542 | 1.1794 | 1.2018 | 1.2216 | 1.2388 | 1.2537 | 1.2663 | 1.2768 | 1.2854 | 1.292 | 1.2969 | 1.3001 | 1.3016 | 1.3015 | 1.2998 | 1.2965 | 1.2914 | 1.2845 | 1.2757 | 1.2649 | 1.2519 | 1.2366 | 1.2189 | 1.1987 | 1.1757 | 1.15 | 1.1216 | 1.0903 | 1.0563 | 1.0196 | 0.98033 | 0.93875 | 0.89506 | 0.84955 | 0.80256 | 0.75445 | 0.70562 | 0.65647 | 0.60742 | 0.5589 | 0.5113 | 0.465 | 0.42035 | 0.37765 | 0.33716 | 0.29909 | 0.26361 | 0.2308 | 0.20073 | 0.1734 | 0.14877 | 0.12676 | 0.10725 | 0.090105 | 0.075165 | 0.062253 | 0.051188 | 0.041785 | 0.033861 | 0.027239 | 0.02175 | 0.017239 | 0.013561 | 0.010589 | 0.0082063 | 0.0063119 | 0.0048182 | 0.0036502 | 0.0027444 | 0.0020477 | 0.0015163 | 0.0011142 | 0.00081256 | 0.00058816 | 0.00042268 | 0.00030183 | 0.00021461 | 0.00015275 | 0.0001103 | 8.329e-05 | 6.9724e-05 | 6.9724e-05
|  |  | Refd, t=4.81 | 4.81 | 0 | 3.0414e-08 | 6.0039e-08 | 1.1144e-07 | 1.9864e-07 | 3.4384e-07 | 5.8182e-07 | 9.6636e-07 | 1.5798e-06 | 2.5468e-06 | 4.054e-06 | 6.3781e-06 | 9.9247e-06 | 1.5282e-05 | 2.3297e-05 | 3.5168e-05 | 5.2587e-05 | 7.7903e-05 | 0.00011435 | 0.00016635 | 0.00023984 | 0.00034275 | 0.00048556 | 0.00068191 | 0.00094944 | 0.0013107 | 0.001794 | 0.0024349 | 0.0032771 | 0.0043739 | 0.0057895 | 0.0076002 | 0.0098957 | 0.01278 | 0.016372 | 0.020804 | 0.026227 | 0.032802 | 0.040703 | 0.050114 | 0.061226 | 0.074229 | 0.089312 | 0.10666 | 0.12642 | 0.14875 | 0.17376 | 0.20152 | 0.23207 | 0.2654 | 0.30144 | 0.34007 | 0.38113 | 0.42438 | 0.46956 | 0.51634 | 0.56436 | 0.61323 | 0.66254 | 0.71186 | 0.76077 | 0.80887 | 0.85575 | 0.90107 | 0.94449 | 0.98575 | 1.0246 | 1.0609 | 1.0945 | 1.1253 | 1.1533 | 1.1786 | 1.2011 | 1.221 | 1.2384 | 1.2534 | 1.2661 | 1.2767 | 1.2853 | 1.2921 | 1.297 | 1.3003 | 1.3019 | 1.3018 | 1.3002 | 1.2969 | 1.2919 | 1.285 | 1.2763 | 1.2655 | 1.2526 | 1.2374 | 1.2197 | 1.1995 | 1.1766 | 1.151 | 1.1226 | 1.0914 | 1.0575 | 1.0208 | 0.98166 | 0.94013 | 0.8965 | 0.85104 | 0.80409 | 0.75601 | 0.70719 | 0.65805 | 0.609 | 0.56046 | 0.51283 | 0.46649 | 0.42179 | 0.37903 | 0.33847 | 0.30033 | 0.26477 | 0.23188 | 0.20172 | 0.17431 | 0.14959 | 0.12749 | 0.1079 | 0.090682 | 0.075669 | 0.062691 | 0.051566 | 0.042107 | 0.034134 | 0.027467 | 0.02194 | 0.017396 | 0.01369 | 0.010694 | 0.0082905 | 0.0063792 | 0.0048715 | 0.0036921 | 0.002777 | 0.0020729 | 0.0015355 | 0.0011289 | 0.0008236 | 0.00059642 | 0.00042881 | 0.00030634 | 0.00021792 | 0.00015519 | 0.00011211 | 8.4704e-05 | 7.0934e-05 | 7.0934e-05
|  |  | Refd, t=4.81 | 4.815 | 0 | 3.0084e-08 | 5.9388e-08 | 1.1023e-07 | 1.9649e-07 | 3.4014e-07 | 5.7556e-07 | 9.5601e-07 | 1.563e-06 | 2.5198e-06 | 4.0112e-06 | 6.311e-06 | 9.8209e-06 | 1.5124e-05 | 2.3056e-05 | 3.4808e-05 | 5.2052e-05 | 7.7118e-05 | 0.00011321 | 0.00016471 | 0.00023749 | 0.00033943 | 0.00048091 | 0.00067546 | 0.00094058 | 0.0012986 | 0.0017777 | 0.0024132 | 0.0032483 | 0.0043361 | 0.0057404 | 0.0075369 | 0.0098149 | 0.012678 | 0.016243 | 0.020645 | 0.026031 | 0.032563 | 0.040414 | 0.049768 | 0.060815 | 0.073746 | 0.088749 | 0.106 | 0.12568 | 0.14791 | 0.17281 | 0.20046 | 0.2309 | 0.26412 | 0.30005 | 0.33858 | 0.37954 | 0.42271 | 0.46781 | 0.51452 | 0.5625 | 0.61133 | 0.66063 | 0.70995 | 0.75889 | 0.80703 | 0.85397 | 0.89936 | 0.94287 | 0.98422 | 1.0232 | 1.0596 | 1.0933 | 1.1243 | 1.1524 | 1.1778 | 1.2004 | 1.2205 | 1.238 | 1.2531 | 1.2659 | 1.2766 | 1.2853 | 1.2921 | 1.2971 | 1.3004 | 1.3021 | 1.3021 | 1.3005 | 1.2973 | 1.2923 | 1.2855 | 1.2768 | 1.2661 | 1.2532 | 1.2381 | 1.2205 | 1.2003 | 1.1775 | 1.152 | 1.1237 | 1.0925 | 1.0587 | 1.0221 | 0.98298 | 0.94152 | 0.89794 | 0.85253 | 0.80562 | 0.75756 | 0.70877 | 0.65963 | 0.61058 | 0.56202 | 0.51436 | 0.46798 | 0.42323 | 0.38041 | 0.33979 | 0.30157 | 0.26593 | 0.23296 | 0.20272 | 0.17521 | 0.15041 | 0.12823 | 0.10856 | 0.091261 | 0.076176 | 0.063131 | 0.051945 | 0.042431 | 0.034408 | 0.027698 | 0.022132 | 0.017554 | 0.01382 | 0.010799 | 0.0083755 | 0.006447 | 0.0049252 | 0.0037343 | 0.0028099 | 0.0020983 | 0.001555 | 0.0011437 | 0.00083477 | 0.00060477 | 0.00043501 | 0.00031092 | 0.00022128 | 0.00015766 | 0.00011396 | 8.614e-05 | 7.2162e-05 | 7.2162e-05
|  |  | Refd, t=4.82 | 4.82 | 0 | 2.9757e-08 | 5.8744e-08 | 1.0904e-07 | 1.9437e-07 | 3.3647e-07 | 5.6938e-07 | 9.4578e-07 | 1.5463e-06 | 2.493e-06 | 3.9688e-06 | 6.2447e-06 | 9.7183e-06 | 1.4966e-05 | 2.2818e-05 | 3.4451e-05 | 5.1523e-05 | 7.6341e-05 | 0.00011208 | 0.00016308 | 0.00023517 | 0.00033615 | 0.00047631 | 0.00066908 | 0.00093181 | 0.0012867 | 0.0017616 | 0.0023916 | 0.0032197 | 0.0042986 | 0.0056916 | 0.0074741 | 0.0097348 | 0.012576 | 0.016116 | 0.020487 | 0.025837 | 0.032325 | 0.040127 | 0.049424 | 0.060407 | 0.073266 | 0.088189 | 0.10536 | 0.12494 | 0.14707 | 0.17186 | 0.19941 | 0.22974 | 0.26284 | 0.29866 | 0.33709 | 0.37796 | 0.42104 | 0.46606 | 0.51271 | 0.56064 | 0.60944 | 0.65872 | 0.70805 | 0.75701 | 0.80518 | 0.85218 | 0.89764 | 0.94124 | 0.9827 | 1.0218 | 1.0583 | 1.0921 | 1.1232 | 1.1515 | 1.177 | 1.1998 | 1.2199 | 1.2375 | 1.2527 | 1.2657 | 1.2764 | 1.2852 | 1.2921 | 1.2972 | 1.3006 | 1.3023 | 1.3024 | 1.3009 | 1.2977 | 1.2927 | 1.286 | 1.2774 | 1.2667 | 1.2539 | 1.2388 | 1.2213 | 1.2012 | 1.1784 | 1.153 | 1.1247 | 1.0937 | 1.0598 | 1.0233 | 0.9843 | 0.9429 | 0.89938 | 0.85402 | 0.80714 | 0.75912 | 0.71034 | 0.66121 | 0.61215 | 0.56358 | 0.5159 | 0.46948 | 0.42467 | 0.3818 | 0.34111 | 0.30282 | 0.26709 | 0.23404 | 0.20371 | 0.17612 | 0.15123 | 0.12897 | 0.10922 | 0.091842 | 0.076685 | 0.063573 | 0.052325 | 0.042756 | 0.034684 | 0.027929 | 0.022325 | 0.017714 | 0.013951 | 0.010905 | 0.008461 | 0.0065154 | 0.0049795 | 0.0037769 | 0.0028431 | 0.002124 | 0.0015747 | 0.0011586 | 0.00084607 | 0.00061323 | 0.00044129 | 0.00031555 | 0.00022468 | 0.00016016 | 0.00011583 | 8.7597e-05 | 7.3409e-05 | 7.3409e-05
|  |  | Refd, t=4.82 | 4.825 | 0 | 2.9434e-08 | 5.8108e-08 | 1.0786e-07 | 1.9227e-07 | 3.3285e-07 | 5.6327e-07 | 9.3565e-07 | 1.5298e-06 | 2.4665e-06 | 3.9268e-06 | 6.179e-06 | 9.6167e-06 | 1.4811e-05 | 2.2583e-05 | 3.4098e-05 | 5.1e-05 | 7.5571e-05 | 0.00011096 | 0.00016146 | 0.00023286 | 0.00033289 | 0.00047175 | 0.00066275 | 0.00092311 | 0.0012748 | 0.0017456 | 0.0023702 | 0.0031914 | 0.0042615 | 0.0056433 | 0.0074119 | 0.0096552 | 0.012476 | 0.01599 | 0.02033 | 0.025643 | 0.03209 | 0.039842 | 0.049083 | 0.060001 | 0.072788 | 0.087632 | 0.10471 | 0.1242 | 0.14623 | 0.17092 | 0.19836 | 0.22858 | 0.26157 | 0.29729 | 0.33561 | 0.37638 | 0.41937 | 0.46432 | 0.5109 | 0.55878 | 0.60755 | 0.65681 | 0.70615 | 0.75513 | 0.80334 | 0.85039 | 0.89593 | 0.93961 | 0.98116 | 1.0203 | 1.057 | 1.0909 | 1.1221 | 1.1506 | 1.1762 | 1.1991 | 1.2194 | 1.2371 | 1.2524 | 1.2654 | 1.2763 | 1.2852 | 1.2921 | 1.2973 | 1.3008 | 1.3026 | 1.3027 | 1.3012 | 1.2981 | 1.2932 | 1.2865 | 1.2779 | 1.2673 | 1.2546 | 1.2395 | 1.222 | 1.202 | 1.1794 | 1.1539 | 1.1258 | 1.0948 | 1.061 | 1.0246 | 0.98562 | 0.94428 | 0.90081 | 0.8555 | 0.80867 | 0.76067 | 0.71191 | 0.66279 | 0.61373 | 0.56514 | 0.51743 | 0.47097 | 0.42612 | 0.38318 | 0.34243 | 0.30406 | 0.26826 | 0.23512 | 0.20471 | 0.17703 | 0.15206 | 0.12971 | 0.10988 | 0.092425 | 0.077196 | 0.064018 | 0.052708 | 0.043084 | 0.034961 | 0.028162 | 0.022519 | 0.017874 | 0.014082 | 0.011012 | 0.0085473 | 0.0065844 | 0.0050341 | 0.0038199 | 0.0028767 | 0.0021499 | 0.0015946 | 0.0011738 | 0.0008575 | 0.00062178 | 0.00044764 | 0.00032024 | 0.00022813 | 0.0001627 | 0.00011772 | 8.9075e-05 | 7.4675e-05 | 7.4675e-05
|  |  | Refd, t=4.83 | 4.83 | 0 | 2.9115e-08 | 5.7478e-08 | 1.0669e-07 | 1.902e-07 | 3.2926e-07 | 5.5722e-07 | 9.2564e-07 | 1.5135e-06 | 2.4403e-06 | 3.8853e-06 | 6.1141e-06 | 9.5162e-06 | 1.4657e-05 | 2.235e-05 | 3.3749e-05 | 5.0481e-05 | 7.481e-05 | 0.00010985 | 0.00015987 | 0.00023059 | 0.00032967 | 0.00046723 | 0.00065649 | 0.0009145 | 0.0012631 | 0.0017298 | 0.0023491 | 0.0031634 | 0.0042247 | 0.0055954 | 0.0073501 | 0.0095764 | 0.012376 | 0.015865 | 0.020175 | 0.025452 | 0.031856 | 0.039559 | 0.048744 | 0.059598 | 0.072314 | 0.087079 | 0.10407 | 0.12346 | 0.1454 | 0.16998 | 0.19731 | 0.22742 | 0.26031 | 0.29591 | 0.33413 | 0.3748 | 0.4177 | 0.46257 | 0.5091 | 0.55692 | 0.60566 | 0.65491 | 0.70424 | 0.75324 | 0.80149 | 0.8486 | 0.89421 | 0.93798 | 0.97963 | 1.0189 | 1.0557 | 1.0898 | 1.1211 | 1.1496 | 1.1754 | 1.1984 | 1.2188 | 1.2366 | 1.2521 | 1.2652 | 1.2762 | 1.2851 | 1.2922 | 1.2974 | 1.3009 | 1.3028 | 1.303 | 1.3016 | 1.2985 | 1.2936 | 1.287 | 1.2785 | 1.2679 | 1.2552 | 1.2402 | 1.2228 | 1.2029 | 1.1803 | 1.1549 | 1.1268 | 1.0959 | 1.0622 | 1.0258 | 0.98694 | 0.94566 | 0.90225 | 0.85698 | 0.81019 | 0.76223 | 0.71348 | 0.66437 | 0.61531 | 0.5667 | 0.51896 | 0.47247 | 0.42757 | 0.38457 | 0.34375 | 0.30531 | 0.26942 | 0.2362 | 0.20571 | 0.17795 | 0.15288 | 0.13045 | 0.11054 | 0.093011 | 0.07771 | 0.064464 | 0.053093 | 0.043412 | 0.03524 | 0.028397 | 0.022715 | 0.018036 | 0.014215 | 0.01112 | 0.0086342 | 0.0066539 | 0.0050893 | 0.0038633 | 0.0029105 | 0.0021761 | 0.0016147 | 0.0011891 | 0.00086905 | 0.00063043 | 0.00045407 | 0.00032499 | 0.00023162 | 0.00016527 | 0.00011965 | 9.0575e-05 | 7.5959e-05 | 7.5959e-05
|  |  | Refd, t=4.83 | 4.835 | 0 | 2.8799e-08 | 5.6855e-08 | 1.0554e-07 | 1.8814e-07 | 3.2572e-07 | 5.5123e-07 | 9.1573e-07 | 1.4973e-06 | 2.4144e-06 | 3.8443e-06 | 6.0498e-06 | 9.4167e-06 | 1.4505e-05 | 2.2119e-05 | 3.3404e-05 | 4.9968e-05 | 7.4056e-05 | 0.00010876 | 0.00015829 | 0.00022833 | 0.00032648 | 0.00046276 | 0.00065028 | 0.00090597 | 0.0012515 | 0.0017141 | 0.0023281 | 0.0031356 | 0.0041881 | 0.0055479 | 0.0072889 | 0.0094981 | 0.012277 | 0.015741 | 0.02002 | 0.025261 | 0.031623 | 0.039278 | 0.048407 | 0.059198 | 0.071842 | 0.086528 | 0.10344 | 0.12274 | 0.14457 | 0.16905 | 0.19627 | 0.22627 | 0.25905 | 0.29454 | 0.33266 | 0.37323 | 0.41605 | 0.46084 | 0.5073 | 0.55507 | 0.60378 | 0.65301 | 0.70234 | 0.75136 | 0.79965 | 0.84681 | 0.89249 | 0.93634 | 0.97809 | 1.0175 | 1.0544 | 1.0886 | 1.12 | 1.1487 | 1.1746 | 1.1977 | 1.2182 | 1.2362 | 1.2517 | 1.2649 | 1.276 | 1.2851 | 1.2922 | 1.2975 | 1.3011 | 1.303 | 1.3033 | 1.3019 | 1.2988 | 1.2941 | 1.2875 | 1.279 | 1.2685 | 1.2559 | 1.2409 | 1.2236 | 1.2037 | 1.1812 | 1.1559 | 1.1278 | 1.097 | 1.0634 | 1.0271 | 0.98825 | 0.94704 | 0.90368 | 0.85846 | 0.81171 | 0.76378 | 0.71506 | 0.66595 | 0.61688 | 0.56827 | 0.5205 | 0.47396 | 0.42901 | 0.38596 | 0.34507 | 0.30656 | 0.27059 | 0.23729 | 0.20671 | 0.17886 | 0.15371 | 0.1312 | 0.1112 | 0.093599 | 0.078225 | 0.064912 | 0.053479 | 0.043743 | 0.03552 | 0.028633 | 0.022911 | 0.018199 | 0.014348 | 0.011229 | 0.0087219 | 0.006724 | 0.0051449 | 0.0039071 | 0.0029447 | 0.0022026 | 0.001635 | 0.0012046 | 0.00088073 | 0.00063918 | 0.00046058 | 0.0003298 | 0.00023516 | 0.00016788 | 0.0001216 | 9.2098e-05 | 7.7263e-05 | 7.7263e-05
|  |  | Refd, t=4.84 | 4.84 | 0 | 2.8487e-08 | 5.6239e-08 | 1.044e-07 | 1.8611e-07 | 3.2221e-07 | 5.4531e-07 | 9.0593e-07 | 1.4814e-06 | 2.3888e-06 | 3.8037e-06 | 5.9862e-06 | 9.3183e-06 | 1.4354e-05 | 2.1891e-05 | 3.3062e-05 | 4.9461e-05 | 7.331e-05 | 0.00010767 | 0.00015672 | 0.00022609 | 0.00032332 | 0.00045833 | 0.00064413 | 0.00089751 | 0.0012399 | 0.0016986 | 0.0023073 | 0.003108 | 0.0041519 | 0.0055008 | 0.0072281 | 0.0094205 | 0.012178 | 0.015617 | 0.019867 | 0.025072 | 0.031393 | 0.038999 | 0.048072 | 0.0588 | 0.071373 | 0.085981 | 0.1028 | 0.12201 | 0.14374 | 0.16812 | 0.19524 | 0.22513 | 0.25779 | 0.29318 | 0.33119 | 0.37167 | 0.41439 | 0.4591 | 0.5055 | 0.55322 | 0.60189 | 0.6511 | 0.70044 | 0.74948 | 0.7978 | 0.84502 | 0.89076 | 0.9347 | 0.97654 | 1.0161 | 1.053 | 1.0874 | 1.1189 | 1.1477 | 1.1737 | 1.197 | 1.2176 | 1.2357 | 1.2514 | 1.2647 | 1.2759 | 1.285 | 1.2922 | 1.2976 | 1.3012 | 1.3032 | 1.3035 | 1.3022 | 1.2992 | 1.2945 | 1.288 | 1.2796 | 1.2691 | 1.2565 | 1.2416 | 1.2244 | 1.2045 | 1.1821 | 1.1569 | 1.1289 | 1.0981 | 1.0646 | 1.0283 | 0.98957 | 0.94841 | 0.90511 | 0.85994 | 0.81323 | 0.76533 | 0.71663 | 0.66753 | 0.61846 | 0.56983 | 0.52203 | 0.47546 | 0.43046 | 0.38735 | 0.34639 | 0.30781 | 0.27177 | 0.23838 | 0.20771 | 0.17978 | 0.15455 | 0.13195 | 0.11187 | 0.094189 | 0.078743 | 0.065362 | 0.053868 | 0.044075 | 0.035802 | 0.02887 | 0.023109 | 0.018362 | 0.014483 | 0.011338 | 0.0088102 | 0.0067947 | 0.0052011 | 0.0039513 | 0.0029792 | 0.0022293 | 0.0016556 | 0.0012202 | 0.00089254 | 0.00064804 | 0.00046717 | 0.00033467 | 0.00023875 | 0.00017052 | 0.00012357 | 9.3642e-05 | 7.8587e-05 | 7.8587e-05
|  |  | Refd, t=4.84 | 4.845 | 0 | 2.8178e-08 | 5.563e-08 | 1.0327e-07 | 1.841e-07 | 3.1874e-07 | 5.3946e-07 | 8.9623e-07 | 1.4656e-06 | 2.3634e-06 | 3.7635e-06 | 5.9233e-06 | 9.2209e-06 | 1.4205e-05 | 2.1665e-05 | 3.2723e-05 | 4.8958e-05 | 7.2572e-05 | 0.0001066 | 0.00015517 | 0.00022388 | 0.00032019 | 0.00045395 | 0.00063805 | 0.00088914 | 0.0012285 | 0.0016831 | 0.0022867 | 0.0030807 | 0.004116 | 0.0054541 | 0.0071679 | 0.0093435 | 0.012081 | 0.015495 | 0.019715 | 0.024885 | 0.031163 | 0.038721 | 0.047739 | 0.058404 | 0.070907 | 0.085437 | 0.10217 | 0.12129 | 0.14292 | 0.1672 | 0.1942 | 0.22398 | 0.25654 | 0.29182 | 0.32973 | 0.3701 | 0.41274 | 0.45737 | 0.5037 | 0.55137 | 0.60001 | 0.6492 | 0.69854 | 0.74759 | 0.79595 | 0.84322 | 0.88903 | 0.93306 | 0.975 | 1.0146 | 1.0517 | 1.0862 | 1.1179 | 1.1468 | 1.1729 | 1.1963 | 1.2171 | 1.2353 | 1.251 | 1.2644 | 1.2757 | 1.2849 | 1.2922 | 1.2977 | 1.3014 | 1.3034 | 1.3038 | 1.3026 | 1.2996 | 1.2949 | 1.2885 | 1.2801 | 1.2697 | 1.2572 | 1.2424 | 1.2251 | 1.2054 | 1.183 | 1.1578 | 1.1299 | 1.0992 | 1.0657 | 1.0296 | 0.99088 | 0.94978 | 0.90654 | 0.86142 | 0.81475 | 0.76688 | 0.7182 | 0.66911 | 0.62004 | 0.57139 | 0.52357 | 0.47696 | 0.43191 | 0.38874 | 0.34772 | 0.30906 | 0.27294 | 0.23947 | 0.20872 | 0.1807 | 0.15538 | 0.1327 | 0.11254 | 0.094781 | 0.079262 | 0.065815 | 0.054258 | 0.044409 | 0.036085 | 0.029108 | 0.023309 | 0.018527 | 0.014618 | 0.011448 | 0.0088992 | 0.006866 | 0.0052577 | 0.0039959 | 0.003014 | 0.0022563 | 0.0016763 | 0.001236 | 0.00090449 | 0.000657 | 0.00047384 | 0.0003396 | 0.00024238 | 0.0001732 | 0.00012558 | 9.5209e-05 | 7.993e-05 | 7.993e-05
|  |  | Refd, t=4.85 | 4.85 | 0 | 2.7873e-08 | 5.5027e-08 | 1.0215e-07 | 1.8211e-07 | 3.1531e-07 | 5.3367e-07 | 8.8664e-07 | 1.45e-06 | 2.3384e-06 | 3.7237e-06 | 5.8611e-06 | 9.1246e-06 | 1.4058e-05 | 2.1442e-05 | 3.2388e-05 | 4.8461e-05 | 7.184e-05 | 0.00010553 | 0.00015364 | 0.00022169 | 0.00031709 | 0.0004496 | 0.00063201 | 0.00088084 | 0.0012172 | 0.0016679 | 0.0022662 | 0.0030536 | 0.0040805 | 0.0054077 | 0.0071081 | 0.0092671 | 0.011984 | 0.015373 | 0.019564 | 0.024699 | 0.030936 | 0.038446 | 0.047408 | 0.058011 | 0.070444 | 0.084896 | 0.10155 | 0.12057 | 0.14211 | 0.16628 | 0.19318 | 0.22285 | 0.25529 | 0.29047 | 0.32827 | 0.36855 | 0.41109 | 0.45565 | 0.50191 | 0.54953 | 0.59813 | 0.6473 | 0.69664 | 0.74571 | 0.7941 | 0.84142 | 0.8873 | 0.93141 | 0.97344 | 1.0132 | 1.0504 | 1.085 | 1.1168 | 1.1458 | 1.1721 | 1.1956 | 1.2165 | 1.2348 | 1.2506 | 1.2642 | 1.2755 | 1.2849 | 1.2922 | 1.2978 | 1.3016 | 1.3037 | 1.3041 | 1.3029 | 1.3 | 1.2954 | 1.289 | 1.2806 | 1.2703 | 1.2578 | 1.2431 | 1.2259 | 1.2062 | 1.1838 | 1.1588 | 1.1309 | 1.1003 | 1.0669 | 1.0308 | 0.99219 | 0.95116 | 0.90797 | 0.8629 | 0.81626 | 0.76843 | 0.71977 | 0.67069 | 0.62161 | 0.57295 | 0.5251 | 0.47846 | 0.43336 | 0.39014 | 0.34905 | 0.31032 | 0.27412 | 0.24057 | 0.20973 | 0.18162 | 0.15622 | 0.13345 | 0.11321 | 0.095376 | 0.079784 | 0.066269 | 0.05465 | 0.044745 | 0.03637 | 0.029348 | 0.023509 | 0.018693 | 0.014754 | 0.011559 | 0.0089889 | 0.0069378 | 0.0053148 | 0.0040409 | 0.0030492 | 0.0022835 | 0.0016972 | 0.001252 | 0.00091657 | 0.00066606 | 0.00048059 | 0.00034459 | 0.00024606 | 0.00017592 | 0.00012761 | 9.6798e-05 | 8.1293e-05 | 8.1293e-05
|  |  | Refd, t=4.85 | 4.855 | 0 | 2.757e-08 | 5.4431e-08 | 1.0105e-07 | 1.8015e-07 | 3.1191e-07 | 5.2794e-07 | 8.7716e-07 | 1.4345e-06 | 2.3135e-06 | 3.6844e-06 | 5.7995e-06 | 9.0293e-06 | 1.3912e-05 | 2.1221e-05 | 3.2056e-05 | 4.7969e-05 | 7.1117e-05 | 0.00010448 | 0.00015212 | 0.00021952 | 0.00031402 | 0.0004453 | 0.00062604 | 0.00087262 | 0.001206 | 0.0016527 | 0.002246 | 0.0030268 | 0.0040452 | 0.0053618 | 0.0070488 | 0.0091913 | 0.011888 | 0.015253 | 0.019414 | 0.024514 | 0.03071 | 0.038172 | 0.04708 | 0.05762 | 0.069984 | 0.084358 | 0.10093 | 0.11985 | 0.14129 | 0.16536 | 0.19216 | 0.22172 | 0.25405 | 0.28912 | 0.32682 | 0.36699 | 0.40945 | 0.45393 | 0.50012 | 0.54769 | 0.59625 | 0.6454 | 0.69474 | 0.74382 | 0.79225 | 0.83963 | 0.88557 | 0.92976 | 0.97189 | 1.0117 | 1.0491 | 1.0837 | 1.1157 | 1.1449 | 1.1713 | 1.1949 | 1.2159 | 1.2343 | 1.2503 | 1.2639 | 1.2754 | 1.2848 | 1.2922 | 1.2978 | 1.3017 | 1.3039 | 1.3044 | 1.3032 | 1.3004 | 1.2958 | 1.2894 | 1.2812 | 1.2709 | 1.2585 | 1.2438 | 1.2267 | 1.207 | 1.1847 | 1.1597 | 1.132 | 1.1014 | 1.0681 | 1.0321 | 0.9935 | 0.95253 | 0.90939 | 0.86437 | 0.81778 | 0.76997 | 0.72133 | 0.67227 | 0.62319 | 0.57451 | 0.52664 | 0.47996 | 0.43482 | 0.39153 | 0.35038 | 0.31157 | 0.2753 | 0.24166 | 0.21074 | 0.18255 | 0.15706 | 0.13421 | 0.11389 | 0.095973 | 0.080309 | 0.066725 | 0.055045 | 0.045083 | 0.036657 | 0.02959 | 0.023711 | 0.01886 | 0.014892 | 0.011671 | 0.0090793 | 0.0070103 | 0.0053723 | 0.0040862 | 0.0030847 | 0.0023111 | 0.0017184 | 0.0012681 | 0.00092878 | 0.00067523 | 0.00048742 | 0.00034965 | 0.00024978 | 0.00017867 | 0.00012967 | 9.8411e-05 | 8.2676e-05 | 8.2676e-05
|  |  | Refd, t=4.86 | 4.86 | 0 | 2.7272e-08 | 5.3842e-08 | 9.9954e-08 | 1.782e-07 | 3.0855e-07 | 5.2227e-07 | 8.6777e-07 | 1.4192e-06 | 2.289e-06 | 3.6455e-06 | 5.7386e-06 | 8.9349e-06 | 1.3767e-05 | 2.1002e-05 | 3.1728e-05 | 4.7482e-05 | 7.0401e-05 | 0.00010344 | 0.00015061 | 0.00021737 | 0.00031098 | 0.00044104 | 0.00062012 | 0.00086448 | 0.0011949 | 0.0016378 | 0.0022259 | 0.0030001 | 0.0040102 | 0.0053163 | 0.0069901 | 0.0091161 | 0.011793 | 0.015133 | 0.019265 | 0.02433 | 0.030486 | 0.0379 | 0.046754 | 0.057232 | 0.069526 | 0.083823 | 0.10031 | 0.11914 | 0.14049 | 0.16445 | 0.19114 | 0.22059 | 0.25282 | 0.28777 | 0.32537 | 0.36545 | 0.40781 | 0.45221 | 0.49833 | 0.54585 | 0.59437 | 0.64351 | 0.69284 | 0.74194 | 0.7904 | 0.83782 | 0.88384 | 0.92811 | 0.97033 | 1.0103 | 1.0477 | 1.0825 | 1.1146 | 1.1439 | 1.1704 | 1.1942 | 1.2153 | 1.2338 | 1.2499 | 1.2637 | 1.2752 | 1.2847 | 1.2922 | 1.2979 | 1.3018 | 1.3041 | 1.3046 | 1.3035 | 1.3008 | 1.2962 | 1.2899 | 1.2817 | 1.2715 | 1.2591 | 1.2445 | 1.2274 | 1.2078 | 1.1856 | 1.1607 | 1.133 | 1.1025 | 1.0693 | 1.0333 | 0.9948 | 0.95389 | 0.91082 | 0.86585 | 0.81929 | 0.77152 | 0.7229 | 0.67384 | 0.62476 | 0.57607 | 0.52818 | 0.48146 | 0.43627 | 0.39293 | 0.35171 | 0.31283 | 0.27648 | 0.24276 | 0.21175 | 0.18347 | 0.1579 | 0.13496 | 0.11456 | 0.096572 | 0.080835 | 0.067184 | 0.055441 | 0.045422 | 0.036945 | 0.029833 | 0.023914 | 0.019029 | 0.01503 | 0.011784 | 0.0091703 | 0.0070833 | 0.0054304 | 0.004132 | 0.0031205 | 0.0023388 | 0.0017398 | 0.0012844 | 0.00094113 | 0.0006845 | 0.00049433 | 0.00035477 | 0.00025356 | 0.00018146 | 0.00013176 | 0.00010005 | 8.408e-05 | 8.408e-05
|  |  | Refd, t=4.86 | 4.865 | 0 | 2.6976e-08 | 5.3259e-08 | 9.8873e-08 | 1.7628e-07 | 3.0523e-07 | 5.1666e-07 | 8.5849e-07 | 1.4041e-06 | 2.2647e-06 | 3.607e-06 | 5.6783e-06 | 8.8416e-06 | 1.3624e-05 | 2.0785e-05 | 3.1404e-05 | 4.6999e-05 | 6.9692e-05 | 0.0001024 | 0.00014913 | 0.00021525 | 0.00030797 | 0.00043682 | 0.00061426 | 0.00085642 | 0.0011839 | 0.0016229 | 0.002206 | 0.0029738 | 0.0039755 | 0.0052711 | 0.0069318 | 0.0090416 | 0.011698 | 0.015014 | 0.019117 | 0.024148 | 0.030263 | 0.03763 | 0.046429 | 0.056846 | 0.069071 | 0.083292 | 0.099691 | 0.11844 | 0.13968 | 0.16355 | 0.19012 | 0.21947 | 0.25158 | 0.28643 | 0.32392 | 0.3639 | 0.40618 | 0.45049 | 0.49655 | 0.54401 | 0.5925 | 0.64161 | 0.69094 | 0.74005 | 0.78855 | 0.83602 | 0.8821 | 0.92645 | 0.96877 | 1.0088 | 1.0464 | 1.0813 | 1.1135 | 1.1429 | 1.1696 | 1.1935 | 1.2147 | 1.2334 | 1.2495 | 1.2634 | 1.275 | 1.2846 | 1.2922 | 1.298 | 1.302 | 1.3043 | 1.3049 | 1.3039 | 1.3011 | 1.2967 | 1.2904 | 1.2822 | 1.2721 | 1.2598 | 1.2452 | 1.2282 | 1.2087 | 1.1865 | 1.1617 | 1.134 | 1.1036 | 1.0704 | 1.0346 | 0.99611 | 0.95526 | 0.91224 | 0.86732 | 0.82081 | 0.77306 | 0.72447 | 0.67542 | 0.62634 | 0.57764 | 0.52971 | 0.48296 | 0.43772 | 0.39433 | 0.35304 | 0.31409 | 0.27766 | 0.24386 | 0.21277 | 0.1844 | 0.15874 | 0.13572 | 0.11524 | 0.097174 | 0.081364 | 0.067644 | 0.055839 | 0.045763 | 0.037235 | 0.030077 | 0.024118 | 0.019198 | 0.015169 | 0.011897 | 0.0092622 | 0.007157 | 0.005489 | 0.0041783 | 0.0031567 | 0.0023669 | 0.0017614 | 0.0013009 | 0.00095362 | 0.00069388 | 0.00050133 | 0.00035995 | 0.00025738 | 0.00018428 | 0.00013388 | 0.00010171 | 8.5505e-05 | 8.5505e-05
|  |  | Refd, t=4.87 | 4.87 | 0 | 2.6684e-08 | 5.2682e-08 | 9.7804e-08 | 1.7438e-07 | 3.0195e-07 | 5.1112e-07 | 8.4931e-07 | 1.3891e-06 | 2.2407e-06 | 3.5689e-06 | 5.6186e-06 | 8.7493e-06 | 1.3483e-05 | 2.0571e-05 | 3.1082e-05 | 4.6522e-05 | 6.899e-05 | 0.00010138 | 0.00014765 | 0.00021314 | 0.00030499 | 0.00043264 | 0.00060846 | 0.00084843 | 0.001173 | 0.0016082 | 0.0021863 | 0.0029476 | 0.0039411 | 0.0052263 | 0.0068739 | 0.0089676 | 0.011605 | 0.014897 | 0.01897 | 0.023967 | 0.030041 | 0.037362 | 0.046107 | 0.056463 | 0.068619 | 0.082763 | 0.099078 | 0.11773 | 0.13888 | 0.16264 | 0.18911 | 0.21835 | 0.25036 | 0.2851 | 0.32248 | 0.36236 | 0.40455 | 0.44878 | 0.49477 | 0.54218 | 0.59062 | 0.63972 | 0.68904 | 0.73817 | 0.78669 | 0.83422 | 0.88036 | 0.92479 | 0.9672 | 1.0073 | 1.045 | 1.0801 | 1.1124 | 1.1419 | 1.1687 | 1.1927 | 1.2141 | 1.2329 | 1.2492 | 1.2631 | 1.2749 | 1.2845 | 1.2922 | 1.2981 | 1.3021 | 1.3045 | 1.3052 | 1.3042 | 1.3015 | 1.2971 | 1.2909 | 1.2828 | 1.2727 | 1.2604 | 1.2459 | 1.2289 | 1.2095 | 1.1874 | 1.1626 | 1.1351 | 1.1047 | 1.0716 | 1.0358 | 0.99741 | 0.95662 | 0.91366 | 0.86879 | 0.82232 | 0.77461 | 0.72603 | 0.677 | 0.62791 | 0.5792 | 0.53125 | 0.48446 | 0.43918 | 0.39572 | 0.35437 | 0.31536 | 0.27884 | 0.24496 | 0.21379 | 0.18534 | 0.15959 | 0.13649 | 0.11593 | 0.097778 | 0.081894 | 0.068107 | 0.056238 | 0.046106 | 0.037527 | 0.030323 | 0.024323 | 0.019368 | 0.015309 | 0.012012 | 0.0093547 | 0.0072312 | 0.0055481 | 0.0042249 | 0.0031931 | 0.0023952 | 0.0017832 | 0.0013176 | 0.00096624 | 0.00070337 | 0.00050841 | 0.0003652 | 0.00026125 | 0.00018715 | 0.00013603 | 0.00010339 | 8.6951e-05 | 8.6951e-05
|  |  | Refd, t=4.87 | 4.875 | 0 | 2.6394e-08 | 5.2111e-08 | 9.6747e-08 | 1.725e-07 | 2.987e-07 | 5.0563e-07 | 8.4023e-07 | 1.3743e-06 | 2.2169e-06 | 3.5312e-06 | 5.5596e-06 | 8.6579e-06 | 1.3343e-05 | 2.0359e-05 | 3.0764e-05 | 4.605e-05 | 6.8295e-05 | 0.00010037 | 0.00014619 | 0.00021106 | 0.00030204 | 0.0004285 | 0.00060271 | 0.00084051 | 0.0011622 | 0.0015936 | 0.0021668 | 0.0029217 | 0.0039071 | 0.0051819 | 0.0068166 | 0.0088942 | 0.011512 | 0.01478 | 0.018825 | 0.023787 | 0.029822 | 0.037096 | 0.045788 | 0.056082 | 0.068169 | 0.082238 | 0.098469 | 0.11703 | 0.13808 | 0.16174 | 0.18811 | 0.21724 | 0.24913 | 0.28377 | 0.32104 | 0.36083 | 0.40292 | 0.44707 | 0.49299 | 0.54034 | 0.58875 | 0.63782 | 0.68714 | 0.73628 | 0.78484 | 0.83241 | 0.87862 | 0.92313 | 0.96563 | 1.0059 | 1.0437 | 1.0788 | 1.1113 | 1.141 | 1.1679 | 1.192 | 1.2135 | 1.2324 | 1.2488 | 1.2628 | 1.2747 | 1.2844 | 1.2922 | 1.2981 | 1.3023 | 1.3047 | 1.3054 | 1.3045 | 1.3019 | 1.2975 | 1.2914 | 1.2833 | 1.2732 | 1.261 | 1.2466 | 1.2297 | 1.2103 | 1.1883 | 1.1636 | 1.1361 | 1.1058 | 1.0728 | 1.037 | 0.99871 | 0.95799 | 0.91508 | 0.87026 | 0.82383 | 0.77615 | 0.7276 | 0.67857 | 0.62949 | 0.58076 | 0.53279 | 0.48596 | 0.44063 | 0.39712 | 0.35571 | 0.31662 | 0.28003 | 0.24607 | 0.21481 | 0.18627 | 0.16044 | 0.13725 | 0.11661 | 0.098384 | 0.082427 | 0.068572 | 0.05664 | 0.04645 | 0.03782 | 0.03057 | 0.02453 | 0.01954 | 0.015451 | 0.012127 | 0.0094479 | 0.007306 | 0.0056076 | 0.0042719 | 0.00323 | 0.0024238 | 0.0018052 | 0.0013344 | 0.00097901 | 0.00071297 | 0.00051557 | 0.00037051 | 0.00026518 | 0.00019005 | 0.00013821 | 0.0001051 | 8.8418e-05 | 8.8418e-05
|  |  | Refd, t=4.88 | 4.88 | 0 | 2.6108e-08 | 5.1547e-08 | 9.5701e-08 | 1.7064e-07 | 2.9548e-07 | 5.0021e-07 | 8.3124e-07 | 1.3597e-06 | 2.1934e-06 | 3.4939e-06 | 5.5012e-06 | 8.5675e-06 | 1.3205e-05 | 2.0149e-05 | 3.0449e-05 | 4.5582e-05 | 6.7608e-05 | 9.9368e-05 | 0.00014475 | 0.00020899 | 0.00029911 | 0.0004244 | 0.00059701 | 0.00083267 | 0.0011515 | 0.0015791 | 0.0021474 | 0.002896 | 0.0038733 | 0.0051378 | 0.0067597 | 0.0088215 | 0.011419 | 0.014664 | 0.01868 | 0.023609 | 0.029604 | 0.036831 | 0.04547 | 0.055704 | 0.067723 | 0.081715 | 0.097864 | 0.11634 | 0.13729 | 0.16085 | 0.18711 | 0.21613 | 0.24791 | 0.28244 | 0.31961 | 0.3593 | 0.4013 | 0.44537 | 0.49122 | 0.53851 | 0.58688 | 0.63593 | 0.68524 | 0.7344 | 0.78299 | 0.8306 | 0.87688 | 0.92146 | 0.96406 | 1.0044 | 1.0423 | 1.0776 | 1.1102 | 1.14 | 1.167 | 1.1913 | 1.2129 | 1.2319 | 1.2484 | 1.2626 | 1.2745 | 1.2843 | 1.2922 | 1.2982 | 1.3024 | 1.3049 | 1.3057 | 1.3048 | 1.3023 | 1.298 | 1.2919 | 1.2838 | 1.2738 | 1.2617 | 1.2473 | 1.2305 | 1.2111 | 1.1892 | 1.1645 | 1.1371 | 1.1069 | 1.0739 | 1.0383 | 1 | 0.95935 | 0.9165 | 0.87172 | 0.82534 | 0.77769 | 0.72916 | 0.68015 | 0.63106 | 0.58232 | 0.53433 | 0.48747 | 0.44209 | 0.39853 | 0.35705 | 0.31789 | 0.28122 | 0.24717 | 0.21583 | 0.18721 | 0.16129 | 0.13802 | 0.1173 | 0.098993 | 0.082962 | 0.069038 | 0.057044 | 0.046797 | 0.038114 | 0.030818 | 0.024738 | 0.019713 | 0.015593 | 0.012243 | 0.0095418 | 0.0073815 | 0.0056677 | 0.0043194 | 0.0032672 | 0.0024527 | 0.0018275 | 0.0013514 | 0.00099191 | 0.00072268 | 0.00052282 | 0.00037589 | 0.00026915 | 0.00019299 | 0.00014042 | 0.00010683 | 8.9906e-05 | 8.9906e-05
|  |  | Refd, t=4.88 | 4.885 | 0 | 2.5825e-08 | 5.0989e-08 | 9.4666e-08 | 1.688e-07 | 2.923e-07 | 4.9484e-07 | 8.2235e-07 | 1.3452e-06 | 2.1701e-06 | 3.4571e-06 | 5.4435e-06 | 8.478e-06 | 1.3068e-05 | 1.9941e-05 | 3.0138e-05 | 4.5119e-05 | 6.6927e-05 | 9.8377e-05 | 0.00014332 | 0.00020695 | 0.00029622 | 0.00042034 | 0.00059137 | 0.0008249 | 0.0011409 | 0.0015648 | 0.0021282 | 0.0028705 | 0.0038398 | 0.0050942 | 0.0067033 | 0.0087493 | 0.011328 | 0.014549 | 0.018537 | 0.023432 | 0.029387 | 0.036569 | 0.045154 | 0.055328 | 0.067279 | 0.081196 | 0.097261 | 0.11565 | 0.1365 | 0.15996 | 0.18611 | 0.21502 | 0.2467 | 0.28112 | 0.31819 | 0.35777 | 0.39968 | 0.44367 | 0.48945 | 0.53669 | 0.58502 | 0.63404 | 0.68334 | 0.73251 | 0.78113 | 0.82879 | 0.87513 | 0.9198 | 0.96248 | 1.0029 | 1.0409 | 1.0764 | 1.1091 | 1.139 | 1.1661 | 1.1905 | 1.2123 | 1.2314 | 1.248 | 1.2623 | 1.2743 | 1.2842 | 1.2922 | 1.2983 | 1.3025 | 1.3051 | 1.306 | 1.3051 | 1.3026 | 1.2984 | 1.2923 | 1.2844 | 1.2744 | 1.2623 | 1.248 | 1.2312 | 1.212 | 1.1901 | 1.1655 | 1.1381 | 1.108 | 1.0751 | 1.0395 | 1.0013 | 0.96071 | 0.91791 | 0.87319 | 0.82685 | 0.77923 | 0.73072 | 0.68172 | 0.63264 | 0.58388 | 0.53587 | 0.48897 | 0.44355 | 0.39993 | 0.35839 | 0.31915 | 0.28241 | 0.24828 | 0.21685 | 0.18815 | 0.16215 | 0.13879 | 0.11798 | 0.099603 | 0.0835 | 0.069507 | 0.057449 | 0.047145 | 0.03841 | 0.031069 | 0.024948 | 0.019886 | 0.015736 | 0.01236 | 0.0096365 | 0.0074575 | 0.0057283 | 0.0043672 | 0.0033047 | 0.0024819 | 0.00185 | 0.0013686 | 0.001005 | 0.00073249 | 0.00053015 | 0.00038133 | 0.00027317 | 0.00019597 | 0.00014266 | 0.00010859 | 9.1417e-05 | 9.1417e-05
|  |  | Refd, t=4.89 | 4.89 | 0 | 2.5546e-08 | 5.0437e-08 | 9.3643e-08 | 1.6697e-07 | 2.8916e-07 | 4.8953e-07 | 8.1356e-07 | 1.3309e-06 | 2.1471e-06 | 3.4206e-06 | 5.3863e-06 | 8.3895e-06 | 1.2932e-05 | 1.9736e-05 | 2.9829e-05 | 4.4661e-05 | 6.6253e-05 | 9.7396e-05 | 0.0001419 | 0.00020492 | 0.00029335 | 0.00041632 | 0.00058578 | 0.0008172 | 0.0011304 | 0.0015506 | 0.0021092 | 0.0028453 | 0.0038065 | 0.0050509 | 0.0066474 | 0.0086777 | 0.011237 | 0.014434 | 0.018394 | 0.023256 | 0.029172 | 0.036308 | 0.04484 | 0.054954 | 0.066838 | 0.080679 | 0.096662 | 0.11496 | 0.13572 | 0.15907 | 0.18512 | 0.21392 | 0.24549 | 0.2798 | 0.31676 | 0.35625 | 0.39807 | 0.44197 | 0.48768 | 0.53487 | 0.58315 | 0.63215 | 0.68145 | 0.73063 | 0.77927 | 0.82698 | 0.87338 | 0.91813 | 0.9609 | 1.0015 | 1.0396 | 1.0751 | 1.1079 | 1.138 | 1.1653 | 1.1898 | 1.2116 | 1.2309 | 1.2476 | 1.262 | 1.2741 | 1.2841 | 1.2922 | 1.2983 | 1.3027 | 1.3053 | 1.3062 | 1.3055 | 1.303 | 1.2988 | 1.2928 | 1.2849 | 1.275 | 1.2629 | 1.2487 | 1.232 | 1.2128 | 1.191 | 1.1664 | 1.1392 | 1.1091 | 1.0762 | 1.0407 | 1.0026 | 0.96206 | 0.91933 | 0.87465 | 0.82835 | 0.78077 | 0.73229 | 0.6833 | 0.63421 | 0.58545 | 0.53741 | 0.49047 | 0.44501 | 0.40133 | 0.35973 | 0.32042 | 0.2836 | 0.2494 | 0.21788 | 0.18909 | 0.163 | 0.13956 | 0.11868 | 0.10022 | 0.084039 | 0.069978 | 0.057857 | 0.047494 | 0.038708 | 0.03132 | 0.025158 | 0.020061 | 0.01588 | 0.012478 | 0.0097319 | 0.0075341 | 0.0057894 | 0.0044155 | 0.0033425 | 0.0025113 | 0.0018727 | 0.001386 | 0.0010181 | 0.00074242 | 0.00053757 | 0.00038684 | 0.00027725 | 0.00019899 | 0.00014493 | 0.00011037 | 9.2949e-05 | 9.2949e-05
|  |  | Refd, t=4.89 | 4.895 | 0 | 2.5269e-08 | 4.9891e-08 | 9.2631e-08 | 1.6517e-07 | 2.8605e-07 | 4.8428e-07 | 8.0486e-07 | 1.3167e-06 | 2.1243e-06 | 3.3845e-06 | 5.3298e-06 | 8.3019e-06 | 1.2798e-05 | 1.9533e-05 | 2.9524e-05 | 4.4208e-05 | 6.5586e-05 | 9.6424e-05 | 0.0001405 | 0.00020292 | 0.00029052 | 0.00041234 | 0.00058024 | 0.00080958 | 0.00112 | 0.0015365 | 0.0020904 | 0.0028202 | 0.0037736 | 0.0050079 | 0.0065919 | 0.0086066 | 0.011147 | 0.014321 | 0.018253 | 0.023081 | 0.028958 | 0.036048 | 0.044529 | 0.054583 | 0.066399 | 0.080166 | 0.096067 | 0.11427 | 0.13494 | 0.15819 | 0.18414 | 0.21283 | 0.24429 | 0.27849 | 0.31535 | 0.35473 | 0.39646 | 0.44028 | 0.48592 | 0.53305 | 0.58129 | 0.63026 | 0.67955 | 0.72874 | 0.77742 | 0.82517 | 0.87163 | 0.91645 | 0.95932 | 0.99998 | 1.0382 | 1.0739 | 1.1068 | 1.137 | 1.1644 | 1.189 | 1.211 | 1.2303 | 1.2472 | 1.2617 | 1.2739 | 1.284 | 1.2922 | 1.2984 | 1.3028 | 1.3055 | 1.3065 | 1.3058 | 1.3034 | 1.2992 | 1.2933 | 1.2854 | 1.2756 | 1.2636 | 1.2493 | 1.2327 | 1.2136 | 1.1918 | 1.1674 | 1.1402 | 1.1102 | 1.0774 | 1.0419 | 1.0039 | 0.96342 | 0.92074 | 0.87612 | 0.82986 | 0.78231 | 0.73385 | 0.68487 | 0.63578 | 0.58701 | 0.53895 | 0.49198 | 0.44647 | 0.40274 | 0.36107 | 0.32169 | 0.2848 | 0.25051 | 0.21891 | 0.19003 | 0.16386 | 0.14034 | 0.11937 | 0.10083 | 0.084581 | 0.070451 | 0.058266 | 0.047846 | 0.039008 | 0.031573 | 0.02537 | 0.020237 | 0.016025 | 0.012596 | 0.009828 | 0.0076114 | 0.005851 | 0.0044643 | 0.0033808 | 0.0025411 | 0.0018956 | 0.0014036 | 0.0010315 | 0.00075247 | 0.00054508 | 0.00039242 | 0.00028138 | 0.00020205 | 0.00014724 | 0.00011218 | 9.4504e-05 | 9.4504e-05
|  |  | Refd, t=4.9 | 4.9 | 0 | 2.4995e-08 | 4.9351e-08 | 9.163e-08 | 1.6339e-07 | 2.8297e-07 | 4.7909e-07 | 7.9626e-07 | 1.3027e-06 | 2.1018e-06 | 3.3488e-06 | 5.2738e-06 | 8.2153e-06 | 1.2665e-05 | 1.9331e-05 | 2.9222e-05 | 4.3759e-05 | 6.4926e-05 | 9.5462e-05 | 0.00013911 | 0.00020093 | 0.0002877 | 0.0004084 | 0.00057476 | 0.00080203 | 0.0011097 | 0.0015226 | 0.0020717 | 0.0027954 | 0.003741 | 0.0049654 | 0.0065369 | 0.0085361 | 0.011057 | 0.014209 | 0.018113 | 0.022908 | 0.028746 | 0.035791 | 0.044219 | 0.054214 | 0.065963 | 0.079655 | 0.095474 | 0.11359 | 0.13416 | 0.15732 | 0.18315 | 0.21174 | 0.24309 | 0.27718 | 0.31393 | 0.35322 | 0.39485 | 0.43859 | 0.48416 | 0.53123 | 0.57943 | 0.62838 | 0.67766 | 0.72686 | 0.77556 | 0.82336 | 0.86988 | 0.91477 | 0.95773 | 0.99849 | 1.0368 | 1.0726 | 1.1057 | 1.136 | 1.1635 | 1.1883 | 1.2104 | 1.2298 | 1.2468 | 1.2614 | 1.2737 | 1.2839 | 1.2921 | 1.2984 | 1.3029 | 1.3057 | 1.3067 | 1.3061 | 1.3037 | 1.2996 | 1.2937 | 1.2859 | 1.2761 | 1.2642 | 1.25 | 1.2335 | 1.2144 | 1.1927 | 1.1683 | 1.1412 | 1.1113 | 1.0786 | 1.0432 | 1.0052 | 0.96477 | 0.92215 | 0.87758 | 0.83136 | 0.78385 | 0.73541 | 0.68644 | 0.63736 | 0.58857 | 0.54048 | 0.49348 | 0.44793 | 0.40415 | 0.36241 | 0.32297 | 0.28599 | 0.25162 | 0.21994 | 0.19098 | 0.16472 | 0.14111 | 0.12006 | 0.10145 | 0.085125 | 0.070926 | 0.058678 | 0.048199 | 0.039309 | 0.031827 | 0.025583 | 0.020414 | 0.016171 | 0.012716 | 0.0099248 | 0.0076893 | 0.0059131 | 0.0045134 | 0.0034193 | 0.0025711 | 0.0019188 | 0.0014213 | 0.0010449 | 0.00076262 | 0.00055268 | 0.00039806 | 0.00028556 | 0.00020515 | 0.00014957 | 0.00011401 | 9.6081e-05 | 9.6081e-05
|  |  | Refd, t=4.9 | 4.905 | 0 | 2.4724e-08 | 4.8817e-08 | 9.064e-08 | 1.6163e-07 | 2.7993e-07 | 4.7395e-07 | 7.8775e-07 | 1.2888e-06 | 2.0795e-06 | 3.3134e-06 | 5.2184e-06 | 8.1295e-06 | 1.2534e-05 | 1.9132e-05 | 2.8923e-05 | 4.3315e-05 | 6.4273e-05 | 9.451e-05 | 0.00013774 | 0.00019897 | 0.00028492 | 0.00040449 | 0.00056933 | 0.00079455 | 0.0010995 | 0.0015088 | 0.0020532 | 0.0027708 | 0.0037086 | 0.0049231 | 0.0064823 | 0.0084662 | 0.010969 | 0.014097 | 0.017974 | 0.022736 | 0.028535 | 0.035535 | 0.043911 | 0.053847 | 0.06553 | 0.079148 | 0.094885 | 0.11291 | 0.13339 | 0.15644 | 0.18217 | 0.21065 | 0.24189 | 0.27588 | 0.31253 | 0.35171 | 0.39325 | 0.43691 | 0.4824 | 0.52941 | 0.57757 | 0.62649 | 0.67577 | 0.72497 | 0.7737 | 0.82154 | 0.86813 | 0.9131 | 0.95614 | 0.997 | 1.0355 | 1.0713 | 1.1045 | 1.135 | 1.1626 | 1.1875 | 1.2097 | 1.2293 | 1.2464 | 1.2611 | 1.2735 | 1.2838 | 1.2921 | 1.2985 | 1.303 | 1.3059 | 1.307 | 1.3064 | 1.3041 | 1.3001 | 1.2942 | 1.2865 | 1.2767 | 1.2648 | 1.2507 | 1.2342 | 1.2152 | 1.1936 | 1.1693 | 1.1422 | 1.1123 | 1.0797 | 1.0444 | 1.0065 | 0.96612 | 0.92356 | 0.87904 | 0.83286 | 0.78538 | 0.73697 | 0.68801 | 0.63893 | 0.59013 | 0.54202 | 0.49499 | 0.44939 | 0.40555 | 0.36376 | 0.32424 | 0.28719 | 0.25274 | 0.22098 | 0.19193 | 0.16559 | 0.14189 | 0.12076 | 0.10207 | 0.085671 | 0.071403 | 0.059091 | 0.048554 | 0.039611 | 0.032083 | 0.025798 | 0.020593 | 0.016318 | 0.012836 | 0.010022 | 0.0077678 | 0.0059758 | 0.004563 | 0.0034583 | 0.0026014 | 0.0019422 | 0.0014392 | 0.0010586 | 0.00077289 | 0.00056036 | 0.00040378 | 0.00028979 | 0.00020829 | 0.00015194 | 0.00011587 | 9.7681e-05 | 9.7681e-05
|  |  | Refd, t=4.91 | 4.91 | 0 | 2.4457e-08 | 4.8289e-08 | 8.9661e-08 | 1.5989e-07 | 2.7691e-07 | 4.6887e-07 | 7.7933e-07 | 1.2751e-06 | 2.0575e-06 | 3.2785e-06 | 5.1637e-06 | 8.0447e-06 | 1.2404e-05 | 1.8935e-05 | 2.8627e-05 | 4.2876e-05 | 6.3626e-05 | 9.3567e-05 | 0.00013638 | 0.00019702 | 0.00028216 | 0.00040062 | 0.00056395 | 0.00078713 | 0.0010894 | 0.0014951 | 0.0020348 | 0.0027464 | 0.0036765 | 0.0048813 | 0.0064282 | 0.0083969 | 0.01088 | 0.013986 | 0.017836 | 0.022565 | 0.028326 | 0.035281 | 0.043606 | 0.053482 | 0.065099 | 0.078643 | 0.094299 | 0.11224 | 0.13262 | 0.15557 | 0.1812 | 0.20957 | 0.2407 | 0.27458 | 0.31112 | 0.35021 | 0.39165 | 0.43523 | 0.48065 | 0.5276 | 0.57572 | 0.62461 | 0.67387 | 0.72309 | 0.77184 | 0.81973 | 0.86637 | 0.91141 | 0.95455 | 0.99551 | 1.0341 | 1.0701 | 1.1034 | 1.1339 | 1.1617 | 1.1868 | 1.2091 | 1.2288 | 1.246 | 1.2608 | 1.2733 | 1.2837 | 1.2921 | 1.2985 | 1.3032 | 1.306 | 1.3072 | 1.3067 | 1.3045 | 1.3005 | 1.2947 | 1.287 | 1.2773 | 1.2655 | 1.2514 | 1.235 | 1.216 | 1.1945 | 1.1702 | 1.1432 | 1.1134 | 1.0809 | 1.0456 | 1.0078 | 0.96747 | 0.92496 | 0.88049 | 0.83436 | 0.78692 | 0.73852 | 0.68958 | 0.6405 | 0.5917 | 0.54356 | 0.4965 | 0.45086 | 0.40696 | 0.3651 | 0.32552 | 0.28839 | 0.25386 | 0.22201 | 0.19288 | 0.16645 | 0.14268 | 0.12146 | 0.10269 | 0.086219 | 0.071882 | 0.059506 | 0.048911 | 0.039916 | 0.03234 | 0.026013 | 0.020772 | 0.016466 | 0.012957 | 0.010121 | 0.0078469 | 0.0060389 | 0.004613 | 0.0034975 | 0.002632 | 0.0019659 | 0.0014573 | 0.0010723 | 0.00078328 | 0.00056814 | 0.00040956 | 0.00029408 | 0.00021147 | 0.00015433 | 0.00011775 | 9.9305e-05 | 9.9305e-05
|  |  | Refd, t=4.91 | 4.915 | 0 | 2.4192e-08 | 4.7766e-08 | 8.8692e-08 | 1.5816e-07 | 2.7394e-07 | 4.6384e-07 | 7.71e-07 | 1.2615e-06 | 2.0357e-06 | 3.2439e-06 | 5.1095e-06 | 7.9608e-06 | 1.2275e-05 | 1.874e-05 | 2.8335e-05 | 4.2441e-05 | 6.2986e-05 | 9.2634e-05 | 0.00013503 | 0.0001951 | 0.00027944 | 0.00039679 | 0.00055862 | 0.00077979 | 0.0010794 | 0.0014815 | 0.0020166 | 0.0027223 | 0.0036447 | 0.0048398 | 0.0063745 | 0.0083281 | 0.010793 | 0.013876 | 0.017698 | 0.022396 | 0.028118 | 0.035029 | 0.043302 | 0.05312 | 0.064671 | 0.078142 | 0.093717 | 0.11157 | 0.13185 | 0.15471 | 0.18023 | 0.20849 | 0.23952 | 0.27329 | 0.30972 | 0.34871 | 0.39006 | 0.43355 | 0.4789 | 0.52579 | 0.57386 | 0.62273 | 0.67198 | 0.7212 | 0.76998 | 0.81791 | 0.86461 | 0.90973 | 0.95295 | 0.99401 | 1.0327 | 1.0688 | 1.1022 | 1.1329 | 1.1608 | 1.186 | 1.2084 | 1.2282 | 1.2456 | 1.2605 | 1.2731 | 1.2836 | 1.292 | 1.2986 | 1.3033 | 1.3062 | 1.3075 | 1.307 | 1.3048 | 1.3009 | 1.2951 | 1.2875 | 1.2779 | 1.2661 | 1.2521 | 1.2357 | 1.2168 | 1.1953 | 1.1712 | 1.1442 | 1.1145 | 1.082 | 1.0468 | 1.009 | 0.96882 | 0.92637 | 0.88195 | 0.83586 | 0.78845 | 0.74008 | 0.69115 | 0.64208 | 0.59326 | 0.54511 | 0.49801 | 0.45232 | 0.40837 | 0.36645 | 0.3268 | 0.2896 | 0.25498 | 0.22305 | 0.19383 | 0.16732 | 0.14346 | 0.12217 | 0.10332 | 0.086769 | 0.072363 | 0.059923 | 0.04927 | 0.040222 | 0.032599 | 0.026231 | 0.020953 | 0.016615 | 0.013079 | 0.01022 | 0.0079267 | 0.0061026 | 0.0046635 | 0.0035372 | 0.0026629 | 0.0019897 | 0.0014756 | 0.0010863 | 0.00079378 | 0.00057601 | 0.00041542 | 0.00029842 | 0.0002147 | 0.00015676 | 0.00011967 | 0.00010095 | 0.00010095
|  |  | Refd, t=4.92 | 4.92 | 0 | 2.393e-08 | 4.725e-08 | 8.7734e-08 | 1.5646e-07 | 2.7099e-07 | 4.5887e-07 | 7.6276e-07 | 1.2481e-06 | 2.0141e-06 | 3.2097e-06 | 5.0559e-06 | 7.8777e-06 | 1.2148e-05 | 1.8547e-05 | 2.8045e-05 | 4.201e-05 | 6.2352e-05 | 9.171e-05 | 0.00013369 | 0.00019319 | 0.00027673 | 0.000393 | 0.00055334 | 0.00077251 | 0.0010694 | 0.0014681 | 0.0019986 | 0.0026983 | 0.0036131 | 0.0047986 | 0.0063213 | 0.0082599 | 0.010706 | 0.013767 | 0.017562 | 0.022227 | 0.027912 | 0.034779 | 0.043001 | 0.052761 | 0.064245 | 0.077643 | 0.093138 | 0.1109 | 0.13109 | 0.15385 | 0.17927 | 0.20742 | 0.23834 | 0.272 | 0.30833 | 0.34721 | 0.38847 | 0.43188 | 0.47715 | 0.52399 | 0.57201 | 0.62085 | 0.67009 | 0.71932 | 0.76812 | 0.81609 | 0.86285 | 0.90804 | 0.95135 | 0.99251 | 1.0313 | 1.0675 | 1.1011 | 1.1319 | 1.1599 | 1.1852 | 1.2078 | 1.2277 | 1.2451 | 1.2601 | 1.2729 | 1.2834 | 1.292 | 1.2986 | 1.3034 | 1.3064 | 1.3077 | 1.3073 | 1.3052 | 1.3013 | 1.2956 | 1.288 | 1.2784 | 1.2667 | 1.2528 | 1.2365 | 1.2176 | 1.1962 | 1.1721 | 1.1452 | 1.1156 | 1.0832 | 1.048 | 1.0103 | 0.97017 | 0.92777 | 0.8834 | 0.83736 | 0.78998 | 0.74164 | 0.69272 | 0.64365 | 0.59482 | 0.54665 | 0.49951 | 0.45378 | 0.40978 | 0.3678 | 0.32808 | 0.2908 | 0.25611 | 0.22409 | 0.19479 | 0.16819 | 0.14425 | 0.12287 | 0.10394 | 0.087322 | 0.072846 | 0.060342 | 0.049631 | 0.040529 | 0.032859 | 0.026449 | 0.021135 | 0.016765 | 0.013202 | 0.01032 | 0.0080071 | 0.0061669 | 0.0047143 | 0.0035772 | 0.0026941 | 0.0020138 | 0.0014941 | 0.0011003 | 0.0008044 | 0.00058397 | 0.00042134 | 0.00030281 | 0.00021796 | 0.00015923 | 0.00012161 | 0.00010262 | 0.00010262
|  |  | Refd, t=4.92 | 4.925 | 0 | 2.3671e-08 | 4.6738e-08 | 8.6786e-08 | 1.5477e-07 | 2.6808e-07 | 4.5395e-07 | 7.5461e-07 | 1.2348e-06 | 1.9928e-06 | 3.1758e-06 | 5.0028e-06 | 7.7955e-06 | 1.2022e-05 | 1.8356e-05 | 2.7758e-05 | 4.1584e-05 | 6.1725e-05 | 9.0796e-05 | 0.00013237 | 0.0001913 | 0.00027406 | 0.00038924 | 0.00054811 | 0.00076531 | 0.0010596 | 0.0014548 | 0.0019807 | 0.0026746 | 0.0035819 | 0.0047578 | 0.0062685 | 0.0081922 | 0.01062 | 0.013659 | 0.017427 | 0.02206 | 0.027707 | 0.03453 | 0.042701 | 0.052403 | 0.063823 | 0.077147 | 0.092562 | 0.11024 | 0.13034 | 0.15299 | 0.17831 | 0.20635 | 0.23716 | 0.27071 | 0.30694 | 0.34572 | 0.38688 | 0.43021 | 0.47541 | 0.52218 | 0.57016 | 0.61897 | 0.6682 | 0.71743 | 0.76626 | 0.81427 | 0.86109 | 0.90635 | 0.94975 | 0.991 | 1.0299 | 1.0662 | 1.0999 | 1.1309 | 1.159 | 1.1844 | 1.2071 | 1.2272 | 1.2447 | 1.2598 | 1.2726 | 1.2833 | 1.2919 | 1.2986 | 1.3035 | 1.3066 | 1.3079 | 1.3076 | 1.3055 | 1.3017 | 1.2961 | 1.2885 | 1.279 | 1.2674 | 1.2535 | 1.2372 | 1.2184 | 1.1971 | 1.173 | 1.1462 | 1.1167 | 1.0843 | 1.0493 | 1.0116 | 0.97151 | 0.92918 | 0.88486 | 0.83886 | 0.79151 | 0.74319 | 0.69429 | 0.64522 | 0.59638 | 0.54819 | 0.50102 | 0.45525 | 0.4112 | 0.36915 | 0.32936 | 0.29201 | 0.25724 | 0.22514 | 0.19575 | 0.16907 | 0.14504 | 0.12358 | 0.10457 | 0.087877 | 0.073331 | 0.060763 | 0.049993 | 0.040838 | 0.033121 | 0.026669 | 0.021318 | 0.016916 | 0.013326 | 0.01042 | 0.0080881 | 0.0062316 | 0.0047657 | 0.0036175 | 0.0027255 | 0.0020382 | 0.0015128 | 0.0011145 | 0.00081514 | 0.00059202 | 0.00042734 | 0.00030726 | 0.00022127 | 0.00016173 | 0.00012357 | 0.00010432 | 0.00010432
|  |  | Refd, t=4.93 | 4.93 | 0 | 2.3414e-08 | 4.6233e-08 | 8.5849e-08 | 1.531e-07 | 2.6519e-07 | 4.4908e-07 | 7.4655e-07 | 1.2217e-06 | 1.9716e-06 | 3.1423e-06 | 4.9503e-06 | 7.7142e-06 | 1.1897e-05 | 1.8167e-05 | 2.7474e-05 | 4.1162e-05 | 6.1104e-05 | 8.9891e-05 | 0.00013107 | 0.00018943 | 0.0002714 | 0.00038552 | 0.00054294 | 0.00075817 | 0.0010498 | 0.0014416 | 0.001963 | 0.002651 | 0.0035509 | 0.0047173 | 0.0062161 | 0.008125 | 0.010535 | 0.013551 | 0.017293 | 0.021895 | 0.027504 | 0.034283 | 0.042404 | 0.052048 | 0.063402 | 0.076655 | 0.091989 | 0.10958 | 0.12958 | 0.15214 | 0.17735 | 0.20529 | 0.23599 | 0.26943 | 0.30555 | 0.34423 | 0.3853 | 0.42854 | 0.47367 | 0.52038 | 0.56832 | 0.6171 | 0.66631 | 0.71555 | 0.7644 | 0.81245 | 0.85932 | 0.90466 | 0.94814 | 0.9895 | 1.0285 | 1.065 | 1.0988 | 1.1298 | 1.1581 | 1.1836 | 1.2064 | 1.2266 | 1.2443 | 1.2595 | 1.2724 | 1.2832 | 1.2919 | 1.2987 | 1.3036 | 1.3068 | 1.3082 | 1.3079 | 1.3059 | 1.3021 | 1.2965 | 1.2891 | 1.2796 | 1.268 | 1.2541 | 1.2379 | 1.2192 | 1.198 | 1.174 | 1.1472 | 1.1177 | 1.0855 | 1.0505 | 1.0129 | 0.97285 | 0.93058 | 0.88631 | 0.84035 | 0.79304 | 0.74475 | 0.69586 | 0.64679 | 0.59794 | 0.54973 | 0.50253 | 0.45672 | 0.41261 | 0.37051 | 0.33064 | 0.29321 | 0.25836 | 0.22618 | 0.19671 | 0.16994 | 0.14583 | 0.12429 | 0.1052 | 0.088434 | 0.073819 | 0.061186 | 0.050357 | 0.041149 | 0.033384 | 0.02689 | 0.021502 | 0.017068 | 0.01345 | 0.010521 | 0.0081697 | 0.0062969 | 0.0048175 | 0.0036582 | 0.0027573 | 0.0020628 | 0.0015317 | 0.0011289 | 0.000826 | 0.00060016 | 0.00043341 | 0.00031177 | 0.00022462 | 0.00016426 | 0.00012557 | 0.00010604 | 0.00010604
|  |  | Refd, t=4.93 | 4.935 | 0 | 2.3161e-08 | 4.5733e-08 | 8.4922e-08 | 1.5145e-07 | 2.6234e-07 | 4.4427e-07 | 7.3858e-07 | 1.2087e-06 | 1.9508e-06 | 3.1092e-06 | 4.8984e-06 | 7.6337e-06 | 1.1774e-05 | 1.798e-05 | 2.7194e-05 | 4.0744e-05 | 6.0489e-05 | 8.8994e-05 | 0.00012977 | 0.00018758 | 0.00026878 | 0.00038183 | 0.00053781 | 0.0007511 | 0.0010402 | 0.0014285 | 0.0019455 | 0.0026277 | 0.0035201 | 0.0046772 | 0.0061642 | 0.0080584 | 0.01045 | 0.013445 | 0.01716 | 0.02173 | 0.027302 | 0.034037 | 0.042108 | 0.051695 | 0.062985 | 0.076165 | 0.091419 | 0.10892 | 0.12883 | 0.15129 | 0.1764 | 0.20423 | 0.23482 | 0.26816 | 0.30417 | 0.34275 | 0.38373 | 0.42688 | 0.47194 | 0.51859 | 0.56647 | 0.61522 | 0.66442 | 0.71367 | 0.76253 | 0.81063 | 0.85755 | 0.90296 | 0.94653 | 0.98798 | 1.0271 | 1.0637 | 1.0976 | 1.1288 | 1.1572 | 1.1828 | 1.2058 | 1.2261 | 1.2438 | 1.2592 | 1.2722 | 1.283 | 1.2918 | 1.2987 | 1.3037 | 1.3069 | 1.3084 | 1.3082 | 1.3062 | 1.3025 | 1.297 | 1.2896 | 1.2801 | 1.2686 | 1.2548 | 1.2387 | 1.2201 | 1.1988 | 1.1749 | 1.1482 | 1.1188 | 1.0866 | 1.0517 | 1.0142 | 0.97419 | 0.93197 | 0.88776 | 0.84185 | 0.79457 | 0.7463 | 0.69743 | 0.64836 | 0.59951 | 0.55127 | 0.50404 | 0.45818 | 0.41403 | 0.37186 | 0.33193 | 0.29443 | 0.2595 | 0.22723 | 0.19767 | 0.17082 | 0.14662 | 0.125 | 0.10584 | 0.088993 | 0.074308 | 0.061611 | 0.050723 | 0.041462 | 0.033649 | 0.027112 | 0.021687 | 0.017222 | 0.013576 | 0.010623 | 0.008252 | 0.0063627 | 0.0048697 | 0.0036993 | 0.0027894 | 0.0020876 | 0.0015508 | 0.0011434 | 0.00083698 | 0.0006084 | 0.00043955 | 0.00031633 | 0.00022802 | 0.00016682 | 0.00012759 | 0.00010778 | 0.00010778
|  |  | Refd, t=4.94 | 4.94 | 0 | 2.291e-08 | 4.5238e-08 | 8.4005e-08 | 1.4982e-07 | 2.5952e-07 | 4.3951e-07 | 7.3069e-07 | 1.1958e-06 | 1.9301e-06 | 3.0764e-06 | 4.847e-06 | 7.5541e-06 | 1.1652e-05 | 1.7795e-05 | 2.6916e-05 | 4.0331e-05 | 5.9881e-05 | 8.8107e-05 | 0.00012849 | 0.00018574 | 0.00026618 | 0.00037818 | 0.00053273 | 0.00074409 | 0.0010306 | 0.0014155 | 0.0019281 | 0.0026046 | 0.0034896 | 0.0046374 | 0.0061127 | 0.0079924 | 0.010367 | 0.013339 | 0.017028 | 0.021566 | 0.027102 | 0.033794 | 0.041814 | 0.051344 | 0.062569 | 0.075678 | 0.090853 | 0.10827 | 0.12809 | 0.15044 | 0.17545 | 0.20318 | 0.23366 | 0.26689 | 0.3028 | 0.34127 | 0.38216 | 0.42522 | 0.4702 | 0.51679 | 0.56463 | 0.61335 | 0.66254 | 0.71178 | 0.76067 | 0.8088 | 0.85578 | 0.90126 | 0.94492 | 0.98647 | 1.0257 | 1.0624 | 1.0964 | 1.1277 | 1.1563 | 1.182 | 1.2051 | 1.2255 | 1.2434 | 1.2588 | 1.272 | 1.2829 | 1.2918 | 1.2987 | 1.3038 | 1.3071 | 1.3086 | 1.3085 | 1.3066 | 1.3029 | 1.2975 | 1.2901 | 1.2807 | 1.2692 | 1.2555 | 1.2394 | 1.2209 | 1.1997 | 1.1758 | 1.1492 | 1.1199 | 1.0877 | 1.0529 | 1.0154 | 0.97553 | 0.93337 | 0.88921 | 0.84334 | 0.7961 | 0.74785 | 0.699 | 0.64993 | 0.60107 | 0.55281 | 0.50555 | 0.45965 | 0.41544 | 0.37322 | 0.33322 | 0.29564 | 0.26063 | 0.22828 | 0.19864 | 0.1717 | 0.14742 | 0.12572 | 0.10647 | 0.089554 | 0.0748 | 0.062038 | 0.051091 | 0.041776 | 0.033915 | 0.027336 | 0.021873 | 0.017376 | 0.013702 | 0.010726 | 0.008335 | 0.0064291 | 0.0049223 | 0.0037408 | 0.0028218 | 0.0021127 | 0.00157 | 0.0011581 | 0.00084809 | 0.00061673 | 0.00044577 | 0.00032095 | 0.00023146 | 0.00016942 | 0.00012964 | 0.00010955 | 0.00010955
|  |  | Refd, t=4.94 | 4.945 | 0 | 2.2662e-08 | 4.4749e-08 | 8.3098e-08 | 1.4821e-07 | 2.5673e-07 | 4.348e-07 | 7.2288e-07 | 1.1831e-06 | 1.9096e-06 | 3.044e-06 | 4.7962e-06 | 7.4753e-06 | 1.1531e-05 | 1.7612e-05 | 2.6641e-05 | 3.9922e-05 | 5.9278e-05 | 8.7229e-05 | 0.00012722 | 0.00018393 | 0.00026361 | 0.00037456 | 0.00052769 | 0.00073715 | 0.0010211 | 0.0014027 | 0.0019108 | 0.0025817 | 0.0034594 | 0.0045979 | 0.0060616 | 0.0079269 | 0.010283 | 0.013234 | 0.016897 | 0.021404 | 0.026902 | 0.033551 | 0.041522 | 0.050996 | 0.062157 | 0.075193 | 0.09029 | 0.10762 | 0.12735 | 0.1496 | 0.17451 | 0.20213 | 0.2325 | 0.26562 | 0.30142 | 0.3398 | 0.38059 | 0.42357 | 0.46848 | 0.515 | 0.56279 | 0.61148 | 0.66065 | 0.7099 | 0.75881 | 0.80698 | 0.85401 | 0.89956 | 0.9433 | 0.98494 | 1.0243 | 1.0611 | 1.0952 | 1.1267 | 1.1553 | 1.1812 | 1.2044 | 1.2249 | 1.2429 | 1.2585 | 1.2717 | 1.2828 | 1.2917 | 1.2988 | 1.3039 | 1.3073 | 1.3089 | 1.3088 | 1.3069 | 1.3033 | 1.2979 | 1.2906 | 1.2813 | 1.2698 | 1.2562 | 1.2402 | 1.2217 | 1.2006 | 1.1768 | 1.1502 | 1.1209 | 1.0889 | 1.0541 | 1.0167 | 0.97687 | 0.93477 | 0.89065 | 0.84483 | 0.79762 | 0.74941 | 0.70056 | 0.6515 | 0.60263 | 0.55435 | 0.50706 | 0.46112 | 0.41686 | 0.37457 | 0.3345 | 0.29685 | 0.26176 | 0.22933 | 0.19961 | 0.17258 | 0.14822 | 0.12643 | 0.10711 | 0.090118 | 0.075293 | 0.062467 | 0.05146 | 0.042092 | 0.034183 | 0.027561 | 0.022061 | 0.017531 | 0.013829 | 0.01083 | 0.0084186 | 0.006496 | 0.0049755 | 0.0037826 | 0.0028544 | 0.002138 | 0.0015895 | 0.001173 | 0.00085931 | 0.00062516 | 0.00045206 | 0.00032563 | 0.00023494 | 0.00017206 | 0.00013172 | 0.00011134 | 0.00011134
|  |  | Refd, t=4.95 | 4.95 | 0 | 2.2417e-08 | 4.4265e-08 | 8.2201e-08 | 1.4661e-07 | 2.5397e-07 | 4.3014e-07 | 7.1516e-07 | 1.1705e-06 | 1.8894e-06 | 3.0119e-06 | 4.7459e-06 | 7.3974e-06 | 1.1412e-05 | 1.743e-05 | 2.6368e-05 | 3.9517e-05 | 5.8682e-05 | 8.6359e-05 | 0.00012597 | 0.00018213 | 0.00026106 | 0.00037098 | 0.00052271 | 0.00073027 | 0.0010117 | 0.0013899 | 0.0018937 | 0.0025589 | 0.0034295 | 0.0045588 | 0.0060109 | 0.0078619 | 0.010201 | 0.01313 | 0.016767 | 0.021243 | 0.026705 | 0.033311 | 0.041233 | 0.050649 | 0.061747 | 0.074712 | 0.08973 | 0.10697 | 0.12661 | 0.14877 | 0.17357 | 0.20108 | 0.23135 | 0.26436 | 0.30006 | 0.33833 | 0.37902 | 0.42192 | 0.46675 | 0.51321 | 0.56096 | 0.60961 | 0.65877 | 0.70802 | 0.75695 | 0.80515 | 0.85224 | 0.89786 | 0.94168 | 0.98342 | 1.0228 | 1.0598 | 1.094 | 1.1256 | 1.1544 | 1.1804 | 1.2037 | 1.2244 | 1.2425 | 1.2581 | 1.2715 | 1.2826 | 1.2917 | 1.2988 | 1.304 | 1.3074 | 1.3091 | 1.3091 | 1.3073 | 1.3037 | 1.2984 | 1.2911 | 1.2818 | 1.2705 | 1.2569 | 1.2409 | 1.2224 | 1.2014 | 1.1777 | 1.1512 | 1.122 | 1.09 | 1.0553 | 1.018 | 0.97821 | 0.93616 | 0.8921 | 0.84632 | 0.79915 | 0.75096 | 0.70213 | 0.65307 | 0.60419 | 0.5559 | 0.50858 | 0.46259 | 0.41828 | 0.37593 | 0.3358 | 0.29807 | 0.2629 | 0.23039 | 0.20058 | 0.17347 | 0.14902 | 0.12715 | 0.10775 | 0.090684 | 0.075789 | 0.062898 | 0.051831 | 0.042409 | 0.034452 | 0.027787 | 0.02225 | 0.017687 | 0.013958 | 0.010934 | 0.0085028 | 0.0065634 | 0.005029 | 0.0038248 | 0.0028874 | 0.0021636 | 0.0016091 | 0.001188 | 0.00087066 | 0.00063369 | 0.00045843 | 0.00033036 | 0.00023847 | 0.00017473 | 0.00013382 | 0.00011316 | 0.00011316
|  |  | Refd, t=4.95 | 4.955 | 0 | 2.2174e-08 | 4.3787e-08 | 8.1313e-08 | 1.4503e-07 | 2.5125e-07 | 4.2553e-07 | 7.0753e-07 | 1.1581e-06 | 1.8694e-06 | 2.9801e-06 | 4.6961e-06 | 7.3202e-06 | 1.1293e-05 | 1.7251e-05 | 2.6099e-05 | 3.9117e-05 | 5.8092e-05 | 8.5499e-05 | 0.00012472 | 0.00018035 | 0.00025853 | 0.00036743 | 0.00051777 | 0.00072346 | 0.0010024 | 0.0013773 | 0.0018768 | 0.0025364 | 0.0033998 | 0.00452 | 0.0059607 | 0.0077974 | 0.010119 | 0.013026 | 0.016637 | 0.021083 | 0.026508 | 0.033072 | 0.040945 | 0.050305 | 0.061339 | 0.074233 | 0.089173 | 0.10633 | 0.12587 | 0.14794 | 0.17263 | 0.20004 | 0.2302 | 0.2631 | 0.29869 | 0.33687 | 0.37747 | 0.42027 | 0.46503 | 0.51143 | 0.55912 | 0.60774 | 0.65688 | 0.70613 | 0.75508 | 0.80332 | 0.85047 | 0.89615 | 0.94006 | 0.98189 | 1.0214 | 1.0585 | 1.0929 | 1.1245 | 1.1535 | 1.1796 | 1.203 | 1.2238 | 1.242 | 1.2578 | 1.2712 | 1.2825 | 1.2916 | 1.2988 | 1.3041 | 1.3076 | 1.3093 | 1.3093 | 1.3076 | 1.3041 | 1.2988 | 1.2916 | 1.2824 | 1.2711 | 1.2575 | 1.2416 | 1.2232 | 1.2023 | 1.1786 | 1.1522 | 1.1231 | 1.0912 | 1.0565 | 1.0193 | 0.97954 | 0.93755 | 0.89354 | 0.84781 | 0.80067 | 0.75251 | 0.70369 | 0.65464 | 0.60575 | 0.55744 | 0.51009 | 0.46406 | 0.4197 | 0.37729 | 0.33709 | 0.29929 | 0.26404 | 0.23144 | 0.20155 | 0.17436 | 0.14982 | 0.12787 | 0.1084 | 0.091252 | 0.076287 | 0.06333 | 0.052204 | 0.042728 | 0.034723 | 0.028015 | 0.02244 | 0.017844 | 0.014087 | 0.011039 | 0.0085877 | 0.0066315 | 0.0050831 | 0.0038674 | 0.0029207 | 0.0021894 | 0.001629 | 0.0012031 | 0.00088213 | 0.00064232 | 0.00046487 | 0.00033516 | 0.00024205 | 0.00017743 | 0.00013596 | 0.00011501 | 0.00011501
|  |  | Refd, t=4.96 | 4.96 | 0 | 2.1934e-08 | 4.3313e-08 | 8.0436e-08 | 1.4347e-07 | 2.4855e-07 | 4.2097e-07 | 6.9997e-07 | 1.1457e-06 | 1.8496e-06 | 2.9487e-06 | 4.6469e-06 | 7.2439e-06 | 1.1176e-05 | 1.7073e-05 | 2.5832e-05 | 3.872e-05 | 5.7508e-05 | 8.4646e-05 | 0.00012349 | 0.00017859 | 0.00025603 | 0.00036392 | 0.00051288 | 0.00071671 | 0.00099317 | 0.0013648 | 0.00186 | 0.0025141 | 0.0033703 | 0.0044815 | 0.0059108 | 0.0077334 | 0.010037 | 0.012924 | 0.016509 | 0.020924 | 0.026313 | 0.032835 | 0.040659 | 0.049963 | 0.060934 | 0.073758 | 0.088619 | 0.10569 | 0.12514 | 0.14711 | 0.1717 | 0.199 | 0.22905 | 0.26185 | 0.29734 | 0.33541 | 0.37591 | 0.41863 | 0.46331 | 0.50964 | 0.55729 | 0.60588 | 0.655 | 0.70425 | 0.75322 | 0.80149 | 0.84869 | 0.89445 | 0.93843 | 0.98036 | 1.02 | 1.0571 | 1.0917 | 1.1235 | 1.1525 | 1.1788 | 1.2023 | 1.2232 | 1.2416 | 1.2574 | 1.271 | 1.2823 | 1.2915 | 1.2988 | 1.3042 | 1.3078 | 1.3096 | 1.3096 | 1.308 | 1.3045 | 1.2993 | 1.2921 | 1.283 | 1.2717 | 1.2582 | 1.2424 | 1.224 | 1.2031 | 1.1796 | 1.1532 | 1.1241 | 1.0923 | 1.0577 | 1.0205 | 0.98087 | 0.93894 | 0.89499 | 0.84929 | 0.8022 | 0.75405 | 0.70526 | 0.65621 | 0.60732 | 0.55898 | 0.5116 | 0.46554 | 0.42112 | 0.37865 | 0.33838 | 0.30051 | 0.26518 | 0.2325 | 0.20252 | 0.17525 | 0.15063 | 0.1286 | 0.10904 | 0.091822 | 0.076787 | 0.063765 | 0.052579 | 0.043049 | 0.034995 | 0.028244 | 0.022631 | 0.018003 | 0.014217 | 0.011145 | 0.0086732 | 0.0067 | 0.0051376 | 0.0039104 | 0.0029543 | 0.0022154 | 0.0016491 | 0.0012184 | 0.00089374 | 0.00065104 | 0.00047139 | 0.00034001 | 0.00024567 | 0.00018017 | 0.00013813 | 0.00011688 | 0.00011688
|  |  | Refd, t=4.96 | 4.965 | 0 | 2.1697e-08 | 4.2845e-08 | 7.9567e-08 | 1.4192e-07 | 2.4588e-07 | 4.1646e-07 | 6.925e-07 | 1.1336e-06 | 1.83e-06 | 2.9176e-06 | 4.5982e-06 | 7.1684e-06 | 1.1061e-05 | 1.6898e-05 | 2.5568e-05 | 3.8327e-05 | 5.693e-05 | 8.3803e-05 | 0.00012227 | 0.00017684 | 0.00025356 | 0.00036044 | 0.00050803 | 0.00071003 | 0.00098403 | 0.0013524 | 0.0018434 | 0.0024919 | 0.0033411 | 0.0044433 | 0.0058614 | 0.00767 | 0.0099564 | 0.012822 | 0.016382 | 0.020767 | 0.02612 | 0.032599 | 0.040374 | 0.049624 | 0.060531 | 0.073285 | 0.088068 | 0.10506 | 0.12442 | 0.14628 | 0.17077 | 0.19797 | 0.22791 | 0.2606 | 0.29598 | 0.33395 | 0.37436 | 0.41699 | 0.46159 | 0.50787 | 0.55546 | 0.60401 | 0.65312 | 0.70237 | 0.75135 | 0.79967 | 0.84691 | 0.89273 | 0.9368 | 0.97883 | 1.0186 | 1.0558 | 1.0905 | 1.1224 | 1.1516 | 1.178 | 1.2016 | 1.2226 | 1.2411 | 1.2571 | 1.2707 | 1.2821 | 1.2915 | 1.2988 | 1.3043 | 1.3079 | 1.3098 | 1.3099 | 1.3083 | 1.3049 | 1.2997 | 1.2926 | 1.2835 | 1.2723 | 1.2589 | 1.2431 | 1.2248 | 1.204 | 1.1805 | 1.1542 | 1.1252 | 1.0934 | 1.0589 | 1.0218 | 0.9822 | 0.94033 | 0.89643 | 0.85078 | 0.80372 | 0.7556 | 0.70682 | 0.65778 | 0.60888 | 0.56053 | 0.51311 | 0.46701 | 0.42254 | 0.38002 | 0.33968 | 0.30173 | 0.26632 | 0.23356 | 0.2035 | 0.17614 | 0.15144 | 0.12932 | 0.10969 | 0.092395 | 0.077289 | 0.064202 | 0.052956 | 0.043371 | 0.035268 | 0.028474 | 0.022823 | 0.018162 | 0.014348 | 0.011252 | 0.0087594 | 0.0067691 | 0.0051925 | 0.0039537 | 0.0029882 | 0.0022418 | 0.0016693 | 0.0012339 | 0.00090546 | 0.00065986 | 0.00047799 | 0.00034492 | 0.00024933 | 0.00018295 | 0.00014032 | 0.00011877 | 0.00011877
|  |  | Refd, t=4.97 | 4.97 | 0 | 2.1462e-08 | 4.2382e-08 | 7.8709e-08 | 1.4039e-07 | 2.4323e-07 | 4.12e-07 | 6.8511e-07 | 1.1215e-06 | 1.8106e-06 | 2.8869e-06 | 4.5499e-06 | 7.0937e-06 | 1.0946e-05 | 1.6724e-05 | 2.5307e-05 | 3.7939e-05 | 5.6357e-05 | 8.2968e-05 | 0.00012106 | 0.00017511 | 0.0002511 | 0.00035699 | 0.00050323 | 0.0007034 | 0.00097497 | 0.0013402 | 0.0018269 | 0.00247 | 0.0033122 | 0.0044055 | 0.0058124 | 0.007607 | 0.0098764 | 0.012721 | 0.016256 | 0.02061 | 0.025928 | 0.032366 | 0.040092 | 0.049286 | 0.060131 | 0.072815 | 0.087521 | 0.10443 | 0.12369 | 0.14546 | 0.16985 | 0.19694 | 0.22678 | 0.25936 | 0.29463 | 0.3325 | 0.37281 | 0.41536 | 0.45988 | 0.50609 | 0.55364 | 0.60215 | 0.65124 | 0.70049 | 0.74949 | 0.79783 | 0.84513 | 0.89102 | 0.93517 | 0.97729 | 1.0171 | 1.0545 | 1.0893 | 1.1213 | 1.1506 | 1.1771 | 1.2009 | 1.2221 | 1.2406 | 1.2567 | 1.2705 | 1.282 | 1.2914 | 1.2988 | 1.3044 | 1.3081 | 1.31 | 1.3102 | 1.3086 | 1.3053 | 1.3002 | 1.2931 | 1.2841 | 1.2729 | 1.2595 | 1.2438 | 1.2256 | 1.2048 | 1.1814 | 1.1552 | 1.1263 | 1.0945 | 1.0601 | 1.0231 | 0.98353 | 0.94172 | 0.89787 | 0.85226 | 0.80524 | 0.75715 | 0.70838 | 0.65934 | 0.61044 | 0.56207 | 0.51463 | 0.46848 | 0.42397 | 0.38138 | 0.34097 | 0.30295 | 0.26747 | 0.23463 | 0.20448 | 0.17703 | 0.15225 | 0.13005 | 0.11034 | 0.092969 | 0.077793 | 0.06464 | 0.053335 | 0.043695 | 0.035543 | 0.028706 | 0.023017 | 0.018322 | 0.014479 | 0.011359 | 0.0088463 | 0.0068388 | 0.005248 | 0.0039975 | 0.0030225 | 0.0022683 | 0.0016898 | 0.0012495 | 0.00091732 | 0.00066879 | 0.00048466 | 0.0003499 | 0.00025305 | 0.00018577 | 0.00014255 | 0.0001207 | 0.0001207
|  |  | Refd, t=4.97 | 4.975 | 0 | 2.123e-08 | 4.1924e-08 | 7.7859e-08 | 1.3888e-07 | 2.4062e-07 | 4.0759e-07 | 6.7779e-07 | 1.1096e-06 | 1.7915e-06 | 2.8565e-06 | 4.5023e-06 | 7.0197e-06 | 1.0833e-05 | 1.6552e-05 | 2.5048e-05 | 3.7554e-05 | 5.5791e-05 | 8.2141e-05 | 0.00011987 | 0.0001734 | 0.00024868 | 0.00035358 | 0.00049848 | 0.00069684 | 0.000966 | 0.001328 | 0.0018106 | 0.0024483 | 0.0032835 | 0.004368 | 0.0057638 | 0.0075446 | 0.0097969 | 0.012621 | 0.01613 | 0.020455 | 0.025737 | 0.032133 | 0.039812 | 0.048951 | 0.059733 | 0.072347 | 0.086976 | 0.1038 | 0.12297 | 0.14465 | 0.16893 | 0.19592 | 0.22565 | 0.25812 | 0.29329 | 0.33106 | 0.37127 | 0.41373 | 0.45818 | 0.50432 | 0.55181 | 0.60029 | 0.64936 | 0.69861 | 0.74763 | 0.796 | 0.84335 | 0.88931 | 0.93353 | 0.97574 | 1.0157 | 1.0532 | 1.0881 | 1.1202 | 1.1496 | 1.1763 | 1.2002 | 1.2215 | 1.2401 | 1.2563 | 1.2702 | 1.2818 | 1.2913 | 1.2988 | 1.3044 | 1.3082 | 1.3102 | 1.3105 | 1.309 | 1.3057 | 1.3006 | 1.2936 | 1.2846 | 1.2735 | 1.2602 | 1.2445 | 1.2264 | 1.2057 | 1.1823 | 1.1562 | 1.1273 | 1.0957 | 1.0613 | 1.0243 | 0.98486 | 0.9431 | 0.8993 | 0.85375 | 0.80676 | 0.7587 | 0.70995 | 0.66091 | 0.612 | 0.56361 | 0.51614 | 0.46996 | 0.42539 | 0.38275 | 0.34227 | 0.30418 | 0.26862 | 0.23569 | 0.20546 | 0.17793 | 0.15306 | 0.13078 | 0.11099 | 0.093546 | 0.078299 | 0.065081 | 0.053715 | 0.044021 | 0.03582 | 0.028939 | 0.023212 | 0.018484 | 0.014612 | 0.011467 | 0.0089339 | 0.006909 | 0.0053038 | 0.0040416 | 0.003057 | 0.0022952 | 0.0017105 | 0.0012654 | 0.00092931 | 0.00067781 | 0.00049141 | 0.00035493 | 0.00025681 | 0.00018862 | 0.0001448 | 0.00012265 | 0.00012265
|  |  | Refd, t=4.98 | 4.98 | 0 | 2.1e-08 | 4.1471e-08 | 7.7019e-08 | 1.3739e-07 | 2.3804e-07 | 4.0322e-07 | 6.7056e-07 | 1.0978e-06 | 1.7725e-06 | 2.8264e-06 | 4.4551e-06 | 6.9466e-06 | 1.072e-05 | 1.6381e-05 | 2.4793e-05 | 3.7174e-05 | 5.523e-05 | 8.1323e-05 | 0.00011869 | 0.00017171 | 0.00024627 | 0.0003502 | 0.00049377 | 0.00069034 | 0.00095711 | 0.0013159 | 0.0017944 | 0.0024267 | 0.0032551 | 0.0043308 | 0.0057156 | 0.0074827 | 0.0097181 | 0.012521 | 0.016006 | 0.020301 | 0.025547 | 0.031902 | 0.039533 | 0.048617 | 0.059338 | 0.071883 | 0.086435 | 0.10317 | 0.12226 | 0.14383 | 0.16802 | 0.1949 | 0.22452 | 0.25689 | 0.29195 | 0.32962 | 0.36973 | 0.4121 | 0.45647 | 0.50255 | 0.54999 | 0.59843 | 0.64748 | 0.69673 | 0.74576 | 0.79417 | 0.84157 | 0.88759 | 0.9319 | 0.9742 | 1.0142 | 1.0518 | 1.0868 | 1.1191 | 1.1487 | 1.1755 | 1.1995 | 1.2209 | 1.2397 | 1.256 | 1.2699 | 1.2816 | 1.2912 | 1.2988 | 1.3045 | 1.3084 | 1.3104 | 1.3107 | 1.3093 | 1.3061 | 1.3011 | 1.2941 | 1.2852 | 1.2741 | 1.2609 | 1.2453 | 1.2272 | 1.2066 | 1.1832 | 1.1572 | 1.1284 | 1.0968 | 1.0625 | 1.0256 | 0.98618 | 0.94449 | 0.90074 | 0.85523 | 0.80827 | 0.76024 | 0.71151 | 0.66248 | 0.61356 | 0.56516 | 0.51766 | 0.47143 | 0.42682 | 0.38411 | 0.34357 | 0.30541 | 0.26977 | 0.23676 | 0.20645 | 0.17883 | 0.15388 | 0.13152 | 0.11164 | 0.094125 | 0.078808 | 0.065524 | 0.054097 | 0.044348 | 0.036098 | 0.029173 | 0.023408 | 0.018646 | 0.014746 | 0.011576 | 0.0090221 | 0.0069798 | 0.0053602 | 0.0040861 | 0.0030919 | 0.0023223 | 0.0017314 | 0.0012813 | 0.00094142 | 0.00068694 | 0.00049825 | 0.00036003 | 0.00026062 | 0.00019151 | 0.00014709 | 0.00012463 | 0.00012463
|  |  | Refd, t=4.98 | 4.985 | 0 | 2.0773e-08 | 4.1023e-08 | 7.6188e-08 | 1.3591e-07 | 2.3548e-07 | 3.989e-07 | 6.634e-07 | 1.0861e-06 | 1.7537e-06 | 2.7966e-06 | 4.4084e-06 | 6.8742e-06 | 1.0609e-05 | 1.6213e-05 | 2.4539e-05 | 3.6797e-05 | 5.4675e-05 | 8.0512e-05 | 0.00011751 | 0.00017003 | 0.00024389 | 0.00034685 | 0.00048911 | 0.0006839 | 0.0009483 | 0.001304 | 0.0017783 | 0.0024053 | 0.0032269 | 0.0042939 | 0.0056678 | 0.0074213 | 0.0096399 | 0.012423 | 0.015883 | 0.020147 | 0.025359 | 0.031673 | 0.039257 | 0.048286 | 0.058945 | 0.071421 | 0.085896 | 0.10255 | 0.12154 | 0.14303 | 0.16711 | 0.19389 | 0.2234 | 0.25566 | 0.29062 | 0.32818 | 0.3682 | 0.41048 | 0.45477 | 0.50078 | 0.54817 | 0.59658 | 0.64561 | 0.69485 | 0.7439 | 0.79234 | 0.83978 | 0.88587 | 0.93025 | 0.97265 | 1.0128 | 1.0505 | 1.0856 | 1.118 | 1.1477 | 1.1746 | 1.1988 | 1.2203 | 1.2392 | 1.2556 | 1.2696 | 1.2815 | 1.2911 | 1.2988 | 1.3046 | 1.3085 | 1.3106 | 1.311 | 1.3096 | 1.3065 | 1.3015 | 1.2946 | 1.2857 | 1.2747 | 1.2615 | 1.246 | 1.228 | 1.2074 | 1.1842 | 1.1582 | 1.1294 | 1.0979 | 1.0637 | 1.0268 | 0.9875 | 0.94587 | 0.90217 | 0.85671 | 0.80979 | 0.76178 | 0.71307 | 0.66405 | 0.61512 | 0.5667 | 0.51917 | 0.47291 | 0.42825 | 0.38548 | 0.34488 | 0.30664 | 0.27092 | 0.23783 | 0.20743 | 0.17973 | 0.15469 | 0.13225 | 0.1123 | 0.094707 | 0.079318 | 0.065968 | 0.054481 | 0.044677 | 0.036378 | 0.029409 | 0.023605 | 0.01881 | 0.01488 | 0.011686 | 0.0091109 | 0.0070512 | 0.005417 | 0.004131 | 0.0031271 | 0.0023496 | 0.0017524 | 0.0012975 | 0.00095367 | 0.00069617 | 0.00050516 | 0.00036519 | 0.00026447 | 0.00019444 | 0.00014941 | 0.00012664 | 0.00012664
|  |  | Refd, t=4.99 | 4.99 | 0 | 2.0549e-08 | 4.0579e-08 | 7.5366e-08 | 1.3444e-07 | 2.3295e-07 | 3.9463e-07 | 6.5633e-07 | 1.0746e-06 | 1.7352e-06 | 2.7671e-06 | 4.3622e-06 | 6.8026e-06 | 1.05e-05 | 1.6046e-05 | 2.4289e-05 | 3.6424e-05 | 5.4125e-05 | 7.971e-05 | 0.00011636 | 0.00016837 | 0.00024153 | 0.00034354 | 0.00048449 | 0.00067753 | 0.00093957 | 0.0012922 | 0.0017624 | 0.0023842 | 0.0031989 | 0.0042574 | 0.0056204 | 0.0073604 | 0.0095623 | 0.012325 | 0.01576 | 0.019996 | 0.025173 | 0.031446 | 0.038982 | 0.047957 | 0.058555 | 0.070962 | 0.085361 | 0.10193 | 0.12084 | 0.14222 | 0.1662 | 0.19288 | 0.22228 | 0.25443 | 0.28929 | 0.32675 | 0.36667 | 0.40886 | 0.45307 | 0.49902 | 0.54636 | 0.59472 | 0.64373 | 0.69297 | 0.74203 | 0.7905 | 0.838 | 0.88415 | 0.92861 | 0.9711 | 1.0114 | 1.0492 | 1.0844 | 1.1169 | 1.1467 | 1.1738 | 1.198 | 1.2197 | 1.2387 | 1.2552 | 1.2694 | 1.2813 | 1.2911 | 1.2988 | 1.3047 | 1.3086 | 1.3108 | 1.3113 | 1.31 | 1.3069 | 1.3019 | 1.2951 | 1.2863 | 1.2754 | 1.2622 | 1.2467 | 1.2288 | 1.2083 | 1.1851 | 1.1592 | 1.1305 | 1.099 | 1.0649 | 1.0281 | 0.98882 | 0.94725 | 0.90361 | 0.85818 | 0.81131 | 0.76333 | 0.71463 | 0.66561 | 0.61668 | 0.56824 | 0.52069 | 0.47439 | 0.42967 | 0.38685 | 0.34618 | 0.30787 | 0.27207 | 0.2389 | 0.20842 | 0.18063 | 0.15552 | 0.13299 | 0.11296 | 0.09529 | 0.079831 | 0.066415 | 0.054867 | 0.045008 | 0.036659 | 0.029646 | 0.023803 | 0.018974 | 0.015016 | 0.011797 | 0.0092005 | 0.0071231 | 0.0054744 | 0.0041763 | 0.0031626 | 0.0023772 | 0.0017737 | 0.0013138 | 0.00096605 | 0.0007055 | 0.00051215 | 0.00037041 | 0.00026838 | 0.00019741 | 0.00015176 | 0.00012867 | 0.00012867
|  |  | Refd, t=4.99 | 4.995 | 0 | 2.0326e-08 | 4.0141e-08 | 7.4553e-08 | 1.33e-07 | 2.3045e-07 | 3.9041e-07 | 6.4932e-07 | 1.0631e-06 | 1.7168e-06 | 2.738e-06 | 4.3165e-06 | 6.7317e-06 | 1.0391e-05 | 1.5881e-05 | 2.4041e-05 | 3.6055e-05 | 5.3581e-05 | 7.8916e-05 | 0.00011521 | 0.00016672 | 0.0002392 | 0.00034026 | 0.00047991 | 0.00067121 | 0.00093092 | 0.0012804 | 0.0017467 | 0.0023632 | 0.0031712 | 0.0042211 | 0.0055734 | 0.0072999 | 0.0094853 | 0.012227 | 0.015638 | 0.019845 | 0.024987 | 0.03122 | 0.038709 | 0.04763 | 0.058167 | 0.070505 | 0.084829 | 0.10132 | 0.12013 | 0.14142 | 0.1653 | 0.19187 | 0.22117 | 0.25321 | 0.28796 | 0.32532 | 0.36514 | 0.40725 | 0.45138 | 0.49726 | 0.54454 | 0.59287 | 0.64186 | 0.69109 | 0.74017 | 0.78867 | 0.83621 | 0.88242 | 0.92696 | 0.96954 | 1.0099 | 1.0478 | 1.0832 | 1.1158 | 1.1458 | 1.1729 | 1.1973 | 1.219 | 1.2382 | 1.2548 | 1.2691 | 1.2811 | 1.291 | 1.2988 | 1.3047 | 1.3088 | 1.3111 | 1.3116 | 1.3103 | 1.3072 | 1.3024 | 1.2956 | 1.2868 | 1.276 | 1.2629 | 1.2474 | 1.2296 | 1.2091 | 1.186 | 1.1601 | 1.1315 | 1.1002 | 1.0661 | 1.0294 | 0.99014 | 0.94862 | 0.90504 | 0.85966 | 0.81282 | 0.76487 | 0.71619 | 0.66718 | 0.61824 | 0.56979 | 0.52221 | 0.47586 | 0.4311 | 0.38822 | 0.34749 | 0.3091 | 0.27323 | 0.23998 | 0.20941 | 0.18154 | 0.15634 | 0.13373 | 0.11362 | 0.095876 | 0.080345 | 0.066863 | 0.055255 | 0.04534 | 0.036942 | 0.029885 | 0.024003 | 0.01914 | 0.015152 | 0.011908 | 0.0092907 | 0.0071956 | 0.0055322 | 0.004222 | 0.0031984 | 0.0024051 | 0.0017953 | 0.0013302 | 0.00097857 | 0.00071494 | 0.00051923 | 0.00037569 | 0.00027233 | 0.00020041 | 0.00015414 | 0.00013073 | 0.00013073
|  |  | Refd, t=5 | 5 | 0 | 2.0107e-08 | 3.9707e-08 | 7.3749e-08 | 1.3157e-07 | 2.2798e-07 | 3.8623e-07 | 6.424e-07 | 1.0518e-06 | 1.6986e-06 | 2.7091e-06 | 4.2712e-06 | 6.6616e-06 | 1.0283e-05 | 1.5718e-05 | 2.3795e-05 | 3.569e-05 | 5.3043e-05 | 7.813e-05 | 0.00011407 | 0.00016509 | 0.00023689 | 0.000337 | 0.00047538 | 0.00066495 | 0.00092235 | 0.0012688 | 0.001731 | 0.0023423 | 0.0031437 | 0.0041851 | 0.0055267 | 0.00724 | 0.0094089 | 0.012131 | 0.015518 | 0.019695 | 0.024803 | 0.030995 | 0.038437 | 0.047305 | 0.057781 | 0.070051 | 0.0843 | 0.1007 | 0.11943 | 0.14062 | 0.16441 | 0.19087 | 0.22006 | 0.252 | 0.28664 | 0.32389 | 0.36362 | 0.40564 | 0.44969 | 0.4955 | 0.54273 | 0.59102 | 0.63999 | 0.68921 | 0.7383 | 0.78683 | 0.83442 | 0.88069 | 0.92531 | 0.96798 | 1.0084 | 1.0465 | 1.0819 | 1.1147 | 1.1448 | 1.172 | 1.1966 | 1.2184 | 1.2377 | 1.2544 | 1.2688 | 1.2809 | 1.2909 | 1.2988 | 1.3048 | 1.3089 | 1.3113 | 1.3118 | 1.3106 | 1.3076 | 1.3028 | 1.2961 | 1.2874 | 1.2766 | 1.2635 | 1.2482 | 1.2303 | 1.2099 | 1.1869 | 1.1611 | 1.1326 | 1.1013 | 1.0673 | 1.0306 | 0.99146 | 0.95 | 0.90647 | 0.86114 | 0.81433 | 0.76641 | 0.71775 | 0.66874 | 0.6198 | 0.57133 | 0.52372 | 0.47734 | 0.43253 | 0.3896 | 0.34879 | 0.31034 | 0.27439 | 0.24105 | 0.2104 | 0.18245 | 0.15716 | 0.13447 | 0.11428 | 0.096464 | 0.080862 | 0.067314 | 0.055644 | 0.045675 | 0.037226 | 0.030125 | 0.024204 | 0.019307 | 0.01529 | 0.01202 | 0.0093817 | 0.0072687 | 0.0055904 | 0.0042681 | 0.0032346 | 0.0024333 | 0.001817 | 0.0013469 | 0.00099122 | 0.00072449 | 0.00052639 | 0.00038104 | 0.00027634 | 0.00020346 | 0.00015656 | 0.00013282 | 0.00013282
|  |  | Refd, t=5 | 5.005 | 0 | 1.9889e-08 | 3.9278e-08 | 7.2954e-08 | 1.3015e-07 | 2.2553e-07 | 3.8209e-07 | 6.3554e-07 | 1.0407e-06 | 1.6807e-06 | 2.6806e-06 | 4.2265e-06 | 6.5922e-06 | 1.0177e-05 | 1.5556e-05 | 2.3552e-05 | 3.5328e-05 | 5.251e-05 | 7.7352e-05 | 0.00011294 | 0.00016348 | 0.0002346 | 0.00033378 | 0.00047089 | 0.00065874 | 0.00091386 | 0.0012573 | 0.0017156 | 0.0023217 | 0.0031165 | 0.0041495 | 0.0054805 | 0.0071805 | 0.0093331 | 0.012035 | 0.015398 | 0.019546 | 0.02462 | 0.030772 | 0.038168 | 0.046983 | 0.057398 | 0.0696 | 0.083773 | 0.1001 | 0.11873 | 0.13983 | 0.16351 | 0.18987 | 0.21896 | 0.25079 | 0.28532 | 0.32247 | 0.36211 | 0.40403 | 0.44801 | 0.49375 | 0.54092 | 0.58917 | 0.63811 | 0.68734 | 0.73643 | 0.785 | 0.83263 | 0.87896 | 0.92366 | 0.96642 | 1.007 | 1.0451 | 1.0807 | 1.1136 | 1.1438 | 1.1712 | 1.1958 | 1.2178 | 1.2372 | 1.254 | 1.2685 | 1.2807 | 1.2908 | 1.2988 | 1.3048 | 1.3091 | 1.3115 | 1.3121 | 1.3109 | 1.308 | 1.3032 | 1.2966 | 1.2879 | 1.2772 | 1.2642 | 1.2489 | 1.2311 | 1.2108 | 1.1878 | 1.1621 | 1.1336 | 1.1024 | 1.0685 | 1.0319 | 0.99278 | 0.95138 | 0.90789 | 0.86261 | 0.81584 | 0.76795 | 0.7193 | 0.67031 | 0.62136 | 0.57288 | 0.52524 | 0.47882 | 0.43396 | 0.39097 | 0.3501 | 0.31157 | 0.27555 | 0.24213 | 0.2114 | 0.18336 | 0.15799 | 0.13522 | 0.11495 | 0.097054 | 0.081381 | 0.067766 | 0.056036 | 0.04601 | 0.037512 | 0.030366 | 0.024406 | 0.019475 | 0.015428 | 0.012133 | 0.0094733 | 0.0073424 | 0.0056492 | 0.0043146 | 0.0032711 | 0.0024617 | 0.0018389 | 0.0013637 | 0.001004 | 0.00073414 | 0.00053363 | 0.00038645 | 0.0002804 | 0.00020654 | 0.00015901 | 0.00013494 | 0.00013494
|  |  | Refd, t=5.01 | 5.01 | 0 | 1.9674e-08 | 3.8854e-08 | 7.2167e-08 | 1.2875e-07 | 2.2311e-07 | 3.78e-07 | 6.2876e-07 | 1.0296e-06 | 1.6629e-06 | 2.6524e-06 | 4.1822e-06 | 6.5235e-06 | 1.0071e-05 | 1.5396e-05 | 2.3312e-05 | 3.497e-05 | 5.1982e-05 | 7.6582e-05 | 0.00011183 | 0.00016189 | 0.00023233 | 0.00033059 | 0.00046644 | 0.0006526 | 0.00090545 | 0.0012459 | 0.0017002 | 0.0023013 | 0.0030895 | 0.0041141 | 0.0054346 | 0.0071215 | 0.009258 | 0.01194 | 0.015279 | 0.019399 | 0.024438 | 0.030551 | 0.0379 | 0.046662 | 0.057017 | 0.069152 | 0.08325 | 0.09949 | 0.11804 | 0.13904 | 0.16262 | 0.18888 | 0.21786 | 0.24958 | 0.28401 | 0.32106 | 0.36059 | 0.40243 | 0.44632 | 0.49199 | 0.53912 | 0.58733 | 0.63624 | 0.68546 | 0.73457 | 0.78316 | 0.83084 | 0.87723 | 0.922 | 0.96485 | 1.0055 | 1.0438 | 1.0795 | 1.1125 | 1.1428 | 1.1703 | 1.1951 | 1.2172 | 1.2367 | 1.2536 | 1.2682 | 1.2805 | 1.2907 | 1.2988 | 1.3049 | 1.3092 | 1.3117 | 1.3123 | 1.3113 | 1.3084 | 1.3037 | 1.2971 | 1.2885 | 1.2778 | 1.2648 | 1.2496 | 1.2319 | 1.2116 | 1.1887 | 1.1631 | 1.1347 | 1.1035 | 1.0696 | 1.0331 | 0.99409 | 0.95275 | 0.90932 | 0.86408 | 0.81736 | 0.76949 | 0.72086 | 0.67187 | 0.62292 | 0.57442 | 0.52676 | 0.4803 | 0.4354 | 0.39235 | 0.35141 | 0.31281 | 0.27671 | 0.24321 | 0.2124 | 0.18427 | 0.15882 | 0.13597 | 0.11562 | 0.097646 | 0.081902 | 0.06822 | 0.056429 | 0.046348 | 0.037799 | 0.030609 | 0.024609 | 0.019644 | 0.015567 | 0.012247 | 0.0095656 | 0.0074166 | 0.0057084 | 0.0043615 | 0.0033079 | 0.0024904 | 0.0018611 | 0.0013807 | 0.0010169 | 0.0007439 | 0.00054095 | 0.00039193 | 0.0002845 | 0.00020967 | 0.00016149 | 0.00013709 | 0.00013709
|  |  | Refd, t=5.01 | 5.015 | 0 | 1.9462e-08 | 3.8434e-08 | 7.1389e-08 | 1.2736e-07 | 2.2071e-07 | 3.7396e-07 | 6.2206e-07 | 1.0187e-06 | 1.6453e-06 | 2.6245e-06 | 4.1384e-06 | 6.4556e-06 | 9.9672e-06 | 1.5238e-05 | 2.3074e-05 | 3.4616e-05 | 5.146e-05 | 7.5819e-05 | 0.00011073 | 0.0001603 | 0.00023009 | 0.00032743 | 0.00046204 | 0.00064651 | 0.00089712 | 0.0012346 | 0.001685 | 0.002281 | 0.0030627 | 0.0040791 | 0.0053891 | 0.007063 | 0.0091834 | 0.011846 | 0.015161 | 0.019252 | 0.024258 | 0.030331 | 0.037635 | 0.046343 | 0.056639 | 0.068706 | 0.08273 | 0.098888 | 0.11735 | 0.13826 | 0.16174 | 0.18789 | 0.21677 | 0.24838 | 0.2827 | 0.31965 | 0.35909 | 0.40083 | 0.44464 | 0.49025 | 0.53731 | 0.58549 | 0.63438 | 0.68359 | 0.7327 | 0.78132 | 0.82904 | 0.8755 | 0.92035 | 0.96328 | 1.004 | 1.0424 | 1.0782 | 1.1114 | 1.1418 | 1.1694 | 1.1943 | 1.2165 | 1.2361 | 1.2532 | 1.2679 | 1.2803 | 1.2906 | 1.2987 | 1.305 | 1.3093 | 1.3118 | 1.3126 | 1.3116 | 1.3088 | 1.3041 | 1.2976 | 1.289 | 1.2784 | 1.2655 | 1.2503 | 1.2327 | 1.2125 | 1.1896 | 1.1641 | 1.1357 | 1.1046 | 1.0708 | 1.0344 | 0.9954 | 0.95412 | 0.91075 | 0.86555 | 0.81886 | 0.77103 | 0.72242 | 0.67344 | 0.62448 | 0.57597 | 0.52828 | 0.48178 | 0.43683 | 0.39372 | 0.35273 | 0.31405 | 0.27787 | 0.2443 | 0.2134 | 0.18519 | 0.15965 | 0.13672 | 0.11629 | 0.098241 | 0.082425 | 0.068677 | 0.056824 | 0.046687 | 0.038088 | 0.030853 | 0.024813 | 0.019814 | 0.015707 | 0.012362 | 0.0096586 | 0.0074915 | 0.0057682 | 0.0044088 | 0.003345 | 0.0025193 | 0.0018835 | 0.0013978 | 0.00103 | 0.00075377 | 0.00054836 | 0.00039748 | 0.00028866 | 0.00021283 | 0.000164 | 0.00013927 | 0.00013927
|  |  | Refd, t=5.02 | 5.02 | 0 | 1.9251e-08 | 3.8019e-08 | 7.0619e-08 | 1.2599e-07 | 2.1834e-07 | 3.6996e-07 | 6.1542e-07 | 1.0078e-06 | 1.6279e-06 | 2.5968e-06 | 4.0951e-06 | 6.3883e-06 | 9.864e-06 | 1.5081e-05 | 2.2838e-05 | 3.4265e-05 | 5.0943e-05 | 7.5064e-05 | 0.00010963 | 0.00015874 | 0.00022786 | 0.0003243 | 0.00045767 | 0.00064048 | 0.00088886 | 0.0012234 | 0.0016699 | 0.0022609 | 0.0030362 | 0.0040443 | 0.005344 | 0.007005 | 0.0091094 | 0.011753 | 0.015044 | 0.019107 | 0.024079 | 0.030112 | 0.03737 | 0.046027 | 0.056263 | 0.068263 | 0.082213 | 0.098289 | 0.11666 | 0.13748 | 0.16086 | 0.18691 | 0.21568 | 0.24718 | 0.2814 | 0.31824 | 0.35758 | 0.39924 | 0.44297 | 0.4885 | 0.53551 | 0.58364 | 0.63251 | 0.68171 | 0.73084 | 0.77948 | 0.82725 | 0.87376 | 0.91868 | 0.9617 | 1.0026 | 1.041 | 1.077 | 1.1102 | 1.1408 | 1.1685 | 1.1936 | 1.2159 | 1.2356 | 1.2528 | 1.2676 | 1.2801 | 1.2904 | 1.2987 | 1.305 | 1.3094 | 1.312 | 1.3129 | 1.3119 | 1.3091 | 1.3045 | 1.298 | 1.2895 | 1.2789 | 1.2662 | 1.251 | 1.2334 | 1.2133 | 1.1905 | 1.165 | 1.1368 | 1.1057 | 1.072 | 1.0356 | 0.99671 | 0.95549 | 0.91217 | 0.86702 | 0.82037 | 0.77256 | 0.72397 | 0.675 | 0.62604 | 0.57751 | 0.5298 | 0.48327 | 0.43827 | 0.3951 | 0.35404 | 0.31529 | 0.27904 | 0.24538 | 0.2144 | 0.18611 | 0.16049 | 0.13747 | 0.11696 | 0.098838 | 0.08295 | 0.069135 | 0.057221 | 0.047028 | 0.038379 | 0.031098 | 0.025019 | 0.019985 | 0.015848 | 0.012477 | 0.0097523 | 0.0075669 | 0.0058284 | 0.0044565 | 0.0033825 | 0.0025485 | 0.0019061 | 0.0014152 | 0.0010432 | 0.00076375 | 0.00055586 | 0.00040309 | 0.00029287 | 0.00021604 | 0.00016655 | 0.00014148 | 0.00014148
|  |  | Refd, t=5.02 | 5.025 | 0 | 1.9043e-08 | 3.7609e-08 | 6.9858e-08 | 1.2464e-07 | 2.16e-07 | 3.66e-07 | 6.0886e-07 | 9.9714e-07 | 1.6107e-06 | 2.5695e-06 | 4.0522e-06 | 6.3218e-06 | 9.7619e-06 | 1.4926e-05 | 2.2605e-05 | 3.3918e-05 | 5.0432e-05 | 7.4317e-05 | 0.00010855 | 0.00015719 | 0.00022566 | 0.00032121 | 0.00045335 | 0.00063451 | 0.00088068 | 0.0012123 | 0.001655 | 0.002241 | 0.0030098 | 0.0040098 | 0.0052993 | 0.0069474 | 0.009036 | 0.01166 | 0.014927 | 0.018962 | 0.023901 | 0.029896 | 0.037108 | 0.045712 | 0.055889 | 0.067823 | 0.081698 | 0.097694 | 0.11598 | 0.1367 | 0.15998 | 0.18593 | 0.21459 | 0.24599 | 0.2801 | 0.31684 | 0.35608 | 0.39765 | 0.4413 | 0.48676 | 0.53372 | 0.5818 | 0.63065 | 0.67984 | 0.72897 | 0.77764 | 0.82545 | 0.87203 | 0.91702 | 0.96013 | 1.0011 | 1.0397 | 1.0757 | 1.1091 | 1.1398 | 1.1677 | 1.1928 | 1.2153 | 1.2351 | 1.2524 | 1.2673 | 1.2799 | 1.2903 | 1.2987 | 1.3051 | 1.3096 | 1.3122 | 1.3131 | 1.3122 | 1.3095 | 1.305 | 1.2985 | 1.2901 | 1.2795 | 1.2668 | 1.2517 | 1.2342 | 1.2141 | 1.1914 | 1.166 | 1.1378 | 1.1069 | 1.0732 | 1.0369 | 0.99802 | 0.95686 | 0.91359 | 0.86849 | 0.82188 | 0.7741 | 0.72553 | 0.67656 | 0.6276 | 0.57906 | 0.53131 | 0.48475 | 0.4397 | 0.39648 | 0.35535 | 0.31654 | 0.2802 | 0.24647 | 0.2154 | 0.18703 | 0.16132 | 0.13822 | 0.11764 | 0.099437 | 0.083477 | 0.069596 | 0.05762 | 0.047371 | 0.038671 | 0.031345 | 0.025226 | 0.020157 | 0.01599 | 0.012594 | 0.0098467 | 0.0076429 | 0.0058891 | 0.0045046 | 0.0034204 | 0.002578 | 0.0019289 | 0.0014327 | 0.0010565 | 0.00077384 | 0.00056344 | 0.00040877 | 0.00029713 | 0.00021929 | 0.00016913 | 0.00014372 | 0.00014372
|  |  | Refd, t=5.03 | 5.03 | 0 | 1.8837e-08 | 3.7203e-08 | 6.9105e-08 | 1.233e-07 | 2.1368e-07 | 3.6208e-07 | 6.0237e-07 | 9.8655e-07 | 1.5936e-06 | 2.5425e-06 | 4.0098e-06 | 6.256e-06 | 9.6609e-06 | 1.4773e-05 | 2.2375e-05 | 3.3575e-05 | 4.9925e-05 | 7.3577e-05 | 0.00010748 | 0.00015565 | 0.00022348 | 0.00031814 | 0.00044907 | 0.00062859 | 0.00087258 | 0.0012013 | 0.0016402 | 0.0022212 | 0.0029837 | 0.0039757 | 0.0052549 | 0.0068903 | 0.0089631 | 0.011568 | 0.014812 | 0.018819 | 0.023725 | 0.02968 | 0.036848 | 0.0454 | 0.055517 | 0.067385 | 0.081187 | 0.097102 | 0.1153 | 0.13592 | 0.15911 | 0.18495 | 0.21351 | 0.2448 | 0.27881 | 0.31544 | 0.35459 | 0.39606 | 0.43963 | 0.48502 | 0.53192 | 0.57997 | 0.62878 | 0.67797 | 0.72711 | 0.7758 | 0.82365 | 0.87029 | 0.91535 | 0.95855 | 0.9996 | 1.0383 | 1.0745 | 1.108 | 1.1387 | 1.1668 | 1.192 | 1.2146 | 1.2346 | 1.252 | 1.267 | 1.2797 | 1.2902 | 1.2986 | 1.3051 | 1.3097 | 1.3124 | 1.3134 | 1.3125 | 1.3099 | 1.3054 | 1.299 | 1.2906 | 1.2801 | 1.2675 | 1.2524 | 1.235 | 1.215 | 1.1923 | 1.167 | 1.1388 | 1.108 | 1.0744 | 1.0381 | 0.99933 | 0.95822 | 0.91501 | 0.86996 | 0.82338 | 0.77563 | 0.72708 | 0.67812 | 0.62916 | 0.5806 | 0.53283 | 0.48623 | 0.44114 | 0.39786 | 0.35667 | 0.31779 | 0.28137 | 0.24756 | 0.21641 | 0.18795 | 0.16216 | 0.13898 | 0.11831 | 0.10004 | 0.084007 | 0.070058 | 0.05802 | 0.047715 | 0.038964 | 0.031593 | 0.025434 | 0.02033 | 0.016133 | 0.012711 | 0.0099417 | 0.0077195 | 0.0059504 | 0.0045532 | 0.0034585 | 0.0026078 | 0.0019519 | 0.0014504 | 0.00107 | 0.00078404 | 0.00057111 | 0.00041451 | 0.00030145 | 0.00022258 | 0.00017175 | 0.00014599 | 0.00014599
|  |  | Refd, t=5.03 | 5.035 | 0 | 1.8634e-08 | 3.6801e-08 | 6.836e-08 | 1.2197e-07 | 2.1139e-07 | 3.5821e-07 | 5.9595e-07 | 9.7607e-07 | 1.5768e-06 | 2.5157e-06 | 3.9678e-06 | 6.1909e-06 | 9.561e-06 | 1.4621e-05 | 2.2146e-05 | 3.3235e-05 | 4.9424e-05 | 7.2844e-05 | 0.00010642 | 0.00015413 | 0.00022132 | 0.0003151 | 0.00044483 | 0.00062273 | 0.00086455 | 0.0011904 | 0.0016255 | 0.0022017 | 0.0029579 | 0.0039418 | 0.0052109 | 0.0068337 | 0.0088909 | 0.011476 | 0.014698 | 0.018677 | 0.02355 | 0.029466 | 0.036589 | 0.045089 | 0.055148 | 0.06695 | 0.080678 | 0.096513 | 0.11462 | 0.13515 | 0.15824 | 0.18398 | 0.21243 | 0.24362 | 0.27752 | 0.31405 | 0.3531 | 0.39448 | 0.43797 | 0.48329 | 0.53013 | 0.57813 | 0.62692 | 0.67609 | 0.72524 | 0.77396 | 0.82185 | 0.86854 | 0.91368 | 0.95696 | 0.99812 | 1.0369 | 1.0732 | 1.1068 | 1.1377 | 1.1659 | 1.1913 | 1.214 | 1.234 | 1.2516 | 1.2667 | 1.2795 | 1.2901 | 1.2986 | 1.3051 | 1.3098 | 1.3126 | 1.3136 | 1.3128 | 1.3102 | 1.3058 | 1.2995 | 1.2912 | 1.2807 | 1.2681 | 1.2532 | 1.2358 | 1.2158 | 1.1932 | 1.1679 | 1.1399 | 1.1091 | 1.0755 | 1.0393 | 1.0006 | 0.95959 | 0.91643 | 0.87142 | 0.82489 | 0.77717 | 0.72864 | 0.67969 | 0.63072 | 0.58215 | 0.53435 | 0.48772 | 0.44258 | 0.39924 | 0.35799 | 0.31903 | 0.28255 | 0.24865 | 0.21742 | 0.18888 | 0.163 | 0.13974 | 0.11899 | 0.10064 | 0.084538 | 0.070523 | 0.058423 | 0.048061 | 0.039259 | 0.031843 | 0.025644 | 0.020504 | 0.016277 | 0.012829 | 0.010038 | 0.0077967 | 0.0060121 | 0.0046021 | 0.003497 | 0.0026379 | 0.0019752 | 0.0014683 | 0.0010836 | 0.00079435 | 0.00057887 | 0.00042033 | 0.00030582 | 0.00022591 | 0.0001744 | 0.00014829 | 0.00014829
|  |  | Refd, t=5.04 | 5.04 | 0 | 1.8432e-08 | 3.6404e-08 | 6.7623e-08 | 1.2066e-07 | 2.0912e-07 | 3.5438e-07 | 5.8959e-07 | 9.6571e-07 | 1.5601e-06 | 2.4892e-06 | 3.9262e-06 | 6.1264e-06 | 9.462e-06 | 1.4471e-05 | 2.192e-05 | 3.2898e-05 | 4.8927e-05 | 7.2119e-05 | 0.00010537 | 0.00015263 | 0.00021918 | 0.00031209 | 0.00044063 | 0.00061692 | 0.00085659 | 0.0011796 | 0.001611 | 0.0021823 | 0.0029322 | 0.0039082 | 0.0051672 | 0.0067775 | 0.0088192 | 0.011386 | 0.014584 | 0.018535 | 0.023376 | 0.029254 | 0.036332 | 0.044781 | 0.054781 | 0.066517 | 0.080173 | 0.095927 | 0.11395 | 0.13439 | 0.15738 | 0.18301 | 0.21136 | 0.24244 | 0.27623 | 0.31266 | 0.35161 | 0.3929 | 0.43631 | 0.48156 | 0.52834 | 0.5763 | 0.62506 | 0.67422 | 0.72338 | 0.77212 | 0.82005 | 0.8668 | 0.91201 | 0.95538 | 0.99663 | 1.0355 | 1.0719 | 1.1057 | 1.1367 | 1.165 | 1.1905 | 1.2133 | 1.2335 | 1.2511 | 1.2663 | 1.2792 | 1.2899 | 1.2986 | 1.3052 | 1.3099 | 1.3128 | 1.3139 | 1.3131 | 1.3106 | 1.3062 | 1.3 | 1.2917 | 1.2813 | 1.2687 | 1.2539 | 1.2365 | 1.2167 | 1.1941 | 1.1689 | 1.1409 | 1.1102 | 1.0767 | 1.0406 | 1.0019 | 0.96095 | 0.91784 | 0.87289 | 0.82639 | 0.7787 | 0.73019 | 0.68125 | 0.63228 | 0.58369 | 0.53588 | 0.4892 | 0.44401 | 0.40063 | 0.35931 | 0.32028 | 0.28372 | 0.24974 | 0.21843 | 0.1898 | 0.16385 | 0.1405 | 0.11968 | 0.10125 | 0.085072 | 0.070989 | 0.058827 | 0.048409 | 0.039556 | 0.032094 | 0.025855 | 0.02068 | 0.016422 | 0.012947 | 0.010134 | 0.0078746 | 0.0060743 | 0.0046515 | 0.0035359 | 0.0026682 | 0.0019987 | 0.0014863 | 0.0010974 | 0.00080478 | 0.00058672 | 0.00042621 | 0.00031024 | 0.00022929 | 0.00017708 | 0.00015062 | 0.00015062
|  |  | Refd, t=5.04 | 5.045 | 0 | 1.8233e-08 | 3.6011e-08 | 6.6894e-08 | 1.1936e-07 | 2.0688e-07 | 3.5059e-07 | 5.8331e-07 | 9.5545e-07 | 1.5436e-06 | 2.463e-06 | 3.8851e-06 | 6.0627e-06 | 9.3642e-06 | 1.4322e-05 | 2.1697e-05 | 3.2565e-05 | 4.8436e-05 | 7.1401e-05 | 0.00010433 | 0.00015114 | 0.00021706 | 0.0003091 | 0.00043647 | 0.00061117 | 0.0008487 | 0.0011688 | 0.0015966 | 0.0021631 | 0.0029068 | 0.0038749 | 0.005124 | 0.0067218 | 0.0087481 | 0.011296 | 0.014471 | 0.018395 | 0.023203 | 0.029043 | 0.036076 | 0.044474 | 0.054417 | 0.066087 | 0.07967 | 0.095344 | 0.11328 | 0.13363 | 0.15652 | 0.18205 | 0.21029 | 0.24126 | 0.27495 | 0.31128 | 0.35013 | 0.39133 | 0.43465 | 0.47983 | 0.52655 | 0.57447 | 0.6232 | 0.67235 | 0.72151 | 0.77028 | 0.81825 | 0.86506 | 0.91034 | 0.95379 | 0.99513 | 1.0341 | 1.0706 | 1.1045 | 1.1357 | 1.1641 | 1.1897 | 1.2126 | 1.2329 | 1.2507 | 1.266 | 1.279 | 1.2898 | 1.2985 | 1.3052 | 1.31 | 1.313 | 1.3141 | 1.3134 | 1.311 | 1.3067 | 1.3004 | 1.2922 | 1.2819 | 1.2694 | 1.2546 | 1.2373 | 1.2175 | 1.195 | 1.1699 | 1.142 | 1.1113 | 1.0779 | 1.0418 | 1.0032 | 0.96231 | 0.91926 | 0.87435 | 0.82789 | 0.78023 | 0.73174 | 0.68281 | 0.63384 | 0.58524 | 0.5374 | 0.49069 | 0.44545 | 0.40201 | 0.36063 | 0.32153 | 0.2849 | 0.25084 | 0.21944 | 0.19073 | 0.16469 | 0.14127 | 0.12036 | 0.10186 | 0.085607 | 0.071457 | 0.059233 | 0.048758 | 0.039854 | 0.032346 | 0.026067 | 0.020856 | 0.016568 | 0.013067 | 0.010231 | 0.007953 | 0.0061371 | 0.0047013 | 0.0035751 | 0.0026988 | 0.0020224 | 0.0015046 | 0.0011113 | 0.00081532 | 0.00059465 | 0.00043217 | 0.00031472 | 0.00023271 | 0.00017981 | 0.00015299 | 0.00015299
|  |  | Refd, t=5.05 | 5.05 | 0 | 1.8036e-08 | 3.5622e-08 | 6.6173e-08 | 1.1808e-07 | 2.0466e-07 | 3.4684e-07 | 5.7709e-07 | 9.4531e-07 | 1.5273e-06 | 2.4371e-06 | 3.8445e-06 | 5.9996e-06 | 9.2673e-06 | 1.4175e-05 | 2.1475e-05 | 3.2235e-05 | 4.795e-05 | 7.0691e-05 | 0.00010331 | 0.00014966 | 0.00021497 | 0.00030615 | 0.00043235 | 0.00060547 | 0.00084089 | 0.0011582 | 0.0015823 | 0.002144 | 0.0028816 | 0.0038418 | 0.005081 | 0.0066665 | 0.0086775 | 0.011206 | 0.014359 | 0.018256 | 0.023031 | 0.028833 | 0.035822 | 0.04417 | 0.054054 | 0.06566 | 0.07917 | 0.094765 | 0.11261 | 0.13287 | 0.15566 | 0.18109 | 0.20923 | 0.24009 | 0.27367 | 0.3099 | 0.34865 | 0.38976 | 0.433 | 0.47811 | 0.52477 | 0.57264 | 0.62134 | 0.67048 | 0.71965 | 0.76844 | 0.81645 | 0.86331 | 0.90866 | 0.95219 | 0.99363 | 1.0328 | 1.0694 | 1.1034 | 1.1346 | 1.1631 | 1.1889 | 1.212 | 1.2324 | 1.2503 | 1.2657 | 1.2788 | 1.2897 | 1.2985 | 1.3053 | 1.3101 | 1.3131 | 1.3143 | 1.3137 | 1.3113 | 1.3071 | 1.3009 | 1.2927 | 1.2825 | 1.27 | 1.2553 | 1.2381 | 1.2183 | 1.1959 | 1.1708 | 1.143 | 1.1124 | 1.079 | 1.043 | 1.0045 | 0.96367 | 0.92067 | 0.87581 | 0.82939 | 0.78176 | 0.73329 | 0.68437 | 0.6354 | 0.58678 | 0.53892 | 0.49217 | 0.4469 | 0.4034 | 0.36196 | 0.32279 | 0.28607 | 0.25194 | 0.22046 | 0.19167 | 0.16554 | 0.14203 | 0.12105 | 0.10247 | 0.086145 | 0.071928 | 0.059641 | 0.049109 | 0.040154 | 0.0326 | 0.02628 | 0.021034 | 0.016715 | 0.013187 | 0.010329 | 0.008032 | 0.0062003 | 0.0047515 | 0.0036147 | 0.0027297 | 0.0020464 | 0.001523 | 0.0011254 | 0.00082598 | 0.00060268 | 0.00043819 | 0.00031925 | 0.00023617 | 0.00018256 | 0.00015539 | 0.00015539
|  |  | Refd, t=5.05 | 5.055 | 0 | 1.7841e-08 | 3.5238e-08 | 6.546e-08 | 1.1681e-07 | 2.0246e-07 | 3.4313e-07 | 5.7094e-07 | 9.3527e-07 | 1.5112e-06 | 2.4115e-06 | 3.8042e-06 | 5.9371e-06 | 9.1715e-06 | 1.4029e-05 | 2.1256e-05 | 3.1909e-05 | 4.7468e-05 | 6.9987e-05 | 0.00010229 | 0.0001482 | 0.00021289 | 0.00030323 | 0.00042827 | 0.00059983 | 0.00083315 | 0.0011477 | 0.0015681 | 0.0021251 | 0.0028566 | 0.0038091 | 0.0050385 | 0.0066117 | 0.0086075 | 0.011118 | 0.014248 | 0.018118 | 0.022861 | 0.028625 | 0.03557 | 0.043867 | 0.053694 | 0.065235 | 0.078673 | 0.094189 | 0.11195 | 0.13211 | 0.15481 | 0.18014 | 0.20817 | 0.23893 | 0.2724 | 0.30852 | 0.34718 | 0.38819 | 0.43135 | 0.47638 | 0.52299 | 0.57082 | 0.61949 | 0.66861 | 0.71779 | 0.76659 | 0.81465 | 0.86156 | 0.90698 | 0.9506 | 0.99213 | 1.0314 | 1.0681 | 1.1022 | 1.1336 | 1.1622 | 1.1881 | 1.2113 | 1.2318 | 1.2498 | 1.2654 | 1.2786 | 1.2895 | 1.2984 | 1.3053 | 1.3102 | 1.3133 | 1.3146 | 1.314 | 1.3117 | 1.3075 | 1.3014 | 1.2933 | 1.2831 | 1.2707 | 1.256 | 1.2388 | 1.2191 | 1.1968 | 1.1718 | 1.144 | 1.1135 | 1.0802 | 1.0443 | 1.0058 | 0.96503 | 0.92208 | 0.87727 | 0.83089 | 0.78329 | 0.73484 | 0.68593 | 0.63696 | 0.58833 | 0.54044 | 0.49366 | 0.44834 | 0.40479 | 0.36328 | 0.32404 | 0.28725 | 0.25304 | 0.22148 | 0.1926 | 0.16639 | 0.1428 | 0.12174 | 0.10308 | 0.086685 | 0.0724 | 0.060051 | 0.049462 | 0.040455 | 0.032855 | 0.026494 | 0.021213 | 0.016863 | 0.013309 | 0.010428 | 0.0081116 | 0.0062641 | 0.0048022 | 0.0036546 | 0.0027609 | 0.0020706 | 0.0015416 | 0.0011396 | 0.00083675 | 0.0006108 | 0.00044429 | 0.00032384 | 0.00023968 | 0.00018536 | 0.00015781 | 0.00015781
|  |  | Refd, t=5.06 | 5.06 | 0 | 1.7649e-08 | 3.4858e-08 | 6.4755e-08 | 1.1555e-07 | 2.0029e-07 | 3.3946e-07 | 5.6486e-07 | 9.2535e-07 | 1.4952e-06 | 2.3861e-06 | 3.7644e-06 | 5.8754e-06 | 9.0766e-06 | 1.3885e-05 | 2.1039e-05 | 3.1586e-05 | 4.6992e-05 | 6.9291e-05 | 0.00010128 | 0.00014675 | 0.00021083 | 0.00030033 | 0.00042422 | 0.00059423 | 0.00082549 | 0.0011373 | 0.0015541 | 0.0021064 | 0.0028318 | 0.0037766 | 0.0049963 | 0.0065573 | 0.0085381 | 0.01103 | 0.014138 | 0.017981 | 0.022692 | 0.028419 | 0.03532 | 0.043566 | 0.053336 | 0.064812 | 0.078179 | 0.093616 | 0.11129 | 0.13136 | 0.15396 | 0.17919 | 0.20711 | 0.23777 | 0.27114 | 0.30715 | 0.34571 | 0.38663 | 0.4297 | 0.47467 | 0.52121 | 0.56899 | 0.61763 | 0.66675 | 0.71592 | 0.76475 | 0.81284 | 0.85981 | 0.9053 | 0.949 | 0.99063 | 1.03 | 1.0668 | 1.101 | 1.1325 | 1.1613 | 1.1873 | 1.2106 | 1.2313 | 1.2494 | 1.265 | 1.2783 | 1.2894 | 1.2984 | 1.3053 | 1.3103 | 1.3135 | 1.3148 | 1.3143 | 1.3121 | 1.3079 | 1.3019 | 1.2938 | 1.2837 | 1.2713 | 1.2567 | 1.2396 | 1.22 | 1.1977 | 1.1727 | 1.145 | 1.1146 | 1.0814 | 1.0455 | 1.0071 | 0.96638 | 0.9235 | 0.87873 | 0.83239 | 0.78482 | 0.73639 | 0.68749 | 0.63852 | 0.58988 | 0.54196 | 0.49515 | 0.44978 | 0.40618 | 0.36461 | 0.3253 | 0.28844 | 0.25414 | 0.2225 | 0.19354 | 0.16725 | 0.14357 | 0.12243 | 0.10369 | 0.087228 | 0.072875 | 0.060463 | 0.049817 | 0.040758 | 0.033112 | 0.02671 | 0.021393 | 0.017012 | 0.013431 | 0.010527 | 0.0081919 | 0.0063284 | 0.0048532 | 0.0036948 | 0.0027924 | 0.002095 | 0.0015604 | 0.001154 | 0.00084764 | 0.00061901 | 0.00045045 | 0.00032848 | 0.00024323 | 0.00018819 | 0.00016028 | 0.00016028
|  |  | Refd, t=5.06 | 5.065 | 0 | 1.7458e-08 | 3.4482e-08 | 6.4057e-08 | 1.1431e-07 | 1.9814e-07 | 3.3583e-07 | 5.5884e-07 | 9.1552e-07 | 1.4794e-06 | 2.361e-06 | 3.725e-06 | 5.8142e-06 | 8.9827e-06 | 1.3742e-05 | 2.0825e-05 | 3.1266e-05 | 4.652e-05 | 6.8601e-05 | 0.00010028 | 0.00014532 | 0.0002088 | 0.00029746 | 0.00042022 | 0.00058869 | 0.00081789 | 0.001127 | 0.0015402 | 0.0020878 | 0.0028073 | 0.0037444 | 0.0049544 | 0.0065034 | 0.0084692 | 0.010943 | 0.014028 | 0.017845 | 0.022524 | 0.028213 | 0.035071 | 0.043268 | 0.052981 | 0.064393 | 0.077688 | 0.093046 | 0.11064 | 0.13062 | 0.15312 | 0.17824 | 0.20606 | 0.23661 | 0.26987 | 0.30579 | 0.34424 | 0.38507 | 0.42806 | 0.47295 | 0.51944 | 0.56717 | 0.61578 | 0.66488 | 0.71406 | 0.76291 | 0.81103 | 0.85805 | 0.90361 | 0.9474 | 0.98912 | 1.0286 | 1.0655 | 1.0999 | 1.1315 | 1.1604 | 1.1865 | 1.2099 | 1.2307 | 1.2489 | 1.2647 | 1.2781 | 1.2892 | 1.2983 | 1.3053 | 1.3104 | 1.3137 | 1.3151 | 1.3146 | 1.3124 | 1.3083 | 1.3023 | 1.2943 | 1.2842 | 1.272 | 1.2574 | 1.2403 | 1.2208 | 1.1986 | 1.1737 | 1.1461 | 1.1157 | 1.0825 | 1.0467 | 1.0084 | 0.96774 | 0.9249 | 0.88018 | 0.83389 | 0.78635 | 0.73794 | 0.68905 | 0.64007 | 0.59142 | 0.54348 | 0.49663 | 0.45122 | 0.40757 | 0.36593 | 0.32656 | 0.28962 | 0.25525 | 0.22352 | 0.19448 | 0.1681 | 0.14435 | 0.12312 | 0.10431 | 0.087772 | 0.073351 | 0.060877 | 0.050173 | 0.041063 | 0.03337 | 0.026927 | 0.021574 | 0.017161 | 0.013554 | 0.010627 | 0.0082728 | 0.0063932 | 0.0049047 | 0.0037355 | 0.0028242 | 0.0021197 | 0.0015794 | 0.0011685 | 0.00085865 | 0.00062731 | 0.00045669 | 0.00033318 | 0.00024683 | 0.00019106 | 0.00016277 | 0.00016277
|  |  | Refd, t=5.07 | 5.07 | 0 | 1.727e-08 | 3.411e-08 | 6.3367e-08 | 1.1308e-07 | 1.9602e-07 | 3.3224e-07 | 5.5289e-07 | 9.0581e-07 | 1.4638e-06 | 2.3362e-06 | 3.6861e-06 | 5.7537e-06 | 8.8899e-06 | 1.3601e-05 | 2.0612e-05 | 3.095e-05 | 4.6053e-05 | 6.7919e-05 | 9.9291e-05 | 0.0001439 | 0.00020678 | 0.00029462 | 0.00041625 | 0.0005832 | 0.00081036 | 0.0011167 | 0.0015264 | 0.0020694 | 0.0027829 | 0.0037124 | 0.0049129 | 0.0064499 | 0.0084009 | 0.010856 | 0.01392 | 0.017709 | 0.022357 | 0.02801 | 0.034824 | 0.042971 | 0.052627 | 0.063975 | 0.077199 | 0.092479 | 0.10999 | 0.12987 | 0.15227 | 0.1773 | 0.20502 | 0.23546 | 0.26862 | 0.30443 | 0.34278 | 0.38352 | 0.42643 | 0.47124 | 0.51766 | 0.56535 | 0.61393 | 0.66302 | 0.71219 | 0.76106 | 0.80923 | 0.8563 | 0.90193 | 0.94579 | 0.98761 | 1.0271 | 1.0642 | 1.0987 | 1.1304 | 1.1594 | 1.1857 | 1.2093 | 1.2301 | 1.2485 | 1.2643 | 1.2778 | 1.2891 | 1.2982 | 1.3054 | 1.3105 | 1.3138 | 1.3153 | 1.3149 | 1.3128 | 1.3087 | 1.3028 | 1.2948 | 1.2848 | 1.2726 | 1.2581 | 1.2411 | 1.2216 | 1.1995 | 1.1747 | 1.1471 | 1.1168 | 1.0837 | 1.048 | 1.0097 | 0.96909 | 0.92631 | 0.88164 | 0.83538 | 0.78787 | 0.73948 | 0.6906 | 0.64163 | 0.59297 | 0.54501 | 0.49812 | 0.45267 | 0.40896 | 0.36726 | 0.32782 | 0.2908 | 0.25635 | 0.22455 | 0.19542 | 0.16896 | 0.14512 | 0.12382 | 0.10493 | 0.088318 | 0.073829 | 0.061292 | 0.050531 | 0.041369 | 0.03363 | 0.027145 | 0.021756 | 0.017312 | 0.013678 | 0.010728 | 0.0083542 | 0.0064585 | 0.0049567 | 0.0037764 | 0.0028563 | 0.0021446 | 0.0015986 | 0.0011831 | 0.00086978 | 0.00063571 | 0.00046301 | 0.00033794 | 0.00025047 | 0.00019397 | 0.0001653 | 0.0001653
|  |  | Refd, t=5.07 | 5.075 | 0 | 1.7083e-08 | 3.3742e-08 | 6.2685e-08 | 1.1187e-07 | 1.9392e-07 | 3.2869e-07 | 5.47e-07 | 8.962e-07 | 1.4483e-06 | 2.3116e-06 | 3.6475e-06 | 5.6939e-06 | 8.798e-06 | 1.3461e-05 | 2.0402e-05 | 3.0637e-05 | 4.5591e-05 | 6.7243e-05 | 9.8312e-05 | 0.0001425 | 0.00020478 | 0.0002918 | 0.00041232 | 0.00057776 | 0.0008029 | 0.0011066 | 0.0015128 | 0.0020512 | 0.0027588 | 0.0036808 | 0.0048717 | 0.0063968 | 0.0083331 | 0.01077 | 0.013812 | 0.017575 | 0.022192 | 0.027807 | 0.034579 | 0.042676 | 0.052276 | 0.063561 | 0.076714 | 0.091916 | 0.10934 | 0.12913 | 0.15144 | 0.17636 | 0.20397 | 0.23431 | 0.26736 | 0.30307 | 0.34133 | 0.38197 | 0.42479 | 0.46953 | 0.51589 | 0.56353 | 0.61208 | 0.66115 | 0.71033 | 0.75922 | 0.80742 | 0.85454 | 0.90024 | 0.94418 | 0.98609 | 1.0257 | 1.0629 | 1.0975 | 1.1294 | 1.1585 | 1.1849 | 1.2086 | 1.2296 | 1.248 | 1.264 | 1.2776 | 1.2889 | 1.2982 | 1.3054 | 1.3106 | 1.314 | 1.3155 | 1.3152 | 1.3131 | 1.3091 | 1.3033 | 1.2954 | 1.2854 | 1.2732 | 1.2588 | 1.2419 | 1.2224 | 1.2004 | 1.1756 | 1.1481 | 1.1178 | 1.0849 | 1.0492 | 1.011 | 0.97044 | 0.92772 | 0.88309 | 0.83687 | 0.7894 | 0.74103 | 0.69216 | 0.64319 | 0.59451 | 0.54653 | 0.49961 | 0.45411 | 0.41035 | 0.36859 | 0.32908 | 0.29199 | 0.25746 | 0.22557 | 0.19636 | 0.16982 | 0.1459 | 0.12451 | 0.10555 | 0.088867 | 0.07431 | 0.06171 | 0.050891 | 0.041676 | 0.033891 | 0.027365 | 0.021939 | 0.017464 | 0.013802 | 0.01083 | 0.0084364 | 0.0065243 | 0.0050091 | 0.0038178 | 0.0028886 | 0.0021697 | 0.0016179 | 0.001198 | 0.00088103 | 0.0006442 | 0.0004694 | 0.00034276 | 0.00025416 | 0.00019691 | 0.00016786 | 0.00016786
|  |  | Refd, t=5.08 | 5.08 | 0 | 1.6899e-08 | 3.3378e-08 | 6.201e-08 | 1.1066e-07 | 1.9184e-07 | 3.2518e-07 | 5.4117e-07 | 8.8669e-07 | 1.433e-06 | 2.2873e-06 | 3.6093e-06 | 5.6347e-06 | 8.707e-06 | 1.3323e-05 | 2.0194e-05 | 3.0327e-05 | 4.5133e-05 | 6.6574e-05 | 9.7343e-05 | 0.00014111 | 0.00020281 | 0.00028902 | 0.00040843 | 0.00057238 | 0.00079551 | 0.0010966 | 0.0014992 | 0.0020331 | 0.0027349 | 0.0036494 | 0.0048309 | 0.0063442 | 0.0082658 | 0.010685 | 0.013705 | 0.017442 | 0.022028 | 0.027606 | 0.034335 | 0.042383 | 0.051927 | 0.063148 | 0.076231 | 0.091355 | 0.10869 | 0.1284 | 0.15061 | 0.17543 | 0.20294 | 0.23317 | 0.26611 | 0.30172 | 0.33987 | 0.38042 | 0.42316 | 0.46783 | 0.51413 | 0.56172 | 0.61024 | 0.65929 | 0.70847 | 0.75738 | 0.80561 | 0.85278 | 0.89854 | 0.94257 | 0.98457 | 1.0243 | 1.0616 | 1.0963 | 1.1283 | 1.1576 | 1.1841 | 1.2079 | 1.229 | 1.2475 | 1.2636 | 1.2773 | 1.2888 | 1.2981 | 1.3054 | 1.3107 | 1.3141 | 1.3157 | 1.3155 | 1.3135 | 1.3095 | 1.3037 | 1.2959 | 1.286 | 1.2739 | 1.2595 | 1.2426 | 1.2233 | 1.2013 | 1.1766 | 1.1491 | 1.1189 | 1.086 | 1.0504 | 1.0123 | 0.97179 | 0.92912 | 0.88455 | 0.83837 | 0.79092 | 0.74258 | 0.69372 | 0.64475 | 0.59606 | 0.54805 | 0.5011 | 0.45556 | 0.41174 | 0.36993 | 0.33034 | 0.29318 | 0.25857 | 0.2266 | 0.19731 | 0.17068 | 0.14668 | 0.12521 | 0.10617 | 0.089417 | 0.074792 | 0.062129 | 0.051253 | 0.041986 | 0.034153 | 0.027586 | 0.022124 | 0.017617 | 0.013928 | 0.010932 | 0.0085191 | 0.0065907 | 0.0050619 | 0.0038595 | 0.0029213 | 0.0021951 | 0.0016375 | 0.0012129 | 0.0008924 | 0.00065279 | 0.00047586 | 0.00034764 | 0.00025789 | 0.0001999 | 0.00017046 | 0.00017046
|  |  | Refd, t=5.08 | 5.085 | 0 | 1.6716e-08 | 3.3018e-08 | 6.1342e-08 | 1.0947e-07 | 1.8978e-07 | 3.217e-07 | 5.3541e-07 | 8.7728e-07 | 1.4178e-06 | 2.2632e-06 | 3.5716e-06 | 5.5761e-06 | 8.617e-06 | 1.3186e-05 | 1.9988e-05 | 3.002e-05 | 4.468e-05 | 6.5912e-05 | 9.6384e-05 | 0.00013973 | 0.00020085 | 0.00028626 | 0.00040457 | 0.00056704 | 0.00078819 | 0.0010866 | 0.0014858 | 0.0020152 | 0.0027112 | 0.0036183 | 0.0047904 | 0.0062919 | 0.0081991 | 0.010601 | 0.013599 | 0.01731 | 0.021864 | 0.027407 | 0.034093 | 0.042092 | 0.05158 | 0.062738 | 0.075751 | 0.090798 | 0.10805 | 0.12766 | 0.14978 | 0.1745 | 0.2019 | 0.23203 | 0.26487 | 0.30037 | 0.33843 | 0.37888 | 0.42154 | 0.46613 | 0.51237 | 0.55991 | 0.60839 | 0.65743 | 0.70661 | 0.75553 | 0.8038 | 0.85102 | 0.89685 | 0.94096 | 0.98305 | 1.0229 | 1.0603 | 1.0951 | 1.1272 | 1.1566 | 1.1833 | 1.2072 | 1.2284 | 1.2471 | 1.2633 | 1.2771 | 1.2886 | 1.298 | 1.3054 | 1.3108 | 1.3143 | 1.316 | 1.3158 | 1.3138 | 1.31 | 1.3042 | 1.2964 | 1.2866 | 1.2745 | 1.2601 | 1.2434 | 1.2241 | 1.2021 | 1.1775 | 1.1502 | 1.12 | 1.0872 | 1.0516 | 1.0136 | 0.97314 | 0.93052 | 0.886 | 0.83986 | 0.79245 | 0.74412 | 0.69527 | 0.6463 | 0.5976 | 0.54958 | 0.50259 | 0.45701 | 0.41314 | 0.37126 | 0.33161 | 0.29437 | 0.25968 | 0.22763 | 0.19826 | 0.17155 | 0.14746 | 0.12592 | 0.1068 | 0.08997 | 0.075277 | 0.06255 | 0.051616 | 0.042296 | 0.034417 | 0.027808 | 0.022309 | 0.017771 | 0.014054 | 0.011035 | 0.0086025 | 0.0066576 | 0.0051151 | 0.0039015 | 0.0029542 | 0.0022207 | 0.0016573 | 0.001228 | 0.00090389 | 0.00066147 | 0.00048239 | 0.00035257 | 0.00026168 | 0.00020292 | 0.00017309 | 0.00017309